## Albright Well Data
Albright Power Station
Groundwater Monitoring Data 2010-2012
Prepared by Environmental Integrity Project, 2014
NOTE: Samples that exceeded Federal Drinking Water Standards and Health Advisories are highlighted in red.
State | County | Zip Code | Site Name | Site Owner/Operator | Monitor Name (Well ID) | Latitude | Longitude | Designation (Upgradient/ Downgradient/ Unknown) | Sample Collection Date | Contaminant | < or > | Contaminant Concentration | Measurement Unit | Limit Exceeded? | Magnitude (Concentration x limit) | Drinking Water and Health-Based Standard Limit | Drinking Water and Health-Based Standard Unit | Drinking Water and Health-Based Standard Type
WV | Preston | 26541 | Albright Power Station | FirstEnergy - Monongahela Power | MW1 | 39.4933 | -79.6653 | Upgradient | 2010-02-02 | Aluminum (Dissolved) |  | 0.047 | mg/L | No
WV | Preston | 26541 | Albright Power Station | FirstEnergy - Monongahela Power | MW1 | 39.4933 | -79.6653 | Upgradient | 2010-02-02 | Antimony (Dissolved) |  | 0.002 | mg/L | No |  | 0.006 | mg/L | MCL
WV | Preston | 26541 | Albright Power Station | FirstEnergy - Monongahela Power | MW1 | 39.4933 | -79.6653 | Upgradient | 2010-02-02 | Arsenic (Dissolved) | < | 0.002 | mg/L | No |  | 0.01 | mg/L | MCL
WV | Preston | 26541 | Albright Power Station | FirstEnergy - Monongahela Power | MW1 | 39.4933 | -79.6653 | Upgradient | 2010-02-02 | Barium (Dissolved) | < | 0.01 | mg/L | No |  | 2 | mg/L | MCL
WV | Preston | 26541 | Albright Power Station | FirstEnergy - Monongahela Power | MW1 | 39.4933 | -79.6653 | Upgradient | 2010-02-02 | Beryllium (Dissolved) | < | 0.0005 | mg/L | No |  | 0.004 | mg/L | MCL
WV | Preston | 26541 | Albright Power Station | FirstEnergy - Monongahela Power | MW1 | 39.4933 | -79.6653 | Upgradient | 2010-02-02 | Boron (Dissolved) | < | 0.01 | mg/L | No |  | 3 | mg/L | CHA
WV | Preston | 26541 | Albright Power Station | FirstEnergy - Monongahela Power | MW1 | 39.4933 | -79.6653 | Upgradient | 2010-02-02 | Cadmium (Dissolved) | < | 0.0002 | mg/L | No |  | 0.005 | mg/L | MCL
WV | Preston | 26541 | Albright Power Station | FirstEnergy - Monongahela Power | MW1 | 39.4933 | -79.6653 | Upgradient | 2010-02-02 | Chromium (Dissolved) | < | 0.002 | mg/L | No |  | 0.1 | mg/L | MCL
WV | Preston | 26541 | Albright Power Station | FirstEnergy - Monongahela Power | MW1 | 39.4933 | -79.6653 | Upgradient | 2010-02-02 | Copper (Dissolved) |  | 0.005 | mg/L | No |  | 1.3 | mg/L | MCL
WV | Preston | 26541 | Albright Power Station | FirstEnergy - Monongahela Power | MW1 | 39.4933 | -79.6653 | Upgradient | 2010-02-02 | Iron (Dissolved) |  | 1.62 | mg/L | No
WV | Preston | 26541 | Albright Power Station | FirstEnergy - Monongahela Power | MW1 | 39.4933 | -79.6653 | Upgradient | 2010-02-02 | Lead (Dissolved) |  | 0.001 | mg/L | No |  | 0.015 | mg/L | MCL
WV | Preston | 26541 | Albright Power Station | FirstEnergy - Monongahela Power | MW1 | 39.4933 | -79.6653 | Upgradient | 2010-02-02 | Manganese (Dissolved) |  | 0.179 | mg/L | No |  | 0.3 | mg/L | LHA
WV | Preston | 26541 | Albright Power Station | FirstEnergy - Monongahela Power | MW1 | 39.4933 | -79.6653 | Upgradient | 2010-02-02 | Mercury (Dissolved) | < | 0.0002 | mg/L | No |  | 0.002 | mg/L | MCL
WV | Preston | 26541 | Albright Power Station | FirstEnergy - Monongahela Power | MW1 | 39.4933 | -79.6653 | Upgradient | 2010-02-02 | Nickel (Dissolved) |  | 0.009 | mg/L | No |  | 0.1 | mg/L | LHA
WV | Preston | 26541 | Albright Power Station | FirstEnergy - Monongahela Power | MW1 | 39.4933 | -79.6653 | Upgradient | 2010-02-02 | pH |  | 5.53 | SU | No
WV | Preston | 26541 | Albright Power Station | FirstEnergy - Monongahela Power | MW1 | 39.4933 | -79.6653 | Upgradient | 2010-02-02 | Selenium (Dissolved) | < | 0.002 | mg/L | No |  | 0.05 | mg/L | MCL
WV | Preston | 26541 | Albright Power Station | FirstEnergy - Monongahela Power | MW1 | 39.4933 | -79.6653 | Upgradient | 2010-02-02 | Sulfate (Total) |  | 5.74 | mg/L | No |  | 500 | mg/L | DWA
WV | Preston | 26541 | Albright Power Station | FirstEnergy - Monongahela Power | MW1 | 39.4933 | -79.6653 | Upgradient | 2010-02-02 | Thallium (Dissolved) |  | 0.002 | mg/L | No |  | 0.002 | mg/L | MCL
WV | Preston | 26541 | Albright Power Station | FirstEnergy - Monongahela Power | MW1 | 39.4933 | -79.6653 | Upgradient | 2010-02-02 | Total Dissolved Solids | < | 10 | mg/L | No
WV | Preston | 26541 | Albright Power Station | FirstEnergy - Monongahela Power | MW1 | 39.4933 | -79.6653 | Upgradient | 2010-02-02 | Zinc (Dissolved) |  | 0.035 | mg/L | No
WV | Preston | 26541 | Albright Power Station | FirstEnergy - Monongahela Power | MW1 | 39.4933 | -79.6653 | Upgradient | 2010-08-03 | Aluminum (Dissolved) |  | 0.051 | mg/L | No
WV | Preston | 26541 | Albright Power Station | FirstEnergy - Monongahela Power | MW1 | 39.4933 | -79.6653 | Upgradient | 2010-08-03 | Antimony (Dissolved) |  | 0.001 | mg/L | No |  | 0.006 | mg/L | MCL
WV | Preston | 26541 | Albright Power Station | FirstEnergy - Monongahela Power | MW1 | 39.4933 | -79.6653 | Upgradient | 2010-08-03 | Arsenic (Dissolved) | < | 0.002 | mg/L | No |  | 0.01 | mg/L | MCL
WV | Preston | 26541 | Albright Power Station | FirstEnergy - Monongahela Power | MW1 | 39.4933 | -79.6653 | Upgradient | 2010-08-03 | Barium (Dissolved) | < | 0.01 | mg/L | No |  | 2 | mg/L | MCL
WV | Preston | 26541 | Albright Power Station | FirstEnergy - Monongahela Power | MW1 | 39.4933 | -79.6653 | Upgradient | 2010-08-03 | Beryllium (Dissolved) | < | 0.0005 | mg/L | No |  | 0.004 | mg/L | MCL
WV | Preston | 26541 | Albright Power Station | FirstEnergy - Monongahela Power | MW1 | 39.4933 | -79.6653 | Upgradient | 2010-08-03 | Boron (Dissolved) | < | 0.01 | mg/L | No |  | 3 | mg/L | CHA
WV | Preston | 26541 | Albright Power Station | FirstEnergy - Monongahela Power | MW1 | 39.4933 | -79.6653 | Upgradient | 2010-08-03 | Cadmium (Dissolved) | < | 0.0002 | mg/L | No |  | 0.005 | mg/L | MCL
WV | Preston | 26541 | Albright Power Station | FirstEnergy - Monongahela Power | MW1 | 39.4933 | -79.6653 | Upgradient | 2010-08-03 | Chromium (Dissolved) | < | 0.002 | mg/L | No |  | 0.1 | mg/L | MCL
WV | Preston | 26541 | Albright Power Station | FirstEnergy - Monongahela Power | MW1 | 39.4933 | -79.6653 | Upgradient | 2010-08-03 | Copper (Dissolved) |  | 0.026 | mg/L | No |  | 1.3 | mg/L | MCL
WV | Preston | 26541 | Albright Power Station | FirstEnergy - Monongahela Power | MW1 | 39.4933 | -79.6653 | Upgradient | 2010-08-03 | Iron (Dissolved) |  | 0.64 | mg/L | No
WV | Preston | 26541 | Albright Power Station | FirstEnergy - Monongahela Power | MW1 | 39.4933 | -79.6653 | Upgradient | 2010-08-03 | Lead (Dissolved) | < | 0.001 | mg/L | No |  | 0.015 | mg/L | MCL
WV | Preston | 26541 | Albright Power Station | FirstEnergy - Monongahela Power | MW1 | 39.4933 | -79.6653 | Upgradient | 2010-08-03 | Manganese (Dissolved) |  | 0.194 | mg/L | No |  | 0.3 | mg/L | LHA
WV | Preston | 26541 | Albright Power Station | FirstEnergy - Monongahela Power | MW1 | 39.4933 | -79.6653 | Upgradient | 2010-08-03 | Mercury (Dissolved) | < | 0.0002 | mg/L | No |  | 0.002 | mg/L | MCL
WV | Preston | 26541 | Albright Power Station | FirstEnergy - Monongahela Power | MW1 | 39.4933 | -79.6653 | Upgradient | 2010-08-03 | Nickel (Dissolved) |  | 0.008 | mg/L | No |  | 0.1 | mg/L | LHA
WV | Preston | 26541 | Albright Power Station | FirstEnergy - Monongahela Power | MW1 | 39.4933 | -79.6653 | Upgradient | 2010-08-03 | pH |  | 5.8 | SU | No
WV | Preston | 26541 | Albright Power Station | FirstEnergy - Monongahela Power | MW1 | 39.4933 | -79.6653 | Upgradient | 2010-08-03 | Selenium (Dissolved) | < | 0.002 | mg/L | No |  | 0.05 | mg/L | MCL
WV | Preston | 26541 | Albright Power Station | FirstEnergy - Monongahela Power | MW1 | 39.4933 | -79.6653 | Upgradient | 2010-08-03 | Sulfate (Total) |  | 5.74 | mg/L | No |  | 500 | mg/L | DWA
WV | Preston | 26541 | Albright Power Station | FirstEnergy - Monongahela Power | MW1 | 39.4933 | -79.6653 | Upgradient | 2010-08-03 | Thallium (Dissolved) | < | 0.002 | mg/L | No |  | 0.002 | mg/L | MCL
WV | Preston | 26541 | Albright Power Station | FirstEnergy - Monongahela Power | MW1 | 39.4933 | -79.6653 | Upgradient | 2010-08-03 | Total Dissolved Solids |  | 21 | mg/L | No
WV | Preston | 26541 | Albright Power Station | FirstEnergy - Monongahela Power | MW1 | 39.4933 | -79.6653 | Upgradient | 2010-08-03 | Zinc (Dissolved) |  | 0.032 | mg/L | No
WV | Preston | 26541 | Albright Power Station | FirstEnergy - Monongahela Power | MW1 | 39.4933 | -79.6653 | Upgradient | 2011-02-09 | Aluminum (Dissolved) | < | 0.02 | mg/L | No
WV | Preston | 26541 | Albright Power Station | FirstEnergy - Monongahela Power | MW1 | 39.4933 | -79.6653 | Upgradient | 2011-02-09 | Antimony (Dissolved) |  | 0.001 | mg/L | No |  | 0.006 | mg/L | MCL
WV | Preston | 26541 | Albright Power Station | FirstEnergy - Monongahela Power | MW1 | 39.4933 | -79.6653 | Upgradient | 2011-02-09 | Arsenic (Dissolved) | < | 0.002 | mg/L | No |  | 0.01 | mg/L | MCL
WV | Preston | 26541 | Albright Power Station | FirstEnergy - Monongahela Power | MW1 | 39.4933 | -79.6653 | Upgradient | 2011-02-09 | Barium (Dissolved) | < | 0.01 | mg/L | No |  | 2 | mg/L | MCL
WV | Preston | 26541 | Albright Power Station | FirstEnergy - Monongahela Power | MW1 | 39.4933 | -79.6653 | Upgradient | 2011-02-09 | Beryllium (Dissolved) | < | 0.0005 | mg/L | No |  | 0.004 | mg/L | MCL
WV | Preston | 26541 | Albright Power Station | FirstEnergy - Monongahela Power | MW1 | 39.4933 | -79.6653 | Upgradient | 2011-02-09 | Boron (Dissolved) | < | 0.01 | mg/L | No |  | 3 | mg/L | CHA
WV | Preston | 26541 | Albright Power Station | FirstEnergy - Monongahela Power | MW1 | 39.4933 | -79.6653 | Upgradient | 2011-02-09 | Cadmium (Dissolved) |  | 0.0002 | mg/L | No |  | 0.005 | mg/L | MCL
WV | Preston | 26541 | Albright Power Station | FirstEnergy - Monongahela Power | MW1 | 39.4933 | -79.6653 | Upgradient | 2011-02-09 | Chromium (Dissolved) | < | 0.002 | mg/L | No |  | 0.1 | mg/L | MCL
WV | Preston | 26541 | Albright Power Station | FirstEnergy - Monongahela Power | MW1 | 39.4933 | -79.6653 | Upgradient | 2011-02-09 | Copper (Dissolved) |  | 0.005 | mg/L | No |  | 1.3 | mg/L | MCL
WV | Preston | 26541 | Albright Power Station | FirstEnergy - Monongahela Power | MW1 | 39.4933 | -79.6653 | Upgradient | 2011-02-09 | Iron (Dissolved) |  | 1.645 | mg/L | No
WV | Preston | 26541 | Albright Power Station | FirstEnergy - Monongahela Power | MW1 | 39.4933 | -79.6653 | Upgradient | 2011-02-09 | Lead (Dissolved) | < | 0.001 | mg/L | No |  | 0.015 | mg/L | MCL
WV | Preston | 26541 | Albright Power Station | FirstEnergy - Monongahela Power | MW1 | 39.4933 | -79.6653 | Upgradient | 2011-02-09 | Manganese (Dissolved) |  | 0.156 | mg/L | No |  | 0.3 | mg/L | LHA
WV | Preston | 26541 | Albright Power Station | FirstEnergy - Monongahela Power | MW1 | 39.4933 | -79.6653 | Upgradient | 2011-02-09 | Mercury (Dissolved) | < | 0.0002 | mg/L | No |  | 0.002 | mg/L | MCL
WV | Preston | 26541 | Albright Power Station | FirstEnergy - Monongahela Power | MW1 | 39.4933 | -79.6653 | Upgradient | 2011-02-09 | Nickel (Dissolved) |  | 0.007 | mg/L | No |  | 0.1 | mg/L | LHA
WV | Preston | 26541 | Albright Power Station | FirstEnergy - Monongahela Power | MW1 | 39.4933 | -79.6653 | Upgradient | 2011-02-09 | pH |  | 5.56 | SU | No
WV | Preston | 26541 | Albright Power Station | FirstEnergy - Monongahela Power | MW1 | 39.4933 | -79.6653 | Upgradient | 2011-02-09 | Selenium (Dissolved) | < | 0.002 | mg/L | No |  | 0.05 | mg/L | MCL
WV | Preston | 26541 | Albright Power Station | FirstEnergy - Monongahela Power | MW1 | 39.4933 | -79.6653 | Upgradient | 2011-02-09 | Sulfate (Total) |  | 5.04 | mg/L | No |  | 500 | mg/L | DWA
WV | Preston | 26541 | Albright Power Station | FirstEnergy - Monongahela Power | MW1 | 39.4933 | -79.6653 | Upgradient | 2011-02-09 | Thallium (Dissolved) | < | 0.002 | mg/L | No |  | 0.002 | mg/L | MCL
WV | Preston | 26541 | Albright Power Station | FirstEnergy - Monongahela Power | MW1 | 39.4933 | -79.6653 | Upgradient | 2011-02-09 | Total Dissolved Solids |  | 28 | mg/L | No
WV | Preston | 26541 | Albright Power Station | FirstEnergy - Monongahela Power | MW1 | 39.4933 | -79.6653 | Upgradient | 2011-02-09 | Zinc (Dissolved) |  | 0.015 | mg/L | No
WV | Preston | 26541 | Albright Power Station | FirstEnergy - Monongahela Power | MW1 | 39.4933 | -79.6653 | Upgradient | 2011-08-10 | Aluminum (Dissolved) | < | 0.02 | mg/L | No
WV | Preston | 26541 | Albright Power Station | FirstEnergy - Monongahela Power | MW1 | 39.4933 | -79.6653 | Upgradient | 2011-08-10 | Antimony (Dissolved) | < | 0.001 | mg/L | No |  | 0.006 | mg/L | MCL
WV | Preston | 26541 | Albright Power Station | FirstEnergy - Monongahela Power | MW1 | 39.4933 | -79.6653 | Upgradient | 2011-08-10 | Arsenic (Dissolved) | < | 0.002 | mg/L | No |  | 0.01 | mg/L | MCL
WV | Preston | 26541 | Albright Power Station | FirstEnergy - Monongahela Power | MW1 | 39.4933 | -79.6653 | Upgradient | 2011-08-10 | Barium (Dissolved) | < | 0.01 | mg/L | No |  | 2 | mg/L | MCL
WV | Preston | 26541 | Albright Power Station | FirstEnergy - Monongahela Power | MW1 | 39.4933 | -79.6653 | Upgradient | 2011-08-10 | Beryllium (Dissolved) |  | 0.0006 | mg/L | No |  | 0.004 | mg/L | MCL
WV | Preston | 26541 | Albright Power Station | FirstEnergy - Monongahela Power | MW1 | 39.4933 | -79.6653 | Upgradient | 2011-08-10 | Boron (Dissolved) |  | 0.042 | mg/L | No |  | 3 | mg/L | CHA
WV | Preston | 26541 | Albright Power Station | FirstEnergy - Monongahela Power | MW1 | 39.4933 | -79.6653 | Upgradient | 2011-08-10 | Cadmium (Dissolved) |  | 0.0003 | mg/L | No |  | 0.005 | mg/L | MCL
WV | Preston | 26541 | Albright Power Station | FirstEnergy - Monongahela Power | MW1 | 39.4933 | -79.6653 | Upgradient | 2011-08-10 | Chromium (Dissolved) |  | 0.002 | mg/L | No |  | 0.1 | mg/L | MCL
WV | Preston | 26541 | Albright Power Station | FirstEnergy - Monongahela Power | MW1 | 39.4933 | -79.6653 | Upgradient | 2011-08-10 | Copper (Dissolved) |  | 0.029 | mg/L | No |  | 1.3 | mg/L | MCL
WV | Preston | 26541 | Albright Power Station | FirstEnergy - Monongahela Power | MW1 | 39.4933 | -79.6653 | Upgradient | 2011-08-10 | Iron (Dissolved) |  | 0.671 | mg/L | No
WV | Preston | 26541 | Albright Power Station | FirstEnergy - Monongahela Power | MW1 | 39.4933 | -79.6653 | Upgradient | 2011-08-10 | Lead (Dissolved) |  | 0.002 | mg/L | No |  | 0.015 | mg/L | MCL
WV | Preston | 26541 | Albright Power Station | FirstEnergy - Monongahela Power | MW1 | 39.4933 | -79.6653 | Upgradient | 2011-08-10 | Manganese (Dissolved) |  | 0.207 | mg/L | No |  | 0.3 | mg/L | LHA
WV | Preston | 26541 | Albright Power Station | FirstEnergy - Monongahela Power | MW1 | 39.4933 | -79.6653 | Upgradient | 2011-08-10 | Mercury (Dissolved) | < | 0.002 | mg/L | No |  | 0.002 | mg/L | MCL
WV | Preston | 26541 | Albright Power Station | FirstEnergy - Monongahela Power | MW1 | 39.4933 | -79.6653 | Upgradient | 2011-08-10 | Nickel (Dissolved) |  | 0.009 | mg/L | No |  | 0.1 | mg/L | LHA
WV | Preston | 26541 | Albright Power Station | FirstEnergy - Monongahela Power | MW1 | 39.4933 | -79.6653 | Upgradient | 2011-08-10 | pH |  | 5.04 | SU | No
WV | Preston | 26541 | Albright Power Station | FirstEnergy - Monongahela Power | MW1 | 39.4933 | -79.6653 | Upgradient | 2011-08-10 | Selenium (Dissolved) | < | 0.002 | mg/L | No |  | 0.05 | mg/L | MCL
WV | Preston | 26541 | Albright Power Station | FirstEnergy - Monongahela Power | MW1 | 39.4933 | -79.6653 | Upgradient | 2011-08-10 | Sulfate (Total) |  | 6.21 | mg/L | No |  | 500 | mg/L | DWA
WV | Preston | 26541 | Albright Power Station | FirstEnergy - Monongahela Power | MW1 | 39.4933 | -79.6653 | Upgradient | 2011-08-10 | Thallium (Dissolved) | < | 0.002 | mg/L | No |  | 0.002 | mg/L | MCL
WV | Preston | 26541 | Albright Power Station | FirstEnergy - Monongahela Power | MW1 | 39.4933 | -79.6653 | Upgradient | 2011-08-10 | Total Dissolved Solids |  | 30 | mg/L | No
WV | Preston | 26541 | Albright Power Station | FirstEnergy - Monongahela Power | MW1 | 39.4933 | -79.6653 | Upgradient | 2011-08-10 | Zinc (Dissolved) |  | 0.014 | mg/L | No
WV | Preston | 26541 | Albright Power Station | FirstEnergy - Monongahela Power | MW1 | 39.4933 | -79.6653 | Upgradient | 2012-02-09 | Aluminum (Dissolved) | < | 0.02 | mg/L | No
WV | Preston | 26541 | Albright Power Station | FirstEnergy - Monongahela Power | MW1 | 39.4933 | -79.6653 | Upgradient | 2012-02-09 | Antimony (Dissolved) |  | 0.004 | mg/L | No |  | 0.006 | mg/L | MCL
WV | Preston | 26541 | Albright Power Station | FirstEnergy - Monongahela Power | MW1 | 39.4933 | -79.6653 | Upgradient | 2012-02-09 | Arsenic (Dissolved) | < | 0.002 | mg/L | No |  | 0.01 | mg/L | MCL
WV | Preston | 26541 | Albright Power Station | FirstEnergy - Monongahela Power | MW1 | 39.4933 | -79.6653 | Upgradient | 2012-02-09 | Barium (Dissolved) | < | 0.01 | mg/L | No |  | 2 | mg/L | MCL
WV | Preston | 26541 | Albright Power Station | FirstEnergy - Monongahela Power | MW1 | 39.4933 | -79.6653 | Upgradient | 2012-02-09 | Beryllium (Dissolved) | < | 0.0005 | mg/L | No |  | 0.004 | mg/L | MCL
WV | Preston | 26541 | Albright Power Station | FirstEnergy - Monongahela Power | MW1 | 39.4933 | -79.6653 | Upgradient | 2012-02-09 | Boron (Dissolved) |  | 0.042 | mg/L | No |  | 3 | mg/L | CHA
WV | Preston | 26541 | Albright Power Station | FirstEnergy - Monongahela Power | MW1 | 39.4933 | -79.6653 | Upgradient | 2012-02-09 | Cadmium (Dissolved) |  | 0.0007 | mg/L | No |  | 0.005 | mg/L | MCL
WV | Preston | 26541 | Albright Power Station | FirstEnergy - Monongahela Power | MW1 | 39.4933 | -79.6653 | Upgradient | 2012-02-09 | Chromium (Dissolved) | < | 0.002 | mg/L | No |  | 0.1 | mg/L | MCL
WV | Preston | 26541 | Albright Power Station | FirstEnergy - Monongahela Power | MW1 | 39.4933 | -79.6653 | Upgradient | 2012-02-09 | Copper (Dissolved) | < | 0.001 | mg/L | No |  | 1.3 | mg/L | MCL
WV | Preston | 26541 | Albright Power Station | FirstEnergy - Monongahela Power | MW1 | 39.4933 | -79.6653 | Upgradient | 2012-02-09 | Iron (Dissolved) |  | 2.07 | mg/L | No
WV | Preston | 26541 | Albright Power Station | FirstEnergy - Monongahela Power | MW1 | 39.4933 | -79.6653 | Upgradient | 2012-02-09 | Lead (Dissolved) |  | 0.002 | mg/L | No |  | 0.015 | mg/L | MCL
WV | Preston | 26541 | Albright Power Station | FirstEnergy - Monongahela Power | MW1 | 39.4933 | -79.6653 | Upgradient | 2012-02-09 | Manganese (Dissolved) |  | 0.157 | mg/L | No |  | 0.3 | mg/L | LHA
WV | Preston | 26541 | Albright Power Station | FirstEnergy - Monongahela Power | MW1 | 39.4933 | -79.6653 | Upgradient | 2012-02-09 | Mercury (Dissolved) | < | 0.0002 | mg/L | No |  | 0.002 | mg/L | MCL
WV | Preston | 26541 | Albright Power Station | FirstEnergy - Monongahela Power | MW1 | 39.4933 | -79.6653 | Upgradient | 2012-02-09 | Nickel (Dissolved) |  | 0.008 | mg/L | No |  | 0.1 | mg/L | LHA
WV | Preston | 26541 | Albright Power Station | FirstEnergy - Monongahela Power | MW1 | 39.4933 | -79.6653 | Upgradient | 2012-02-09 | pH |  | 5.3 | SU | No
WV | Preston | 26541 | Albright Power Station | FirstEnergy - Monongahela Power | MW1 | 39.4933 | -79.6653 | Upgradient | 2012-02-09 | Selenium (Dissolved) | < | 0.002 | mg/L | No |  | 0.05 | mg/L | MCL
WV | Preston | 26541 | Albright Power Station | FirstEnergy - Monongahela Power | MW1 | 39.4933 | -79.6653 | Upgradient | 2012-02-09 | Sulfate (Total) |  | 6.26 | mg/L | No |  | 500 | mg/L | DWA
WV | Preston | 26541 | Albright Power Station | FirstEnergy - Monongahela Power | MW1 | 39.4933 | -79.6653 | Upgradient | 2012-02-09 | Thallium (Dissolved) |  | 0 | mg/L | No |  | 0.002 | mg/L | MCL
WV | Preston | 26541 | Albright Power Station | FirstEnergy - Monongahela Power | MW1 | 39.4933 | -79.6653 | Upgradient | 2012-02-09 | Total Dissolved Solids |  | 36 | mg/L | No
WV | Preston | 26541 | Albright Power Station | FirstEnergy - Monongahela Power | MW1 | 39.4933 | -79.6653 | Upgradient | 2012-02-09 | Zinc (Dissolved) |  | 0.009 | mg/L | No
WV | Preston | 26541 | Albright Power Station | FirstEnergy - Monongahela Power | MW101 | 39.485 | -79.5858 | Upgradient | 2010-02-02 | Aluminum (Dissolved) |  | 0.594 | mg/L | No
WV | Preston | 26541 | Albright Power Station | FirstEnergy - Monongahela Power | MW101 | 39.485 | -79.5858 | Upgradient | 2010-02-02 | Antimony (Dissolved) | < | 0.001 | mg/L | No |  | 0.006 | mg/L | MCL
WV | Preston | 26541 | Albright Power Station | FirstEnergy - Monongahela Power | MW101 | 39.485 | -79.5858 | Upgradient | 2010-02-02 | Arsenic (Dissolved) | < | 0.002 | mg/L | No |  | 0.01 | mg/L | MCL
WV | Preston | 26541 | Albright Power Station | FirstEnergy - Monongahela Power | MW101 | 39.485 | -79.5858 | Upgradient | 2010-02-02 | Barium (Dissolved) |  | 0.065 | mg/L | No |  | 2 | mg/L | MCL
WV | Preston | 26541 | Albright Power Station | FirstEnergy - Monongahela Power | MW101 | 39.485 | -79.5858 | Upgradient | 2010-02-02 | Beryllium (Dissolved) |  | 0.0005 | mg/L | No |  | 0.004 | mg/L | MCL
WV | Preston | 26541 | Albright Power Station | FirstEnergy - Monongahela Power | MW101 | 39.485 | -79.5858 | Upgradient | 2010-02-02 | Boron (Dissolved) |  | 0.031 | mg/L | No |  | 3 | mg/L | CHA
WV | Preston | 26541 | Albright Power Station | FirstEnergy - Monongahela Power | MW101 | 39.485 | -79.5858 | Upgradient | 2010-02-02 | Cadmium (Dissolved) |  | 0.0005 | mg/L | No |  | 0.005 | mg/L | MCL
WV | Preston | 26541 | Albright Power Station | FirstEnergy - Monongahela Power | MW101 | 39.485 | -79.5858 | Upgradient | 2010-02-02 | Chromium (Dissolved) | < | 0.002 | mg/L | No |  | 0.1 | mg/L | MCL
WV | Preston | 26541 | Albright Power Station | FirstEnergy - Monongahela Power | MW101 | 39.485 | -79.5858 | Upgradient | 2010-02-02 | Copper (Dissolved) |  | 0.002 | mg/L | No |  | 1.3 | mg/L | MCL
WV | Preston | 26541 | Albright Power Station | FirstEnergy - Monongahela Power | MW101 | 39.485 | -79.5858 | Upgradient | 2010-02-02 | Iron (Dissolved) |  | 0.026 | mg/L | No
WV | Preston | 26541 | Albright Power Station | FirstEnergy - Monongahela Power | MW101 | 39.485 | -79.5858 | Upgradient | 2010-02-02 | Lead (Dissolved) | < | 0.001 | mg/L | No |  | 0.015 | mg/L | MCL
WV | Preston | 26541 | Albright Power Station | FirstEnergy - Monongahela Power | MW101 | 39.485 | -79.5858 | Upgradient | 2010-02-02 | Manganese (Dissolved) |  | 0.355 | mg/L | Yes | 1.1833 | 0.3 | mg/L | LHA
WV | Preston | 26541 | Albright Power Station | FirstEnergy - Monongahela Power | MW101 | 39.485 | -79.5858 | Upgradient | 2010-02-02 | Mercury (Dissolved) | < | 0.0002 | mg/L | No |  | 0.002 | mg/L | MCL
WV | Preston | 26541 | Albright Power Station | FirstEnergy - Monongahela Power | MW101 | 39.485 | -79.5858 | Upgradient | 2010-02-02 | Nickel (Dissolved) |  | 0.007 | mg/L | No |  | 0.1 | mg/L | LHA
WV | Preston | 26541 | Albright Power Station | FirstEnergy - Monongahela Power | MW101 | 39.485 | -79.5858 | Upgradient | 2010-02-02 | pH |  | 4.88 | SU | No
WV | Preston | 26541 | Albright Power Station | FirstEnergy - Monongahela Power | MW101 | 39.485 | -79.5858 | Upgradient | 2010-02-02 | Selenium (Dissolved) | < | 0.002 | mg/L | No |  | 0.05 | mg/L | MCL
WV | Preston | 26541 | Albright Power Station | FirstEnergy - Monongahela Power | MW101 | 39.485 | -79.5858 | Upgradient | 2010-02-02 | Sulfate (Total) |  | 12.08 | mg/L | No |  | 500 | mg/L | DWA
WV | Preston | 26541 | Albright Power Station | FirstEnergy - Monongahela Power | MW101 | 39.485 | -79.5858 | Upgradient | 2010-02-02 | Thallium (Dissolved) | < | 0.002 | mg/L | No |  | 0.002 | mg/L | MCL
WV | Preston | 26541 | Albright Power Station | FirstEnergy - Monongahela Power | MW101 | 39.485 | -79.5858 | Upgradient | 2010-02-02 | Total Dissolved Solids |  | 12 | mg/L | No
WV | Preston | 26541 | Albright Power Station | FirstEnergy - Monongahela Power | MW101 | 39.485 | -79.5858 | Upgradient | 2010-02-02 | Zinc (Dissolved) |  | 0.045 | mg/L | No
WV | Preston | 26541 | Albright Power Station | FirstEnergy - Monongahela Power | MW101 | 39.485 | -79.5858 | Upgradient | 2010-08-03 | Aluminum (Dissolved) |  | 0.067 | mg/L | No
WV | Preston | 26541 | Albright Power Station | FirstEnergy - Monongahela Power | MW101 | 39.485 | -79.5858 | Upgradient | 2010-08-03 | Antimony (Dissolved) |  | 0.002 | mg/L | No |  | 0.006 | mg/L | MCL
WV | Preston | 26541 | Albright Power Station | FirstEnergy - Monongahela Power | MW101 | 39.485 | -79.5858 | Upgradient | 2010-08-03 | Arsenic (Dissolved) | < | 0.002 | mg/L | No |  | 0.01 | mg/L | MCL
WV | Preston | 26541 | Albright Power Station | FirstEnergy - Monongahela Power | MW101 | 39.485 | -79.5858 | Upgradient | 2010-08-03 | Barium (Dissolved) | < | 0.01 | mg/L | No |  | 2 | mg/L | MCL
WV | Preston | 26541 | Albright Power Station | FirstEnergy - Monongahela Power | MW101 | 39.485 | -79.5858 | Upgradient | 2010-08-03 | Beryllium (Dissolved) | < | 0.0005 | mg/L | No |  | 0.004 | mg/L | MCL
WV | Preston | 26541 | Albright Power Station | FirstEnergy - Monongahela Power | MW101 | 39.485 | -79.5858 | Upgradient | 2010-08-03 | Boron (Dissolved) | < | 0.01 | mg/L | No |  | 3 | mg/L | CHA
WV | Preston | 26541 | Albright Power Station | FirstEnergy - Monongahela Power | MW101 | 39.485 | -79.5858 | Upgradient | 2010-08-03 | Cadmium (Dissolved) | < | 0.002 | mg/L | No |  | 0.005 | mg/L | MCL
WV | Preston | 26541 | Albright Power Station | FirstEnergy - Monongahela Power | MW101 | 39.485 | -79.5858 | Upgradient | 2010-08-03 | Chromium (Dissolved) | < | 0.002 | mg/L | No |  | 0.1 | mg/L | MCL
WV | Preston | 26541 | Albright Power Station | FirstEnergy - Monongahela Power | MW101 | 39.485 | -79.5858 | Upgradient | 2010-08-03 | Copper (Dissolved) |  | 0.005 | mg/L | No |  | 1.3 | mg/L | MCL
WV | Preston | 26541 | Albright Power Station | FirstEnergy - Monongahela Power | MW101 | 39.485 | -79.5858 | Upgradient | 2010-08-03 | Iron (Dissolved) |  | 0.165 | mg/L | No
WV | Preston | 26541 | Albright Power Station | FirstEnergy - Monongahela Power | MW101 | 39.485 | -79.5858 | Upgradient | 2010-08-03 | Lead (Dissolved) | < | 0.001 | mg/L | No |  | 0.015 | mg/L | MCL
WV | Preston | 26541 | Albright Power Station | FirstEnergy - Monongahela Power | MW101 | 39.485 | -79.5858 | Upgradient | 2010-08-03 | Manganese (Dissolved) |  | 0.104 | mg/L | No |  | 0.3 | mg/L | LHA
WV | Preston | 26541 | Albright Power Station | FirstEnergy - Monongahela Power | MW101 | 39.485 | -79.5858 | Upgradient | 2010-08-03 | Mercury (Dissolved) | < | 0.0002 | mg/L | No |  | 0.002 | mg/L | MCL
WV | Preston | 26541 | Albright Power Station | FirstEnergy - Monongahela Power | MW101 | 39.485 | -79.5858 | Upgradient | 2010-08-03 | Nickel (Dissolved) |  | 0.005 | mg/L | No |  | 0.1 | mg/L | LHA
WV | Preston | 26541 | Albright Power Station | FirstEnergy - Monongahela Power | MW101 | 39.485 | -79.5858 | Upgradient | 2010-08-03 | pH |  | 5.55 | SU | No
WV | Preston | 26541 | Albright Power Station | FirstEnergy - Monongahela Power | MW101 | 39.485 | -79.5858 | Upgradient | 2010-08-03 | Selenium (Dissolved) | < | 0.002 | mg/L | No |  | 0.05 | mg/L | MCL
WV | Preston | 26541 | Albright Power Station | FirstEnergy - Monongahela Power | MW101 | 39.485 | -79.5858 | Upgradient | 2010-08-03 | Sulfate (Total) |  | 3.48 | mg/L | No |  | 500 | mg/L | DWA
WV | Preston | 26541 | Albright Power Station | FirstEnergy - Monongahela Power | MW101 | 39.485 | -79.5858 | Upgradient | 2010-08-03 | Thallium (Dissolved) |  | 0.002 | mg/L | No |  | 0.002 | mg/L | MCL
WV | Preston | 26541 | Albright Power Station | FirstEnergy - Monongahela Power | MW101 | 39.485 | -79.5858 | Upgradient | 2010-08-03 | Total Dissolved Solids |  | 23 | mg/L | No
WV | Preston | 26541 | Albright Power Station | FirstEnergy - Monongahela Power | MW101 | 39.485 | -79.5858 | Upgradient | 2010-08-03 | Zinc (Dissolved) |  | 0.018 | mg/L | No
WV | Preston | 26541 | Albright Power Station | FirstEnergy - Monongahela Power | MW101 | 39.485 | -79.5858 | Upgradient | 2011-02-09 | Aluminum (Dissolved) |  | 1.214 | mg/L | No
WV | Preston | 26541 | Albright Power Station | FirstEnergy - Monongahela Power | MW101 | 39.485 | -79.5858 | Upgradient | 2011-02-09 | Antimony (Dissolved) | < | 0.001 | mg/L | No |  | 0.006 | mg/L | MCL
WV | Preston | 26541 | Albright Power Station | FirstEnergy - Monongahela Power | MW101 | 39.485 | -79.5858 | Upgradient | 2011-02-09 | Arsenic (Dissolved) | < | 0.002 | mg/L | No |  | 0.01 | mg/L | MCL
WV | Preston | 26541 | Albright Power Station | FirstEnergy - Monongahela Power | MW101 | 39.485 | -79.5858 | Upgradient | 2011-02-09 | Barium (Dissolved) |  | 0.075 | mg/L | No |  | 2 | mg/L | MCL
WV | Preston | 26541 | Albright Power Station | FirstEnergy - Monongahela Power | MW101 | 39.485 | -79.5858 | Upgradient | 2011-02-09 | Beryllium (Dissolved) |  | 0.0005 | mg/L | No |  | 0.004 | mg/L | MCL
WV | Preston | 26541 | Albright Power Station | FirstEnergy - Monongahela Power | MW101 | 39.485 | -79.5858 | Upgradient | 2011-02-09 | Boron (Dissolved) |  | 0.01 | mg/L | No |  | 3 | mg/L | CHA
WV | Preston | 26541 | Albright Power Station | FirstEnergy - Monongahela Power | MW101 | 39.485 | -79.5858 | Upgradient | 2011-02-09 | Cadmium (Dissolved) |  | 0.0006 | mg/L | No |  | 0.005 | mg/L | MCL
WV | Preston | 26541 | Albright Power Station | FirstEnergy - Monongahela Power | MW101 | 39.485 | -79.5858 | Upgradient | 2011-02-09 | Chromium (Dissolved) | < | 0.002 | mg/L | No |  | 0.1 | mg/L | MCL
WV | Preston | 26541 | Albright Power Station | FirstEnergy - Monongahela Power | MW101 | 39.485 | -79.5858 | Upgradient | 2011-02-09 | Copper (Dissolved) |  | 0.003 | mg/L | No |  | 1.3 | mg/L | MCL
WV | Preston | 26541 | Albright Power Station | FirstEnergy - Monongahela Power | MW101 | 39.485 | -79.5858 | Upgradient | 2011-02-09 | Iron (Dissolved) |  | 0.275 | mg/L | No
WV | Preston | 26541 | Albright Power Station | FirstEnergy - Monongahela Power | MW101 | 39.485 | -79.5858 | Upgradient | 2011-02-09 | Lead (Dissolved) | < | 0.001 | mg/L | No |  | 0.015 | mg/L | MCL
WV | Preston | 26541 | Albright Power Station | FirstEnergy - Monongahela Power | MW101 | 39.485 | -79.5858 | Upgradient | 2011-02-09 | Manganese (Dissolved) |  | 0.411 | mg/L | Yes | 1.37 | 0.3 | mg/L | LHA
WV | Preston | 26541 | Albright Power Station | FirstEnergy - Monongahela Power | MW101 | 39.485 | -79.5858 | Upgradient | 2011-02-09 | Mercury (Dissolved) | < | 0.0002 | mg/L | No |  | 0.002 | mg/L | MCL
WV | Preston | 26541 | Albright Power Station | FirstEnergy - Monongahela Power | MW101 | 39.485 | -79.5858 | Upgradient | 2011-02-09 | Nickel (Dissolved) |  | 0.008 | mg/L | No |  | 0.1 | mg/L | LHA
WV | Preston | 26541 | Albright Power Station | FirstEnergy - Monongahela Power | MW101 | 39.485 | -79.5858 | Upgradient | 2011-02-09 | pH |  | 4.5 | SU | No
WV | Preston | 26541 | Albright Power Station | FirstEnergy - Monongahela Power | MW101 | 39.485 | -79.5858 | Upgradient | 2011-02-09 | Selenium (Dissolved) | < | 0.002 | mg/L | No |  | 0.05 | mg/L | MCL
WV | Preston | 26541 | Albright Power Station | FirstEnergy - Monongahela Power | MW101 | 39.485 | -79.5858 | Upgradient | 2011-02-09 | Sulfate (Total) |  | 11.55 | mg/L | No |  | 500 | mg/L | DWA
WV | Preston | 26541 | Albright Power Station | FirstEnergy - Monongahela Power | MW101 | 39.485 | -79.5858 | Upgradient | 2011-02-09 | Thallium (Dissolved) | < | 0.002 | mg/L | No |  | 0.002 | mg/L | MCL
WV | Preston | 26541 | Albright Power Station | FirstEnergy - Monongahela Power | MW101 | 39.485 | -79.5858 | Upgradient | 2011-02-09 | Total Dissolved Solids |  | 13 | mg/L | No
WV | Preston | 26541 | Albright Power Station | FirstEnergy - Monongahela Power | MW101 | 39.485 | -79.5858 | Upgradient | 2011-02-09 | Zinc (Dissolved) |  | 0.046 | mg/L | No
WV | Preston | 26541 | Albright Power Station | FirstEnergy - Monongahela Power | MW101 | 39.485 | -79.5858 | Upgradient | 2011-08-10 | Aluminum (Dissolved) |  | 0.046 | mg/L | No
WV | Preston | 26541 | Albright Power Station | FirstEnergy - Monongahela Power | MW101 | 39.485 | -79.5858 | Upgradient | 2011-08-10 | Antimony (Dissolved) |  | 0.001 | mg/L | No |  | 0.006 | mg/L | MCL
WV | Preston | 26541 | Albright Power Station | FirstEnergy - Monongahela Power | MW101 | 39.485 | -79.5858 | Upgradient | 2011-08-10 | Arsenic (Dissolved) | < | 0.002 | mg/L | No |  | 0.01 | mg/L | MCL
WV | Preston | 26541 | Albright Power Station | FirstEnergy - Monongahela Power | MW101 | 39.485 | -79.5858 | Upgradient | 2011-08-10 | Barium (Dissolved) | < | 0.01 | mg/L | No |  | 2 | mg/L | MCL
WV | Preston | 26541 | Albright Power Station | FirstEnergy - Monongahela Power | MW101 | 39.485 | -79.5858 | Upgradient | 2011-08-10 | Beryllium (Dissolved) | < | 0.0005 | mg/L | No |  | 0.004 | mg/L | MCL
WV | Preston | 26541 | Albright Power Station | FirstEnergy - Monongahela Power | MW101 | 39.485 | -79.5858 | Upgradient | 2011-08-10 | Boron (Dissolved) |  | 0.025 | mg/L | No |  | 3 | mg/L | CHA
WV | Preston | 26541 | Albright Power Station | FirstEnergy - Monongahela Power | MW101 | 39.485 | -79.5858 | Upgradient | 2011-08-10 | Cadmium (Dissolved) | < | 0.0002 | mg/L | No |  | 0.005 | mg/L | MCL
WV | Preston | 26541 | Albright Power Station | FirstEnergy - Monongahela Power | MW101 | 39.485 | -79.5858 | Upgradient | 2011-08-10 | Chromium (Dissolved) |  | 0.008 | mg/L | No |  | 0.1 | mg/L | MCL
WV | Preston | 26541 | Albright Power Station | FirstEnergy - Monongahela Power | MW101 | 39.485 | -79.5858 | Upgradient | 2011-08-10 | Copper (Dissolved) |  | 0.002 | mg/L | No |  | 1.3 | mg/L | MCL
WV | Preston | 26541 | Albright Power Station | FirstEnergy - Monongahela Power | MW101 | 39.485 | -79.5858 | Upgradient | 2011-08-10 | Iron (Dissolved) |  | 0.301 | mg/L | No
WV | Preston | 26541 | Albright Power Station | FirstEnergy - Monongahela Power | MW101 | 39.485 | -79.5858 | Upgradient | 2011-08-10 | Lead (Dissolved) |  | 0.001 | mg/L | No |  | 0.015 | mg/L | MCL
WV | Preston | 26541 | Albright Power Station | FirstEnergy - Monongahela Power | MW101 | 39.485 | -79.5858 | Upgradient | 2011-08-10 | Manganese (Dissolved) |  | 0.13 | mg/L | No |  | 0.3 | mg/L | LHA
WV | Preston | 26541 | Albright Power Station | FirstEnergy - Monongahela Power | MW101 | 39.485 | -79.5858 | Upgradient | 2011-08-10 | Mercury (Dissolved) | < | 0.002 | mg/L | No |  | 0.002 | mg/L | MCL
WV | Preston | 26541 | Albright Power Station | FirstEnergy - Monongahela Power | MW101 | 39.485 | -79.5858 | Upgradient | 2011-08-10 | Nickel (Dissolved) |  | 0.013 | mg/L | No |  | 0.1 | mg/L | LHA
WV | Preston | 26541 | Albright Power Station | FirstEnergy - Monongahela Power | MW101 | 39.485 | -79.5858 | Upgradient | 2011-08-10 | pH |  | 5.05 | SU | No
WV | Preston | 26541 | Albright Power Station | FirstEnergy - Monongahela Power | MW101 | 39.485 | -79.5858 | Upgradient | 2011-08-10 | Selenium (Dissolved) | < | 0.002 | mg/L | No |  | 0.05 | mg/L | MCL
WV | Preston | 26541 | Albright Power Station | FirstEnergy - Monongahela Power | MW101 | 39.485 | -79.5858 | Upgradient | 2011-08-10 | Sulfate (Total) | < | 5 | mg/L | No |  | 500 | mg/L | DWA
WV | Preston | 26541 | Albright Power Station | FirstEnergy - Monongahela Power | MW101 | 39.485 | -79.5858 | Upgradient | 2011-08-10 | Thallium (Dissolved) |  | 0.003 | mg/L | Yes | 1.5 | 0.002 | mg/L | MCL
WV | Preston | 26541 | Albright Power Station | FirstEnergy - Monongahela Power | MW101 | 39.485 | -79.5858 | Upgradient | 2011-08-10 | Total Dissolved Solids |  | 10 | mg/L | No
WV | Preston | 26541 | Albright Power Station | FirstEnergy - Monongahela Power | MW101 | 39.485 | -79.5858 | Upgradient | 2011-08-10 | Zinc (Dissolved) |  | 0.018 | mg/L | No
WV | Preston | 26541 | Albright Power Station | FirstEnergy - Monongahela Power | MW102 | 39.4853 | -79.6078 | Downgradient | 2010-02-01 | Aluminum (Dissolved) |  | 0.117 | mg/L | No
WV | Preston | 26541 | Albright Power Station | FirstEnergy - Monongahela Power | MW102 | 39.4853 | -79.6078 | Downgradient | 2010-02-01 | Antimony (Dissolved) |  | 0.003 | mg/L | No |  | 0.006 | mg/L | MCL
WV | Preston | 26541 | Albright Power Station | FirstEnergy - Monongahela Power | MW102 | 39.4853 | -79.6078 | Downgradient | 2010-02-01 | Arsenic (Dissolved) | < | 0.002 | mg/L | No |  | 0.01 | mg/L | MCL
WV | Preston | 26541 | Albright Power Station | FirstEnergy - Monongahela Power | MW102 | 39.4853 | -79.6078 | Downgradient | 2010-02-01 | Barium (Dissolved) |  | 0.022 | mg/L | No |  | 2 | mg/L | MCL
WV | Preston | 26541 | Albright Power Station | FirstEnergy - Monongahela Power | MW102 | 39.4853 | -79.6078 | Downgradient | 2010-02-01 | Beryllium (Dissolved) | < | 0.0005 | mg/L | No |  | 0.004 | mg/L | MCL
WV | Preston | 26541 | Albright Power Station | FirstEnergy - Monongahela Power | MW102 | 39.4853 | -79.6078 | Downgradient | 2010-02-01 | Boron (Dissolved) |  | 0.56 | mg/L | No |  | 3 | mg/L | CHA
WV | Preston | 26541 | Albright Power Station | FirstEnergy - Monongahela Power | MW102 | 39.4853 | -79.6078 | Downgradient | 2010-02-01 | Cadmium (Dissolved) | < | 0.0002 | mg/L | No |  | 0.005 | mg/L | MCL
WV | Preston | 26541 | Albright Power Station | FirstEnergy - Monongahela Power | MW102 | 39.4853 | -79.6078 | Downgradient | 2010-02-01 | Chromium (Dissolved) | < | 0.002 | mg/L | No |  | 0.1 | mg/L | MCL
WV | Preston | 26541 | Albright Power Station | FirstEnergy - Monongahela Power | MW102 | 39.4853 | -79.6078 | Downgradient | 2010-02-01 | Copper (Dissolved) | < | 0.001 | mg/L | No |  | 1.3 | mg/L | MCL
WV | Preston | 26541 | Albright Power Station | FirstEnergy - Monongahela Power | MW102 | 39.4853 | -79.6078 | Downgradient | 2010-02-01 | Iron (Dissolved) |  | 99.16 | mg/L | No
WV | Preston | 26541 | Albright Power Station | FirstEnergy - Monongahela Power | MW102 | 39.4853 | -79.6078 | Downgradient | 2010-02-01 | Lead (Dissolved) | < | 0.001 | mg/L | No |  | 0.015 | mg/L | MCL
WV | Preston | 26541 | Albright Power Station | FirstEnergy - Monongahela Power | MW102 | 39.4853 | -79.6078 | Downgradient | 2010-02-01 | Manganese (Dissolved) |  | 7.529 | mg/L | Yes | 25.0967 | 0.3 | mg/L | LHA
WV | Preston | 26541 | Albright Power Station | FirstEnergy - Monongahela Power | MW102 | 39.4853 | -79.6078 | Downgradient | 2010-02-01 | Mercury (Dissolved) | < | 0.0002 | mg/L | No |  | 0.002 | mg/L | MCL
WV | Preston | 26541 | Albright Power Station | FirstEnergy - Monongahela Power | MW102 | 39.4853 | -79.6078 | Downgradient | 2010-02-01 | Nickel (Dissolved) |  | 0.047 | mg/L | No |  | 0.1 | mg/L | LHA
WV | Preston | 26541 | Albright Power Station | FirstEnergy - Monongahela Power | MW102 | 39.4853 | -79.6078 | Downgradient | 2010-02-01 | Selenium (Dissolved) | < | 0.002 | mg/L | No |  | 0.05 | mg/L | MCL
WV | Preston | 26541 | Albright Power Station | FirstEnergy - Monongahela Power | MW102 | 39.4853 | -79.6078 | Downgradient | 2010-02-01 | Sulfate (Total) |  | 272.79 | mg/L | No |  | 500 | mg/L | DWA
WV | Preston | 26541 | Albright Power Station | FirstEnergy - Monongahela Power | MW102 | 39.4853 | -79.6078 | Downgradient | 2010-02-01 | Thallium (Dissolved) | < | 0.002 | mg/L | No |  | 0.002 | mg/L | MCL
WV | Preston | 26541 | Albright Power Station | FirstEnergy - Monongahela Power | MW102 | 39.4853 | -79.6078 | Downgradient | 2010-02-01 | Total Dissolved Solids |  | 553 | mg/L | No
WV | Preston | 26541 | Albright Power Station | FirstEnergy - Monongahela Power | MW102 | 39.4853 | -79.6078 | Downgradient | 2010-02-01 | Zinc (Dissolved) |  | 0.078 | mg/L | No
WV | Preston | 26541 | Albright Power Station | FirstEnergy - Monongahela Power | MW102 | 39.4853 | -79.6078 | Downgradient | 2010-08-02 | Aluminum (Dissolved) |  | 0.046 | mg/L | No
WV | Preston | 26541 | Albright Power Station | FirstEnergy - Monongahela Power | MW102 | 39.4853 | -79.6078 | Downgradient | 2010-08-02 | Antimony (Dissolved) |  | 0.003 | mg/L | No |  | 0.006 | mg/L | MCL
WV | Preston | 26541 | Albright Power Station | FirstEnergy - Monongahela Power | MW102 | 39.4853 | -79.6078 | Downgradient | 2010-08-02 | Arsenic (Dissolved) | < | 0.002 | mg/L | No |  | 0.01 | mg/L | MCL
WV | Preston | 26541 | Albright Power Station | FirstEnergy - Monongahela Power | MW102 | 39.4853 | -79.6078 | Downgradient | 2010-08-02 | Barium (Dissolved) |  | 0.022 | mg/L | No |  | 2 | mg/L | MCL
WV | Preston | 26541 | Albright Power Station | FirstEnergy - Monongahela Power | MW102 | 39.4853 | -79.6078 | Downgradient | 2010-08-02 | Beryllium (Dissolved) | < | 0.0005 | mg/L | No |  | 0.004 | mg/L | MCL
WV | Preston | 26541 | Albright Power Station | FirstEnergy - Monongahela Power | MW102 | 39.4853 | -79.6078 | Downgradient | 2010-08-02 | Boron (Dissolved) |  | 0.56 | mg/L | No |  | 3 | mg/L | CHA
WV | Preston | 26541 | Albright Power Station | FirstEnergy - Monongahela Power | MW102 | 39.4853 | -79.6078 | Downgradient | 2010-08-02 | Cadmium (Dissolved) |  | 0.0005 | mg/L | No |  | 0.005 | mg/L | MCL
WV | Preston | 26541 | Albright Power Station | FirstEnergy - Monongahela Power | MW102 | 39.4853 | -79.6078 | Downgradient | 2010-08-02 | Chromium (Dissolved) | < | 0.002 | mg/L | No |  | 0.1 | mg/L | MCL
WV | Preston | 26541 | Albright Power Station | FirstEnergy - Monongahela Power | MW102 | 39.4853 | -79.6078 | Downgradient | 2010-08-02 | Copper (Dissolved) | < | 0.001 | mg/L | No |  | 1.3 | mg/L | MCL
WV | Preston | 26541 | Albright Power Station | FirstEnergy - Monongahela Power | MW102 | 39.4853 | -79.6078 | Downgradient | 2010-08-02 | Iron (Dissolved) |  | 106.4 | mg/L | No
WV | Preston | 26541 | Albright Power Station | FirstEnergy - Monongahela Power | MW102 | 39.4853 | -79.6078 | Downgradient | 2010-08-02 | Lead (Dissolved) |  | 0.002 | mg/L | No |  | 0.015 | mg/L | MCL
WV | Preston | 26541 | Albright Power Station | FirstEnergy - Monongahela Power | MW102 | 39.4853 | -79.6078 | Downgradient | 2010-08-02 | Manganese (Dissolved) |  | 7.396 | mg/L | Yes | 24.6533 | 0.3 | mg/L | LHA
WV | Preston | 26541 | Albright Power Station | FirstEnergy - Monongahela Power | MW102 | 39.4853 | -79.6078 | Downgradient | 2010-08-02 | Mercury (Dissolved) | < | 0.0002 | mg/L | No |  | 0.002 | mg/L | MCL
WV | Preston | 26541 | Albright Power Station | FirstEnergy - Monongahela Power | MW102 | 39.4853 | -79.6078 | Downgradient | 2010-08-02 | Nickel (Dissolved) |  | 0.048 | mg/L | No |  | 0.1 | mg/L | LHA
WV | Preston | 26541 | Albright Power Station | FirstEnergy - Monongahela Power | MW102 | 39.4853 | -79.6078 | Downgradient | 2010-08-02 | pH |  | 5.96 | SU | No
WV | Preston | 26541 | Albright Power Station | FirstEnergy - Monongahela Power | MW102 | 39.4853 | -79.6078 | Downgradient | 2010-08-02 | Selenium (Dissolved) | < | 0.002 | mg/L | No |  | 0.05 | mg/L | MCL
WV | Preston | 26541 | Albright Power Station | FirstEnergy - Monongahela Power | MW102 | 39.4853 | -79.6078 | Downgradient | 2010-08-02 | Sulfate (Total) |  | 304.9 | mg/L | No |  | 500 | mg/L | DWA
WV | Preston | 26541 | Albright Power Station | FirstEnergy - Monongahela Power | MW102 | 39.4853 | -79.6078 | Downgradient | 2010-08-02 | Thallium (Dissolved) | < | 0.002 | mg/L | No |  | 0.002 | mg/L | MCL
WV | Preston | 26541 | Albright Power Station | FirstEnergy - Monongahela Power | MW102 | 39.4853 | -79.6078 | Downgradient | 2010-08-02 | Total Dissolved Solids |  | 530 | mg/L | No
WV | Preston | 26541 | Albright Power Station | FirstEnergy - Monongahela Power | MW102 | 39.4853 | -79.6078 | Downgradient | 2010-08-02 | Zinc (Dissolved) |  | 0.08 | mg/L | No
WV | Preston | 26541 | Albright Power Station | FirstEnergy - Monongahela Power | MW102 | 39.4853 | -79.6078 | Downgradient | 2011-02-07 | Aluminum (Dissolved) |  | 0.051 | mg/L | No
WV | Preston | 26541 | Albright Power Station | FirstEnergy - Monongahela Power | MW102 | 39.4853 | -79.6078 | Downgradient | 2011-02-07 | Antimony (Dissolved) |  | 0.003 | mg/L | No |  | 0.006 | mg/L | MCL
WV | Preston | 26541 | Albright Power Station | FirstEnergy - Monongahela Power | MW102 | 39.4853 | -79.6078 | Downgradient | 2011-02-07 | Arsenic (Dissolved) | < | 0.002 | mg/L | No |  | 0.01 | mg/L | MCL
WV | Preston | 26541 | Albright Power Station | FirstEnergy - Monongahela Power | MW102 | 39.4853 | -79.6078 | Downgradient | 2011-02-07 | Barium (Dissolved) |  | 0.022 | mg/L | No |  | 2 | mg/L | MCL
WV | Preston | 26541 | Albright Power Station | FirstEnergy - Monongahela Power | MW102 | 39.4853 | -79.6078 | Downgradient | 2011-02-07 | Beryllium (Dissolved) | < | 0.0005 | mg/L | No |  | 0.004 | mg/L | MCL
WV | Preston | 26541 | Albright Power Station | FirstEnergy - Monongahela Power | MW102 | 39.4853 | -79.6078 | Downgradient | 2011-02-07 | Boron (Dissolved) |  | 0.688 | mg/L | No |  | 3 | mg/L | CHA
WV | Preston | 26541 | Albright Power Station | FirstEnergy - Monongahela Power | MW102 | 39.4853 | -79.6078 | Downgradient | 2011-02-07 | Cadmium (Dissolved) |  | 0.001 | mg/L | No |  | 0.005 | mg/L | MCL
WV | Preston | 26541 | Albright Power Station | FirstEnergy - Monongahela Power | MW102 | 39.4853 | -79.6078 | Downgradient | 2011-02-07 | Chromium (Dissolved) | < | 0.002 | mg/L | No |  | 0.1 | mg/L | MCL
WV | Preston | 26541 | Albright Power Station | FirstEnergy - Monongahela Power | MW102 | 39.4853 | -79.6078 | Downgradient | 2011-02-07 | Copper (Dissolved) | < | 0.001 | mg/L | No |  | 1.3 | mg/L | MCL
WV | Preston | 26541 | Albright Power Station | FirstEnergy - Monongahela Power | MW102 | 39.4853 | -79.6078 | Downgradient | 2011-02-07 | Iron (Dissolved) |  | 90.53 | mg/L | No
WV | Preston | 26541 | Albright Power Station | FirstEnergy - Monongahela Power | MW102 | 39.4853 | -79.6078 | Downgradient | 2011-02-07 | Lead (Dissolved) | < | 0.001 | mg/L | No |  | 0.015 | mg/L | MCL
WV | Preston | 26541 | Albright Power Station | FirstEnergy - Monongahela Power | MW102 | 39.4853 | -79.6078 | Downgradient | 2011-02-07 | Manganese (Dissolved) |  | 7.515 | mg/L | Yes | 25.05 | 0.3 | mg/L | LHA
WV | Preston | 26541 | Albright Power Station | FirstEnergy - Monongahela Power | MW102 | 39.4853 | -79.6078 | Downgradient | 2011-02-07 | Mercury (Dissolved) | < | 0.0002 | mg/L | No |  | 0.002 | mg/L | MCL
WV | Preston | 26541 | Albright Power Station | FirstEnergy - Monongahela Power | MW102 | 39.4853 | -79.6078 | Downgradient | 2011-02-07 | Nickel (Dissolved) |  | 0.049 | mg/L | No |  | 0.1 | mg/L | LHA
WV | Preston | 26541 | Albright Power Station | FirstEnergy - Monongahela Power | MW102 | 39.4853 | -79.6078 | Downgradient | 2011-02-07 | pH |  | 5.75 | SU | No
WV | Preston | 26541 | Albright Power Station | FirstEnergy - Monongahela Power | MW102 | 39.4853 | -79.6078 | Downgradient | 2011-02-07 | Selenium (Dissolved) | < | 0.002 | mg/L | No |  | 0.05 | mg/L | MCL
WV | Preston | 26541 | Albright Power Station | FirstEnergy - Monongahela Power | MW102 | 39.4853 | -79.6078 | Downgradient | 2011-02-07 | Sulfate (Total) |  | 289.12 | mg/L | No |  | 500 | mg/L | DWA
WV | Preston | 26541 | Albright Power Station | FirstEnergy - Monongahela Power | MW102 | 39.4853 | -79.6078 | Downgradient | 2011-02-07 | Thallium (Dissolved) | < | 0.002 | mg/L | No |  | 0.002 | mg/L | MCL
WV | Preston | 26541 | Albright Power Station | FirstEnergy - Monongahela Power | MW102 | 39.4853 | -79.6078 | Downgradient | 2011-02-07 | Total Dissolved Solids |  | 480 | mg/L | No
WV | Preston | 26541 | Albright Power Station | FirstEnergy - Monongahela Power | MW102 | 39.4853 | -79.6078 | Downgradient | 2011-02-07 | Zinc (Dissolved) |  | 0.078 | mg/L | No
WV | Preston | 26541 | Albright Power Station | FirstEnergy - Monongahela Power | MW102 | 39.4853 | -79.6078 | Downgradient | 2011-08-09 | Aluminum (Dissolved) | < | 0.02 | mg/L | No
WV | Preston | 26541 | Albright Power Station | FirstEnergy - Monongahela Power | MW102 | 39.4853 | -79.6078 | Downgradient | 2011-08-09 | Antimony (Dissolved) |  | 0.003 | mg/L | No |  | 0.006 | mg/L | MCL
WV | Preston | 26541 | Albright Power Station | FirstEnergy - Monongahela Power | MW102 | 39.4853 | -79.6078 | Downgradient | 2011-08-09 | Arsenic (Dissolved) | < | 0.002 | mg/L | No |  | 0.01 | mg/L | MCL
WV | Preston | 26541 | Albright Power Station | FirstEnergy - Monongahela Power | MW102 | 39.4853 | -79.6078 | Downgradient | 2011-08-09 | Barium (Dissolved) |  | 0.02 | mg/L | No |  | 2 | mg/L | MCL
WV | Preston | 26541 | Albright Power Station | FirstEnergy - Monongahela Power | MW102 | 39.4853 | -79.6078 | Downgradient | 2011-08-09 | Beryllium (Dissolved) | < | 0.0005 | mg/L | No |  | 0.004 | mg/L | MCL
WV | Preston | 26541 | Albright Power Station | FirstEnergy - Monongahela Power | MW102 | 39.4853 | -79.6078 | Downgradient | 2011-08-09 | Boron (Dissolved) |  | 0.688 | mg/L | No |  | 3 | mg/L | CHA
WV | Preston | 26541 | Albright Power Station | FirstEnergy - Monongahela Power | MW102 | 39.4853 | -79.6078 | Downgradient | 2011-08-09 | Cadmium (Dissolved) | < | 0.0002 | mg/L | No |  | 0.005 | mg/L | MCL
WV | Preston | 26541 | Albright Power Station | FirstEnergy - Monongahela Power | MW102 | 39.4853 | -79.6078 | Downgradient | 2011-08-09 | Chromium (Dissolved) | < | 0.002 | mg/L | No |  | 0.1 | mg/L | MCL
WV | Preston | 26541 | Albright Power Station | FirstEnergy - Monongahela Power | MW102 | 39.4853 | -79.6078 | Downgradient | 2011-08-09 | Copper (Dissolved) | < | 0.001 | mg/L | No |  | 1.3 | mg/L | MCL
WV | Preston | 26541 | Albright Power Station | FirstEnergy - Monongahela Power | MW102 | 39.4853 | -79.6078 | Downgradient | 2011-08-09 | Iron (Dissolved) |  | 103.6 | mg/L | No
WV | Preston | 26541 | Albright Power Station | FirstEnergy - Monongahela Power | MW102 | 39.4853 | -79.6078 | Downgradient | 2011-08-09 | Lead (Dissolved) | < | 0.001 | mg/L | No |  | 0.015 | mg/L | MCL
WV | Preston | 26541 | Albright Power Station | FirstEnergy - Monongahela Power | MW102 | 39.4853 | -79.6078 | Downgradient | 2011-08-09 | Manganese (Dissolved) |  | 7.472 | mg/L | Yes | 24.9067 | 0.3 | mg/L | LHA
WV | Preston | 26541 | Albright Power Station | FirstEnergy - Monongahela Power | MW102 | 39.4853 | -79.6078 | Downgradient | 2011-08-09 | Mercury (Dissolved) | < | 0.0002 | mg/L | No |  | 0.002 | mg/L | MCL
WV | Preston | 26541 | Albright Power Station | FirstEnergy - Monongahela Power | MW102 | 39.4853 | -79.6078 | Downgradient | 2011-08-09 | Nickel (Dissolved) |  | 0.048 | mg/L | No |  | 0.1 | mg/L | LHA
WV | Preston | 26541 | Albright Power Station | FirstEnergy - Monongahela Power | MW102 | 39.4853 | -79.6078 | Downgradient | 2011-08-09 | pH |  | 5.94 | SU | No
WV | Preston | 26541 | Albright Power Station | FirstEnergy - Monongahela Power | MW102 | 39.4853 | -79.6078 | Downgradient | 2011-08-09 | Selenium (Dissolved) | < | 0.002 | mg/L | No |  | 0.05 | mg/L | MCL
WV | Preston | 26541 | Albright Power Station | FirstEnergy - Monongahela Power | MW102 | 39.4853 | -79.6078 | Downgradient | 2011-08-09 | Sulfate (Total) |  | 344.62 | mg/L | No |  | 500 | mg/L | DWA
WV | Preston | 26541 | Albright Power Station | FirstEnergy - Monongahela Power | MW102 | 39.4853 | -79.6078 | Downgradient | 2011-08-09 | Thallium (Dissolved) | < | 0.002 | mg/L | No |  | 0.002 | mg/L | MCL
WV | Preston | 26541 | Albright Power Station | FirstEnergy - Monongahela Power | MW102 | 39.4853 | -79.6078 | Downgradient | 2011-08-09 | Total Dissolved Solids |  | 473 | mg/L | No
WV | Preston | 26541 | Albright Power Station | FirstEnergy - Monongahela Power | MW102 | 39.4853 | -79.6078 | Downgradient | 2011-08-09 | Zinc (Dissolved) |  | 0.072 | mg/L | No
WV | Preston | 26541 | Albright Power Station | FirstEnergy - Monongahela Power | MW103 | 39.4872 | -79.6078 | Downgradient | 2010-02-01 | Aluminum (Dissolved) |  | 0.058 | mg/L | No
WV | Preston | 26541 | Albright Power Station | FirstEnergy - Monongahela Power | MW103 | 39.4872 | -79.6078 | Downgradient | 2010-02-01 | Antimony (Dissolved) |  | 0.001 | mg/L | No |  | 0.006 | mg/L | MCL
WV | Preston | 26541 | Albright Power Station | FirstEnergy - Monongahela Power | MW103 | 39.4872 | -79.6078 | Downgradient | 2010-02-01 | Arsenic (Dissolved) | < | 0.002 | mg/L | No |  | 0.01 | mg/L | MCL
WV | Preston | 26541 | Albright Power Station | FirstEnergy - Monongahela Power | MW103 | 39.4872 | -79.6078 | Downgradient | 2010-02-01 | Barium (Dissolved) |  | 0.034 | mg/L | No |  | 2 | mg/L | MCL
WV | Preston | 26541 | Albright Power Station | FirstEnergy - Monongahela Power | MW103 | 39.4872 | -79.6078 | Downgradient | 2010-02-01 | Beryllium (Dissolved) | < | 0.0005 | mg/L | No |  | 0.004 | mg/L | MCL
WV | Preston | 26541 | Albright Power Station | FirstEnergy - Monongahela Power | MW103 | 39.4872 | -79.6078 | Downgradient | 2010-02-01 | Boron (Dissolved) |  | 1.379 | mg/L | No |  | 3 | mg/L | CHA
WV | Preston | 26541 | Albright Power Station | FirstEnergy - Monongahela Power | MW103 | 39.4872 | -79.6078 | Downgradient | 2010-02-01 | Cadmium (Dissolved) | < | 0.0002 | mg/L | No |  | 0.005 | mg/L | MCL
WV | Preston | 26541 | Albright Power Station | FirstEnergy - Monongahela Power | MW103 | 39.4872 | -79.6078 | Downgradient | 2010-02-01 | Chromium (Dissolved) | < | 0.002 | mg/L | No |  | 0.1 | mg/L | MCL
WV | Preston | 26541 | Albright Power Station | FirstEnergy - Monongahela Power | MW103 | 39.4872 | -79.6078 | Downgradient | 2010-02-01 | Copper (Dissolved) | < | 0.001 | mg/L | No |  | 1.3 | mg/L | MCL
WV | Preston | 26541 | Albright Power Station | FirstEnergy - Monongahela Power | MW103 | 39.4872 | -79.6078 | Downgradient | 2010-02-01 | Iron (Dissolved) |  | 18.99 | mg/L | No
WV | Preston | 26541 | Albright Power Station | FirstEnergy - Monongahela Power | MW103 | 39.4872 | -79.6078 | Downgradient | 2010-02-01 | Lead (Dissolved) |  | 0.003 | mg/L | No |  | 0.015 | mg/L | MCL
WV | Preston | 26541 | Albright Power Station | FirstEnergy - Monongahela Power | MW103 | 39.4872 | -79.6078 | Downgradient | 2010-02-01 | Manganese (Dissolved) |  | 5.616 | mg/L | Yes | 18.72 | 0.3 | mg/L | LHA
WV | Preston | 26541 | Albright Power Station | FirstEnergy - Monongahela Power | MW103 | 39.4872 | -79.6078 | Downgradient | 2010-02-01 | Mercury (Dissolved) | < | 0.0002 | mg/L | No |  | 0.002 | mg/L | MCL
WV | Preston | 26541 | Albright Power Station | FirstEnergy - Monongahela Power | MW103 | 39.4872 | -79.6078 | Downgradient | 2010-02-01 | Nickel (Dissolved) |  | 0.035 | mg/L | No |  | 0.1 | mg/L | LHA
WV | Preston | 26541 | Albright Power Station | FirstEnergy - Monongahela Power | MW103 | 39.4872 | -79.6078 | Downgradient | 2010-02-01 | pH |  | 8.08 | SU | No
WV | Preston | 26541 | Albright Power Station | FirstEnergy - Monongahela Power | MW103 | 39.4872 | -79.6078 | Downgradient | 2010-02-01 | Selenium (Dissolved) |  | 0.003 | mg/L | No |  | 0.05 | mg/L | MCL
WV | Preston | 26541 | Albright Power Station | FirstEnergy - Monongahela Power | MW103 | 39.4872 | -79.6078 | Downgradient | 2010-02-01 | Sulfate (Total) |  | 222.64 | mg/L | No |  | 500 | mg/L | DWA
WV | Preston | 26541 | Albright Power Station | FirstEnergy - Monongahela Power | MW103 | 39.4872 | -79.6078 | Downgradient | 2010-02-01 | Thallium (Dissolved) | < | 0.002 | mg/L | No |  | 0.002 | mg/L | MCL
WV | Preston | 26541 | Albright Power Station | FirstEnergy - Monongahela Power | MW103 | 39.4872 | -79.6078 | Downgradient | 2010-02-01 | Total Dissolved Solids |  | 440 | mg/L | No
WV | Preston | 26541 | Albright Power Station | FirstEnergy - Monongahela Power | MW103 | 39.4872 | -79.6078 | Downgradient | 2010-02-01 | Zinc (Dissolved) |  | 0.061 | mg/L | No
WV | Preston | 26541 | Albright Power Station | FirstEnergy - Monongahela Power | MW103 | 39.4872 | -79.6078 | Downgradient | 2010-08-02 | Aluminum (Dissolved) |  | 0.065 | mg/L | No
WV | Preston | 26541 | Albright Power Station | FirstEnergy - Monongahela Power | MW103 | 39.4872 | -79.6078 | Downgradient | 2010-08-02 | Antimony (Dissolved) |  | 0.001 | mg/L | No |  | 0.006 | mg/L | MCL
WV | Preston | 26541 | Albright Power Station | FirstEnergy - Monongahela Power | MW103 | 39.4872 | -79.6078 | Downgradient | 2010-08-02 | Arsenic (Dissolved) | < | 0.002 | mg/L | No |  | 0.01 | mg/L | MCL
WV | Preston | 26541 | Albright Power Station | FirstEnergy - Monongahela Power | MW103 | 39.4872 | -79.6078 | Downgradient | 2010-08-02 | Barium (Dissolved) |  | 0.029 | mg/L | No |  | 2 | mg/L | MCL
WV | Preston | 26541 | Albright Power Station | FirstEnergy - Monongahela Power | MW103 | 39.4872 | -79.6078 | Downgradient | 2010-08-02 | Beryllium (Dissolved) | < | 0.0005 | mg/L | No |  | 0.004 | mg/L | MCL
WV | Preston | 26541 | Albright Power Station | FirstEnergy - Monongahela Power | MW103 | 39.4872 | -79.6078 | Downgradient | 2010-08-02 | Boron (Dissolved) |  | 2.124 | mg/L | No |  | 3 | mg/L | CHA
WV | Preston | 26541 | Albright Power Station | FirstEnergy - Monongahela Power | MW103 | 39.4872 | -79.6078 | Downgradient | 2010-08-02 | Cadmium (Dissolved) |  | 0.0003 | mg/L | No |  | 0.005 | mg/L | MCL
WV | Preston | 26541 | Albright Power Station | FirstEnergy - Monongahela Power | MW103 | 39.4872 | -79.6078 | Downgradient | 2010-08-02 | Chromium (Dissolved) | < | 0.002 | mg/L | No |  | 0.1 | mg/L | MCL
WV | Preston | 26541 | Albright Power Station | FirstEnergy - Monongahela Power | MW103 | 39.4872 | -79.6078 | Downgradient | 2010-08-02 | Copper (Dissolved) |  | 0.001 | mg/L | No |  | 1.3 | mg/L | MCL
WV | Preston | 26541 | Albright Power Station | FirstEnergy - Monongahela Power | MW103 | 39.4872 | -79.6078 | Downgradient | 2010-08-02 | Iron (Dissolved) |  | 14.13 | mg/L | No
WV | Preston | 26541 | Albright Power Station | FirstEnergy - Monongahela Power | MW103 | 39.4872 | -79.6078 | Downgradient | 2010-08-02 | Lead (Dissolved) |  | 0.003 | mg/L | No |  | 0.015 | mg/L | MCL
WV | Preston | 26541 | Albright Power Station | FirstEnergy - Monongahela Power | MW103 | 39.4872 | -79.6078 | Downgradient | 2010-08-02 | Manganese (Dissolved) |  | 4.471 | mg/L | Yes | 14.9033 | 0.3 | mg/L | LHA
WV | Preston | 26541 | Albright Power Station | FirstEnergy - Monongahela Power | MW103 | 39.4872 | -79.6078 | Downgradient | 2010-08-02 | Mercury (Dissolved) | < | 0.0002 | mg/L | No |  | 0.002 | mg/L | MCL
WV | Preston | 26541 | Albright Power Station | FirstEnergy - Monongahela Power | MW103 | 39.4872 | -79.6078 | Downgradient | 2010-08-02 | Nickel (Dissolved) |  | 0.029 | mg/L | No |  | 0.1 | mg/L | LHA
WV | Preston | 26541 | Albright Power Station | FirstEnergy - Monongahela Power | MW103 | 39.4872 | -79.6078 | Downgradient | 2010-08-02 | pH |  | 6.25 | SU | No
WV | Preston | 26541 | Albright Power Station | FirstEnergy - Monongahela Power | MW103 | 39.4872 | -79.6078 | Downgradient | 2010-08-02 | Selenium (Dissolved) |  | 0.006 | mg/L | No |  | 0.05 | mg/L | MCL
WV | Preston | 26541 | Albright Power Station | FirstEnergy - Monongahela Power | MW103 | 39.4872 | -79.6078 | Downgradient | 2010-08-02 | Sulfate (Total) |  | 340.56 | mg/L | No |  | 500 | mg/L | DWA
WV | Preston | 26541 | Albright Power Station | FirstEnergy - Monongahela Power | MW103 | 39.4872 | -79.6078 | Downgradient | 2010-08-02 | Thallium (Dissolved) | < | 0.002 | mg/L | No |  | 0.002 | mg/L | MCL
WV | Preston | 26541 | Albright Power Station | FirstEnergy - Monongahela Power | MW103 | 39.4872 | -79.6078 | Downgradient | 2010-08-02 | Total Dissolved Solids |  | 558 | mg/L | No
WV | Preston | 26541 | Albright Power Station | FirstEnergy - Monongahela Power | MW103 | 39.4872 | -79.6078 | Downgradient | 2010-08-02 | Zinc (Dissolved) |  | 0.05 | mg/L | No
WV | Preston | 26541 | Albright Power Station | FirstEnergy - Monongahela Power | MW103 | 39.4872 | -79.6078 | Downgradient | 2011-02-07 | Aluminum (Dissolved) |  | 0.036 | mg/L | No
WV | Preston | 26541 | Albright Power Station | FirstEnergy - Monongahela Power | MW103 | 39.4872 | -79.6078 | Downgradient | 2011-02-07 | Antimony (Dissolved) |  | 0.001 | mg/L | No |  | 0.006 | mg/L | MCL
WV | Preston | 26541 | Albright Power Station | FirstEnergy - Monongahela Power | MW103 | 39.4872 | -79.6078 | Downgradient | 2011-02-07 | Arsenic (Dissolved) | < | 0.002 | mg/L | No |  | 0.01 | mg/L | MCL
WV | Preston | 26541 | Albright Power Station | FirstEnergy - Monongahela Power | MW103 | 39.4872 | -79.6078 | Downgradient | 2011-02-07 | Barium (Dissolved) |  | 0.026 | mg/L | No |  | 2 | mg/L | MCL
WV | Preston | 26541 | Albright Power Station | FirstEnergy - Monongahela Power | MW103 | 39.4872 | -79.6078 | Downgradient | 2011-02-07 | Beryllium (Dissolved) | < | 0.0005 | mg/L | No |  | 0.004 | mg/L | MCL
WV | Preston | 26541 | Albright Power Station | FirstEnergy - Monongahela Power | MW103 | 39.4872 | -79.6078 | Downgradient | 2011-02-07 | Boron (Dissolved) |  | 1.659 | mg/L | No |  | 3 | mg/L | CHA
WV | Preston | 26541 | Albright Power Station | FirstEnergy - Monongahela Power | MW103 | 39.4872 | -79.6078 | Downgradient | 2011-02-07 | Cadmium (Dissolved) |  | 0.0002 | mg/L | No |  | 0.005 | mg/L | MCL
WV | Preston | 26541 | Albright Power Station | FirstEnergy - Monongahela Power | MW103 | 39.4872 | -79.6078 | Downgradient | 2011-02-07 | Chromium (Dissolved) | < | 0.002 | mg/L | No |  | 0.1 | mg/L | MCL
WV | Preston | 26541 | Albright Power Station | FirstEnergy - Monongahela Power | MW103 | 39.4872 | -79.6078 | Downgradient | 2011-02-07 | Copper (Dissolved) | < | 0.001 | mg/L | No |  | 1.3 | mg/L | MCL
WV | Preston | 26541 | Albright Power Station | FirstEnergy - Monongahela Power | MW103 | 39.4872 | -79.6078 | Downgradient | 2011-02-07 | Iron (Dissolved) |  | 16.44 | mg/L | No
WV | Preston | 26541 | Albright Power Station | FirstEnergy - Monongahela Power | MW103 | 39.4872 | -79.6078 | Downgradient | 2011-02-07 | Lead (Dissolved) |  | 0.016 | mg/L | Yes | 1.0667 | 0.015 | mg/L | MCL
WV | Preston | 26541 | Albright Power Station | FirstEnergy - Monongahela Power | MW103 | 39.4872 | -79.6078 | Downgradient | 2011-02-07 | Manganese (Dissolved) |  | 4.967 | mg/L | Yes | 16.5567 | 0.3 | mg/L | LHA
WV | Preston | 26541 | Albright Power Station | FirstEnergy - Monongahela Power | MW103 | 39.4872 | -79.6078 | Downgradient | 2011-02-07 | Mercury (Dissolved) | < | 0.0002 | mg/L | No |  | 0.002 | mg/L | MCL
WV | Preston | 26541 | Albright Power Station | FirstEnergy - Monongahela Power | MW103 | 39.4872 | -79.6078 | Downgradient | 2011-02-07 | Nickel (Dissolved) |  | 0.033 | mg/L | No |  | 0.1 | mg/L | LHA
WV | Preston | 26541 | Albright Power Station | FirstEnergy - Monongahela Power | MW103 | 39.4872 | -79.6078 | Downgradient | 2011-02-07 | pH |  | 5.9 | SU | No
WV | Preston | 26541 | Albright Power Station | FirstEnergy - Monongahela Power | MW103 | 39.4872 | -79.6078 | Downgradient | 2011-02-07 | Selenium (Dissolved) |  | 0.004 | mg/L | No |  | 0.05 | mg/L | MCL
WV | Preston | 26541 | Albright Power Station | FirstEnergy - Monongahela Power | MW103 | 39.4872 | -79.6078 | Downgradient | 2011-02-07 | Sulfate (Total) |  | 285.55 | mg/L | No |  | 500 | mg/L | DWA
WV | Preston | 26541 | Albright Power Station | FirstEnergy - Monongahela Power | MW103 | 39.4872 | -79.6078 | Downgradient | 2011-02-07 | Thallium (Dissolved) | < | 0.002 | mg/L | No |  | 0.002 | mg/L | MCL
WV | Preston | 26541 | Albright Power Station | FirstEnergy - Monongahela Power | MW103 | 39.4872 | -79.6078 | Downgradient | 2011-02-07 | Total Dissolved Solids |  | 502 | mg/L | No
WV | Preston | 26541 | Albright Power Station | FirstEnergy - Monongahela Power | MW103 | 39.4872 | -79.6078 | Downgradient | 2011-02-07 | Zinc (Dissolved) |  | 0.054 | mg/L | No
WV | Preston | 26541 | Albright Power Station | FirstEnergy - Monongahela Power | MW103 | 39.4872 | -79.6078 | Downgradient | 2011-08-09 | Aluminum (Dissolved) | < | 0.02 | mg/L | No
WV | Preston | 26541 | Albright Power Station | FirstEnergy - Monongahela Power | MW103 | 39.4872 | -79.6078 | Downgradient | 2011-08-09 | Antimony (Dissolved) |  | 0.001 | mg/L | No |  | 0.006 | mg/L | MCL
WV | Preston | 26541 | Albright Power Station | FirstEnergy - Monongahela Power | MW103 | 39.4872 | -79.6078 | Downgradient | 2011-08-09 | Arsenic (Dissolved) | < | 0.002 | mg/L | No |  | 0.01 | mg/L | MCL
WV | Preston | 26541 | Albright Power Station | FirstEnergy - Monongahela Power | MW103 | 39.4872 | -79.6078 | Downgradient | 2011-08-09 | Barium (Dissolved) |  | 0.027 | mg/L | No |  | 2 | mg/L | MCL
WV | Preston | 26541 | Albright Power Station | FirstEnergy - Monongahela Power | MW103 | 39.4872 | -79.6078 | Downgradient | 2011-08-09 | Beryllium (Dissolved) | < | 0.0005 | mg/L | No |  | 0.004 | mg/L | MCL
WV | Preston | 26541 | Albright Power Station | FirstEnergy - Monongahela Power | MW103 | 39.4872 | -79.6078 | Downgradient | 2011-08-09 | Boron (Dissolved) |  | 1.709 | mg/L | No |  | 3 | mg/L | CHA
WV | Preston | 26541 | Albright Power Station | FirstEnergy - Monongahela Power | MW103 | 39.4872 | -79.6078 | Downgradient | 2011-08-09 | Cadmium (Dissolved) | < | 0.0002 | mg/L | No |  | 0.005 | mg/L | MCL
WV | Preston | 26541 | Albright Power Station | FirstEnergy - Monongahela Power | MW103 | 39.4872 | -79.6078 | Downgradient | 2011-08-09 | Chromium (Dissolved) | < | 0.002 | mg/L | No |  | 0.1 | mg/L | MCL
WV | Preston | 26541 | Albright Power Station | FirstEnergy - Monongahela Power | MW103 | 39.4872 | -79.6078 | Downgradient | 2011-08-09 | Copper (Dissolved) | < | 0.001 | mg/L | No |  | 1.3 | mg/L | MCL
WV | Preston | 26541 | Albright Power Station | FirstEnergy - Monongahela Power | MW103 | 39.4872 | -79.6078 | Downgradient | 2011-08-09 | Iron (Dissolved) |  | 16.07 | mg/L | No
WV | Preston | 26541 | Albright Power Station | FirstEnergy - Monongahela Power | MW103 | 39.4872 | -79.6078 | Downgradient | 2011-08-09 | Lead (Dissolved) |  | 0.002 | mg/L | No |  | 0.015 | mg/L | MCL
WV | Preston | 26541 | Albright Power Station | FirstEnergy - Monongahela Power | MW103 | 39.4872 | -79.6078 | Downgradient | 2011-08-09 | Manganese (Dissolved) |  | 4.965 | mg/L | Yes | 16.55 | 0.3 | mg/L | LHA
WV | Preston | 26541 | Albright Power Station | FirstEnergy - Monongahela Power | MW103 | 39.4872 | -79.6078 | Downgradient | 2011-08-09 | Mercury (Dissolved) | < | 0.0002 | mg/L | No |  | 0.002 | mg/L | MCL
WV | Preston | 26541 | Albright Power Station | FirstEnergy - Monongahela Power | MW103 | 39.4872 | -79.6078 | Downgradient | 2011-08-09 | Nickel (Dissolved) |  | 0.032 | mg/L | No |  | 0.1 | mg/L | LHA
WV | Preston | 26541 | Albright Power Station | FirstEnergy - Monongahela Power | MW103 | 39.4872 | -79.6078 | Downgradient | 2011-08-09 | pH |  | 5.94 | SU | No
WV | Preston | 26541 | Albright Power Station | FirstEnergy - Monongahela Power | MW103 | 39.4872 | -79.6078 | Downgradient | 2011-08-09 | Selenium (Dissolved) |  | 0.005 | mg/L | No |  | 0.05 | mg/L | MCL
WV | Preston | 26541 | Albright Power Station | FirstEnergy - Monongahela Power | MW103 | 39.4872 | -79.6078 | Downgradient | 2011-08-09 | Sulfate (Total) |  | 323.07 | mg/L | No |  | 500 | mg/L | DWA
WV | Preston | 26541 | Albright Power Station | FirstEnergy - Monongahela Power | MW103 | 39.4872 | -79.6078 | Downgradient | 2011-08-09 | Thallium (Dissolved) | < | 0.002 | mg/L | No |  | 0.002 | mg/L | MCL
WV | Preston | 26541 | Albright Power Station | FirstEnergy - Monongahela Power | MW103 | 39.4872 | -79.6078 | Downgradient | 2011-08-09 | Total Dissolved Solids |  | 494 | mg/L | No
WV | Preston | 26541 | Albright Power Station | FirstEnergy - Monongahela Power | MW103 | 39.4872 | -79.6078 | Downgradient | 2011-08-09 | Zinc (Dissolved) |  | 0.048 | mg/L | No
WV | Preston | 26541 | Albright Power Station | FirstEnergy - Monongahela Power | MW104 | 39.4867 | -79.6092 | Downgradient | 2010-02-01 | Aluminum (Dissolved) |  | 0.034 | mg/L | No
WV | Preston | 26541 | Albright Power Station | FirstEnergy - Monongahela Power | MW104 | 39.4867 | -79.6092 | Downgradient | 2010-02-01 | Antimony (Dissolved) |  | 0.003 | mg/L | No |  | 0.006 | mg/L | MCL
WV | Preston | 26541 | Albright Power Station | FirstEnergy - Monongahela Power | MW104 | 39.4867 | -79.6092 | Downgradient | 2010-02-01 | Arsenic (Dissolved) | < | 0.002 | mg/L | No |  | 0.01 | mg/L | MCL
WV | Preston | 26541 | Albright Power Station | FirstEnergy - Monongahela Power | MW104 | 39.4867 | -79.6092 | Downgradient | 2010-02-01 | Barium (Dissolved) |  | 0.024 | mg/L | No |  | 2 | mg/L | MCL
WV | Preston | 26541 | Albright Power Station | FirstEnergy - Monongahela Power | MW104 | 39.4867 | -79.6092 | Downgradient | 2010-02-01 | Beryllium (Dissolved) | < | 0.0005 | mg/L | No |  | 0.004 | mg/L | MCL
WV | Preston | 26541 | Albright Power Station | FirstEnergy - Monongahela Power | MW104 | 39.4867 | -79.6092 | Downgradient | 2010-02-01 | Boron (Dissolved) |  | 0.056 | mg/L | No |  | 3 | mg/L | CHA
WV | Preston | 26541 | Albright Power Station | FirstEnergy - Monongahela Power | MW104 | 39.4867 | -79.6092 | Downgradient | 2010-02-01 | Cadmium (Dissolved) | < | 0.0002 | mg/L | No |  | 0.005 | mg/L | MCL
WV | Preston | 26541 | Albright Power Station | FirstEnergy - Monongahela Power | MW104 | 39.4867 | -79.6092 | Downgradient | 2010-02-01 | Chromium (Dissolved) | < | 0.002 | mg/L | No |  | 0.1 | mg/L | MCL
WV | Preston | 26541 | Albright Power Station | FirstEnergy - Monongahela Power | MW104 | 39.4867 | -79.6092 | Downgradient | 2010-02-01 | Copper (Dissolved) | < | 0.001 | mg/L | No |  | 1.3 | mg/L | MCL
WV | Preston | 26541 | Albright Power Station | FirstEnergy - Monongahela Power | MW104 | 39.4867 | -79.6092 | Downgradient | 2010-02-01 | Iron (Dissolved) |  | 90.68 | mg/L | No
WV | Preston | 26541 | Albright Power Station | FirstEnergy - Monongahela Power | MW104 | 39.4867 | -79.6092 | Downgradient | 2010-02-01 | Lead (Dissolved) | < | 0.001 | mg/L | No |  | 0.015 | mg/L | MCL
WV | Preston | 26541 | Albright Power Station | FirstEnergy - Monongahela Power | MW104 | 39.4867 | -79.6092 | Downgradient | 2010-02-01 | Manganese (Dissolved) |  | 5.481 | mg/L | Yes | 18.27 | 0.3 | mg/L | LHA
WV | Preston | 26541 | Albright Power Station | FirstEnergy - Monongahela Power | MW104 | 39.4867 | -79.6092 | Downgradient | 2010-02-01 | Mercury (Dissolved) | < | 0.0002 | mg/L | No |  | 0.002 | mg/L | MCL
WV | Preston | 26541 | Albright Power Station | FirstEnergy - Monongahela Power | MW104 | 39.4867 | -79.6092 | Downgradient | 2010-02-01 | Nickel (Dissolved) |  | 0.041 | mg/L | No |  | 0.1 | mg/L | LHA
WV | Preston | 26541 | Albright Power Station | FirstEnergy - Monongahela Power | MW104 | 39.4867 | -79.6092 | Downgradient | 2010-02-01 | pH |  | 5.87 | SU | No
WV | Preston | 26541 | Albright Power Station | FirstEnergy - Monongahela Power | MW104 | 39.4867 | -79.6092 | Downgradient | 2010-02-01 | Selenium (Dissolved) | < | 0.002 | mg/L | No |  | 0.05 | mg/L | MCL
WV | Preston | 26541 | Albright Power Station | FirstEnergy - Monongahela Power | MW104 | 39.4867 | -79.6092 | Downgradient | 2010-02-01 | Sulfate (Total) |  | 218.77 | mg/L | No |  | 500 | mg/L | DWA
WV | Preston | 26541 | Albright Power Station | FirstEnergy - Monongahela Power | MW104 | 39.4867 | -79.6092 | Downgradient | 2010-02-01 | Thallium (Dissolved) | < | 0.002 | mg/L | No |  | 0.002 | mg/L | MCL
WV | Preston | 26541 | Albright Power Station | FirstEnergy - Monongahela Power | MW104 | 39.4867 | -79.6092 | Downgradient | 2010-02-01 | Total Dissolved Solids |  | 420 | mg/L | No
WV | Preston | 26541 | Albright Power Station | FirstEnergy - Monongahela Power | MW104 | 39.4867 | -79.6092 | Downgradient | 2010-02-01 | Zinc (Dissolved) |  | 0.093 | mg/L | No
WV | Preston | 26541 | Albright Power Station | FirstEnergy - Monongahela Power | MW104 | 39.4867 | -79.6092 | Downgradient | 2010-08-02 | Aluminum (Dissolved) |  | 0.051 | mg/L | No
WV | Preston | 26541 | Albright Power Station | FirstEnergy - Monongahela Power | MW104 | 39.4867 | -79.6092 | Downgradient | 2010-08-02 | Antimony (Dissolved) |  | 0.003 | mg/L | No |  | 0.006 | mg/L | MCL
WV | Preston | 26541 | Albright Power Station | FirstEnergy - Monongahela Power | MW104 | 39.4867 | -79.6092 | Downgradient | 2010-08-02 | Arsenic (Dissolved) | < | 0.002 | mg/L | No |  | 0.01 | mg/L | MCL
WV | Preston | 26541 | Albright Power Station | FirstEnergy - Monongahela Power | MW104 | 39.4867 | -79.6092 | Downgradient | 2010-08-02 | Barium (Dissolved) |  | 0.024 | mg/L | No |  | 2 | mg/L | MCL
WV | Preston | 26541 | Albright Power Station | FirstEnergy - Monongahela Power | MW104 | 39.4867 | -79.6092 | Downgradient | 2010-08-02 | Beryllium (Dissolved) | < | 0.0005 | mg/L | No |  | 0.004 | mg/L | MCL
WV | Preston | 26541 | Albright Power Station | FirstEnergy - Monongahela Power | MW104 | 39.4867 | -79.6092 | Downgradient | 2010-08-02 | Boron (Dissolved) |  | 0.163 | mg/L | No |  | 3 | mg/L | CHA
WV | Preston | 26541 | Albright Power Station | FirstEnergy - Monongahela Power | MW104 | 39.4867 | -79.6092 | Downgradient | 2010-08-02 | Cadmium (Dissolved) |  | 0.0005 | mg/L | No |  | 0.005 | mg/L | MCL
WV | Preston | 26541 | Albright Power Station | FirstEnergy - Monongahela Power | MW104 | 39.4867 | -79.6092 | Downgradient | 2010-08-02 | Chromium (Dissolved) | < | 0.002 | mg/L | No |  | 0.1 | mg/L | MCL
WV | Preston | 26541 | Albright Power Station | FirstEnergy - Monongahela Power | MW104 | 39.4867 | -79.6092 | Downgradient | 2010-08-02 | Copper (Dissolved) | < | 0.001 | mg/L | No |  | 1.3 | mg/L | MCL
WV | Preston | 26541 | Albright Power Station | FirstEnergy - Monongahela Power | MW104 | 39.4867 | -79.6092 | Downgradient | 2010-08-02 | Iron (Dissolved) |  | 95.62 | mg/L | No
WV | Preston | 26541 | Albright Power Station | FirstEnergy - Monongahela Power | MW104 | 39.4867 | -79.6092 | Downgradient | 2010-08-02 | Lead (Dissolved) |  | 0.001 | mg/L | No |  | 0.015 | mg/L | MCL
WV | Preston | 26541 | Albright Power Station | FirstEnergy - Monongahela Power | MW104 | 39.4867 | -79.6092 | Downgradient | 2010-08-02 | Manganese (Dissolved) |  | 5.443 | mg/L | Yes | 18.1433 | 0.3 | mg/L | LHA
WV | Preston | 26541 | Albright Power Station | FirstEnergy - Monongahela Power | MW104 | 39.4867 | -79.6092 | Downgradient | 2010-08-02 | Mercury (Dissolved) | < | 0.0002 | mg/L | No |  | 0.002 | mg/L | MCL
WV | Preston | 26541 | Albright Power Station | FirstEnergy - Monongahela Power | MW104 | 39.4867 | -79.6092 | Downgradient | 2010-08-02 | Nickel (Dissolved) |  | 0.044 | mg/L | No |  | 0.1 | mg/L | LHA
WV | Preston | 26541 | Albright Power Station | FirstEnergy - Monongahela Power | MW104 | 39.4867 | -79.6092 | Downgradient | 2010-08-02 | pH |  | 5.95 | SU | No
WV | Preston | 26541 | Albright Power Station | FirstEnergy - Monongahela Power | MW104 | 39.4867 | -79.6092 | Downgradient | 2010-08-02 | Selenium (Dissolved) | < | 0.002 | mg/L | No |  | 0.05 | mg/L | MCL
WV | Preston | 26541 | Albright Power Station | FirstEnergy - Monongahela Power | MW104 | 39.4867 | -79.6092 | Downgradient | 2010-08-02 | Sulfate (Total) |  | 249.61 | mg/L | No |  | 500 | mg/L | DWA
WV | Preston | 26541 | Albright Power Station | FirstEnergy - Monongahela Power | MW104 | 39.4867 | -79.6092 | Downgradient | 2010-08-02 | Thallium (Dissolved) | < | 0.002 | mg/L | No |  | 0.002 | mg/L | MCL
WV | Preston | 26541 | Albright Power Station | FirstEnergy - Monongahela Power | MW104 | 39.4867 | -79.6092 | Downgradient | 2010-08-02 | Total Dissolved Solids |  | 460 | mg/L | No
WV | Preston | 26541 | Albright Power Station | FirstEnergy - Monongahela Power | MW104 | 39.4867 | -79.6092 | Downgradient | 2010-08-02 | Zinc (Dissolved) |  | 0.092 | mg/L | No
WV | Preston | 26541 | Albright Power Station | FirstEnergy - Monongahela Power | MW104 | 39.4867 | -79.6092 | Downgradient | 2011-02-07 | Aluminum (Dissolved) |  | 0.031 | mg/L | No
WV | Preston | 26541 | Albright Power Station | FirstEnergy - Monongahela Power | MW104 | 39.4867 | -79.6092 | Downgradient | 2011-02-07 | Antimony (Dissolved) |  | 0.003 | mg/L | No |  | 0.006 | mg/L | MCL
WV | Preston | 26541 | Albright Power Station | FirstEnergy - Monongahela Power | MW104 | 39.4867 | -79.6092 | Downgradient | 2011-02-07 | Arsenic (Dissolved) | < | 0.002 | mg/L | No |  | 0.01 | mg/L | MCL
WV | Preston | 26541 | Albright Power Station | FirstEnergy - Monongahela Power | MW104 | 39.4867 | -79.6092 | Downgradient | 2011-02-07 | Barium (Dissolved) |  | 0.024 | mg/L | No |  | 2 | mg/L | MCL
WV | Preston | 26541 | Albright Power Station | FirstEnergy - Monongahela Power | MW104 | 39.4867 | -79.6092 | Downgradient | 2011-02-07 | Beryllium (Dissolved) | < | 0.0005 | mg/L | No |  | 0.004 | mg/L | MCL
WV | Preston | 26541 | Albright Power Station | FirstEnergy - Monongahela Power | MW104 | 39.4867 | -79.6092 | Downgradient | 2011-02-07 | Boron (Dissolved) |  | 0.149 | mg/L | No |  | 3 | mg/L | CHA
WV | Preston | 26541 | Albright Power Station | FirstEnergy - Monongahela Power | MW104 | 39.4867 | -79.6092 | Downgradient | 2011-02-07 | Cadmium (Dissolved) | < | 0.0002 | mg/L | No |  | 0.005 | mg/L | MCL
WV | Preston | 26541 | Albright Power Station | FirstEnergy - Monongahela Power | MW104 | 39.4867 | -79.6092 | Downgradient | 2011-02-07 | Chromium (Dissolved) | < | 0.002 | mg/L | No |  | 0.1 | mg/L | MCL
WV | Preston | 26541 | Albright Power Station | FirstEnergy - Monongahela Power | MW104 | 39.4867 | -79.6092 | Downgradient | 2011-02-07 | Copper (Dissolved) | < | 0.001 | mg/L | No |  | 1.3 | mg/L | MCL
WV | Preston | 26541 | Albright Power Station | FirstEnergy - Monongahela Power | MW104 | 39.4867 | -79.6092 | Downgradient | 2011-02-07 | Iron (Dissolved) |  | 100.6 | mg/L | No
WV | Preston | 26541 | Albright Power Station | FirstEnergy - Monongahela Power | MW104 | 39.4867 | -79.6092 | Downgradient | 2011-02-07 | Lead (Dissolved) | < | 0.001 | mg/L | No |  | 0.015 | mg/L | MCL
WV | Preston | 26541 | Albright Power Station | FirstEnergy - Monongahela Power | MW104 | 39.4867 | -79.6092 | Downgradient | 2011-02-07 | Manganese (Dissolved) |  | 5.858 | mg/L | Yes | 19.5267 | 0.3 | mg/L | LHA
WV | Preston | 26541 | Albright Power Station | FirstEnergy - Monongahela Power | MW104 | 39.4867 | -79.6092 | Downgradient | 2011-02-07 | Mercury (Dissolved) | < | 0.0002 | mg/L | No |  | 0.002 | mg/L | MCL
WV | Preston | 26541 | Albright Power Station | FirstEnergy - Monongahela Power | MW104 | 39.4867 | -79.6092 | Downgradient | 2011-02-07 | Nickel (Dissolved) |  | 0.046 | mg/L | No |  | 0.1 | mg/L | LHA
WV | Preston | 26541 | Albright Power Station | FirstEnergy - Monongahela Power | MW104 | 39.4867 | -79.6092 | Downgradient | 2011-02-07 | pH |  | 5.8 | SU | No
WV | Preston | 26541 | Albright Power Station | FirstEnergy - Monongahela Power | MW104 | 39.4867 | -79.6092 | Downgradient | 2011-02-07 | Selenium (Dissolved) | < | 0.002 | mg/L | No |  | 0.05 | mg/L | MCL
WV | Preston | 26541 | Albright Power Station | FirstEnergy - Monongahela Power | MW104 | 39.4867 | -79.6092 | Downgradient | 2011-02-07 | Sulfate (Total) |  | 248.28 | mg/L | No |  | 500 | mg/L | DWA
WV | Preston | 26541 | Albright Power Station | FirstEnergy - Monongahela Power | MW104 | 39.4867 | -79.6092 | Downgradient | 2011-02-07 | Thallium (Dissolved) | < | 0.002 | mg/L | No |  | 0.002 | mg/L | MCL
WV | Preston | 26541 | Albright Power Station | FirstEnergy - Monongahela Power | MW104 | 39.4867 | -79.6092 | Downgradient | 2011-02-07 | Total Dissolved Solids |  | 444 | mg/L | No
WV | Preston | 26541 | Albright Power Station | FirstEnergy - Monongahela Power | MW104 | 39.4867 | -79.6092 | Downgradient | 2011-02-07 | Zinc (Dissolved) |  | 0.096 | mg/L | No
WV | Preston | 26541 | Albright Power Station | FirstEnergy - Monongahela Power | MW104 | 39.4867 | -79.6092 | Downgradient | 2011-08-09 | Aluminum (Dissolved) | < | 0.02 | mg/L | No
WV | Preston | 26541 | Albright Power Station | FirstEnergy - Monongahela Power | MW104 | 39.4867 | -79.6092 | Downgradient | 2011-08-09 | Antimony (Dissolved) |  | 0.003 | mg/L | No |  | 0.006 | mg/L | MCL
WV | Preston | 26541 | Albright Power Station | FirstEnergy - Monongahela Power | MW104 | 39.4867 | -79.6092 | Downgradient | 2011-08-09 | Arsenic (Dissolved) | < | 0.002 | mg/L | No |  | 0.01 | mg/L | MCL
WV | Preston | 26541 | Albright Power Station | FirstEnergy - Monongahela Power | MW104 | 39.4867 | -79.6092 | Downgradient | 2011-08-09 | Barium (Dissolved) |  | 0.02 | mg/L | No |  | 2 | mg/L | MCL
WV | Preston | 26541 | Albright Power Station | FirstEnergy - Monongahela Power | MW104 | 39.4867 | -79.6092 | Downgradient | 2011-08-09 | Beryllium (Dissolved) | < | 0.0005 | mg/L | No |  | 0.004 | mg/L | MCL
WV | Preston | 26541 | Albright Power Station | FirstEnergy - Monongahela Power | MW104 | 39.4867 | -79.6092 | Downgradient | 2011-08-09 | Boron (Dissolved) |  | 0.189 | mg/L | No |  | 3 | mg/L | CHA
WV | Preston | 26541 | Albright Power Station | FirstEnergy - Monongahela Power | MW104 | 39.4867 | -79.6092 | Downgradient | 2011-08-09 | Cadmium (Dissolved) | < | 0.0002 | mg/L | No |  | 0.005 | mg/L | MCL
WV | Preston | 26541 | Albright Power Station | FirstEnergy - Monongahela Power | MW104 | 39.4867 | -79.6092 | Downgradient | 2011-08-09 | Chromium (Dissolved) | < | 0.002 | mg/L | No |  | 0.1 | mg/L | MCL
WV | Preston | 26541 | Albright Power Station | FirstEnergy - Monongahela Power | MW104 | 39.4867 | -79.6092 | Downgradient | 2011-08-09 | Copper (Dissolved) | < | 0.001 | mg/L | No |  | 1.3 | mg/L | MCL
WV | Preston | 26541 | Albright Power Station | FirstEnergy - Monongahela Power | MW104 | 39.4867 | -79.6092 | Downgradient | 2011-08-09 | Iron (Dissolved) |  | 100.3 | mg/L | No
WV | Preston | 26541 | Albright Power Station | FirstEnergy - Monongahela Power | MW104 | 39.4867 | -79.6092 | Downgradient | 2011-08-09 | Lead (Dissolved) | < | 0.001 | mg/L | No |  | 0.015 | mg/L | MCL
WV | Preston | 26541 | Albright Power Station | FirstEnergy - Monongahela Power | MW104 | 39.4867 | -79.6092 | Downgradient | 2011-08-09 | Manganese (Dissolved) |  | 5.847 | mg/L | Yes | 19.49 | 0.3 | mg/L | LHA
WV | Preston | 26541 | Albright Power Station | FirstEnergy - Monongahela Power | MW104 | 39.4867 | -79.6092 | Downgradient | 2011-08-09 | Mercury (Dissolved) | < | 0.0002 | mg/L | No |  | 0.002 | mg/L | MCL
WV | Preston | 26541 | Albright Power Station | FirstEnergy - Monongahela Power | MW104 | 39.4867 | -79.6092 | Downgradient | 2011-08-09 | Nickel (Dissolved) |  | 0.046 | mg/L | No |  | 0.1 | mg/L | LHA
WV | Preston | 26541 | Albright Power Station | FirstEnergy - Monongahela Power | MW104 | 39.4867 | -79.6092 | Downgradient | 2011-08-09 | pH |  | 5.76 | SU | No
WV | Preston | 26541 | Albright Power Station | FirstEnergy - Monongahela Power | MW104 | 39.4867 | -79.6092 | Downgradient | 2011-08-09 | Selenium (Dissolved) | < | 0.002 | mg/L | No |  | 0.05 | mg/L | MCL
WV | Preston | 26541 | Albright Power Station | FirstEnergy - Monongahela Power | MW104 | 39.4867 | -79.6092 | Downgradient | 2011-08-09 | Sulfate (Total) |  | 300.82 | mg/L | No |  | 500 | mg/L | DWA
WV | Preston | 26541 | Albright Power Station | FirstEnergy - Monongahela Power | MW104 | 39.4867 | -79.6092 | Downgradient | 2011-08-09 | Thallium (Dissolved) | < | 0.002 | mg/L | No |  | 0.002 | mg/L | MCL
WV | Preston | 26541 | Albright Power Station | FirstEnergy - Monongahela Power | MW104 | 39.4867 | -79.6092 | Downgradient | 2011-08-09 | Total Dissolved Solids |  | 483 | mg/L | No
WV | Preston | 26541 | Albright Power Station | FirstEnergy - Monongahela Power | MW104 | 39.4867 | -79.6092 | Downgradient | 2011-08-09 | Zinc (Dissolved) |  | 0.095 | mg/L | No
WV | Preston | 26541 | Albright Power Station | FirstEnergy - Monongahela Power | MW2 | 39.4933 | -79.5986 | Downgradient | 2010-02-01 | Aluminum (Dissolved) |  | 0.806 | mg/L | No
WV | Preston | 26541 | Albright Power Station | FirstEnergy - Monongahela Power | MW2 | 39.4933 | -79.5986 | Downgradient | 2010-02-01 | Antimony (Dissolved) |  | 0.002 | mg/L | No |  | 0.006 | mg/L | MCL
WV | Preston | 26541 | Albright Power Station | FirstEnergy - Monongahela Power | MW2 | 39.4933 | -79.5986 | Downgradient | 2010-02-01 | Arsenic (Dissolved) | < | 0.002 | mg/L | No |  | 0.01 | mg/L | MCL
WV | Preston | 26541 | Albright Power Station | FirstEnergy - Monongahela Power | MW2 | 39.4933 | -79.5986 | Downgradient | 2010-02-01 | Barium (Dissolved) |  | 0.021 | mg/L | No |  | 2 | mg/L | MCL
WV | Preston | 26541 | Albright Power Station | FirstEnergy - Monongahela Power | MW2 | 39.4933 | -79.5986 | Downgradient | 2010-02-01 | Beryllium (Dissolved) | < | 0.0005 | mg/L | No |  | 0.004 | mg/L | MCL
WV | Preston | 26541 | Albright Power Station | FirstEnergy - Monongahela Power | MW2 | 39.4933 | -79.5986 | Downgradient | 2010-02-01 | Boron (Dissolved) |  | 1.283 | mg/L | No |  | 3 | mg/L | CHA
WV | Preston | 26541 | Albright Power Station | FirstEnergy - Monongahela Power | MW2 | 39.4933 | -79.5986 | Downgradient | 2010-02-01 | Cadmium (Dissolved) |  | 0.0007 | mg/L | No |  | 0.005 | mg/L | MCL
WV | Preston | 26541 | Albright Power Station | FirstEnergy - Monongahela Power | MW2 | 39.4933 | -79.5986 | Downgradient | 2010-02-01 | Chromium (Dissolved) | < | 0.002 | mg/L | No |  | 0.1 | mg/L | MCL
WV | Preston | 26541 | Albright Power Station | FirstEnergy - Monongahela Power | MW2 | 39.4933 | -79.5986 | Downgradient | 2010-02-01 | Copper (Dissolved) | < | 0.001 | mg/L | No |  | 1.3 | mg/L | MCL
WV | Preston | 26541 | Albright Power Station | FirstEnergy - Monongahela Power | MW2 | 39.4933 | -79.5986 | Downgradient | 2010-02-01 | Iron (Dissolved) |  | 6.644 | mg/L | No
WV | Preston | 26541 | Albright Power Station | FirstEnergy - Monongahela Power | MW2 | 39.4933 | -79.5986 | Downgradient | 2010-02-01 | Lead (Dissolved) |  | 0.004 | mg/L | No |  | 0.015 | mg/L | MCL
WV | Preston | 26541 | Albright Power Station | FirstEnergy - Monongahela Power | MW2 | 39.4933 | -79.5986 | Downgradient | 2010-02-01 | Manganese (Dissolved) |  | 6.148 | mg/L | Yes | 20.4933 | 0.3 | mg/L | LHA
WV | Preston | 26541 | Albright Power Station | FirstEnergy - Monongahela Power | MW2 | 39.4933 | -79.5986 | Downgradient | 2010-02-01 | Mercury (Dissolved) | < | 0.0002 | mg/L | No |  | 0.002 | mg/L | MCL
WV | Preston | 26541 | Albright Power Station | FirstEnergy - Monongahela Power | MW2 | 39.4933 | -79.5986 | Downgradient | 2010-02-01 | Nickel (Dissolved) |  | 0.06 | mg/L | No |  | 0.1 | mg/L | LHA
WV | Preston | 26541 | Albright Power Station | FirstEnergy - Monongahela Power | MW2 | 39.4933 | -79.5986 | Downgradient | 2010-02-01 | pH |  | 3.77 | SU | No
WV | Preston | 26541 | Albright Power Station | FirstEnergy - Monongahela Power | MW2 | 39.4933 | -79.5986 | Downgradient | 2010-02-01 | Selenium (Dissolved) |  | 0.002 | mg/L | No |  | 0.05 | mg/L | MCL
WV | Preston | 26541 | Albright Power Station | FirstEnergy - Monongahela Power | MW2 | 39.4933 | -79.5986 | Downgradient | 2010-02-01 | Sulfate (Total) |  | 369 | mg/L | No |  | 500 | mg/L | DWA
WV | Preston | 26541 | Albright Power Station | FirstEnergy - Monongahela Power | MW2 | 39.4933 | -79.5986 | Downgradient | 2010-02-01 | Thallium (Dissolved) | < | 0.002 | mg/L | No |  | 0.002 | mg/L | MCL
WV | Preston | 26541 | Albright Power Station | FirstEnergy - Monongahela Power | MW2 | 39.4933 | -79.5986 | Downgradient | 2010-02-01 | Total Dissolved Solids |  | 590 | mg/L | No
WV | Preston | 26541 | Albright Power Station | FirstEnergy - Monongahela Power | MW2 | 39.4933 | -79.5986 | Downgradient | 2010-02-01 | Zinc (Dissolved) |  | 0.015 | mg/L | No
WV | Preston | 26541 | Albright Power Station | FirstEnergy - Monongahela Power | MW2 | 39.4933 | -79.5986 | Downgradient | 2010-08-03 | Aluminum (Dissolved) |  | 0.484 | mg/L | No
WV | Preston | 26541 | Albright Power Station | FirstEnergy - Monongahela Power | MW2 | 39.4933 | -79.5986 | Downgradient | 2010-08-03 | Antimony (Dissolved) |  | 0.001 | mg/L | No |  | 0.006 | mg/L | MCL
WV | Preston | 26541 | Albright Power Station | FirstEnergy - Monongahela Power | MW2 | 39.4933 | -79.5986 | Downgradient | 2010-08-03 | Arsenic (Dissolved) | < | 0.002 | mg/L | No |  | 0.01 | mg/L | MCL
WV | Preston | 26541 | Albright Power Station | FirstEnergy - Monongahela Power | MW2 | 39.4933 | -79.5986 | Downgradient | 2010-08-03 | Barium (Dissolved) |  | 0.021 | mg/L | No |  | 2 | mg/L | MCL
WV | Preston | 26541 | Albright Power Station | FirstEnergy - Monongahela Power | MW2 | 39.4933 | -79.5986 | Downgradient | 2010-08-03 | Beryllium (Dissolved) | < | 0.0005 | mg/L | No |  | 0.004 | mg/L | MCL
WV | Preston | 26541 | Albright Power Station | FirstEnergy - Monongahela Power | MW2 | 39.4933 | -79.5986 | Downgradient | 2010-08-03 | Boron (Dissolved) |  | 1.135 | mg/L | No |  | 3 | mg/L | CHA
WV | Preston | 26541 | Albright Power Station | FirstEnergy - Monongahela Power | MW2 | 39.4933 | -79.5986 | Downgradient | 2010-08-03 | Cadmium (Dissolved) |  | 0.0007 | mg/L | No |  | 0.005 | mg/L | MCL
WV | Preston | 26541 | Albright Power Station | FirstEnergy - Monongahela Power | MW2 | 39.4933 | -79.5986 | Downgradient | 2010-08-03 | Chromium (Dissolved) | < | 0.002 | mg/L | No |  | 0.1 | mg/L | MCL
WV | Preston | 26541 | Albright Power Station | FirstEnergy - Monongahela Power | MW2 | 39.4933 | -79.5986 | Downgradient | 2010-08-03 | Copper (Dissolved) |  | 0.002 | mg/L | No |  | 1.3 | mg/L | MCL
WV | Preston | 26541 | Albright Power Station | FirstEnergy - Monongahela Power | MW2 | 39.4933 | -79.5986 | Downgradient | 2010-08-03 | Iron (Dissolved) |  | 8.16 | mg/L | No
WV | Preston | 26541 | Albright Power Station | FirstEnergy - Monongahela Power | MW2 | 39.4933 | -79.5986 | Downgradient | 2010-08-03 | Lead (Dissolved) |  | 0.004 | mg/L | No |  | 0.015 | mg/L | MCL
WV | Preston | 26541 | Albright Power Station | FirstEnergy - Monongahela Power | MW2 | 39.4933 | -79.5986 | Downgradient | 2010-08-03 | Manganese (Dissolved) |  | 5.945 | mg/L | Yes | 19.8167 | 0.3 | mg/L | LHA
WV | Preston | 26541 | Albright Power Station | FirstEnergy - Monongahela Power | MW2 | 39.4933 | -79.5986 | Downgradient | 2010-08-03 | Mercury (Dissolved) | < | 0.0002 | mg/L | No |  | 0.002 | mg/L | MCL
WV | Preston | 26541 | Albright Power Station | FirstEnergy - Monongahela Power | MW2 | 39.4933 | -79.5986 | Downgradient | 2010-08-03 | Nickel (Dissolved) |  | 0.061 | mg/L | No |  | 0.1 | mg/L | LHA
WV | Preston | 26541 | Albright Power Station | FirstEnergy - Monongahela Power | MW2 | 39.4933 | -79.5986 | Downgradient | 2010-08-03 | pH |  | 3.92 | SU | No
WV | Preston | 26541 | Albright Power Station | FirstEnergy - Monongahela Power | MW2 | 39.4933 | -79.5986 | Downgradient | 2010-08-03 | Selenium (Dissolved) |  | 0.002 | mg/L | No |  | 0.05 | mg/L | MCL
WV | Preston | 26541 | Albright Power Station | FirstEnergy - Monongahela Power | MW2 | 39.4933 | -79.5986 | Downgradient | 2010-08-03 | Sulfate (Total) |  | 371.06 | mg/L | No |  | 500 | mg/L | DWA
WV | Preston | 26541 | Albright Power Station | FirstEnergy - Monongahela Power | MW2 | 39.4933 | -79.5986 | Downgradient | 2010-08-03 | Thallium (Dissolved) | < | 0.002 | mg/L | No |  | 0.002 | mg/L | MCL
WV | Preston | 26541 | Albright Power Station | FirstEnergy - Monongahela Power | MW2 | 39.4933 | -79.5986 | Downgradient | 2010-08-03 | Total Dissolved Solids |  | 556 | mg/L | No
WV | Preston | 26541 | Albright Power Station | FirstEnergy - Monongahela Power | MW2 | 39.4933 | -79.5986 | Downgradient | 2010-08-03 | Zinc (Dissolved) |  | 0.153 | mg/L | No
WV | Preston | 26541 | Albright Power Station | FirstEnergy - Monongahela Power | MW2 | 39.4933 | -79.5986 | Downgradient | 2011-02-08 | Aluminum (Dissolved) |  | 0.718 | mg/L | No
WV | Preston | 26541 | Albright Power Station | FirstEnergy - Monongahela Power | MW2 | 39.4933 | -79.5986 | Downgradient | 2011-02-08 | Antimony (Dissolved) | < | 0.001 | mg/L | No |  | 0.006 | mg/L | MCL
WV | Preston | 26541 | Albright Power Station | FirstEnergy - Monongahela Power | MW2 | 39.4933 | -79.5986 | Downgradient | 2011-02-08 | Arsenic (Dissolved) |  | 0.002 | mg/L | No |  | 0.01 | mg/L | MCL
WV | Preston | 26541 | Albright Power Station | FirstEnergy - Monongahela Power | MW2 | 39.4933 | -79.5986 | Downgradient | 2011-02-08 | Barium (Dissolved) |  | 0.022 | mg/L | No |  | 2 | mg/L | MCL
WV | Preston | 26541 | Albright Power Station | FirstEnergy - Monongahela Power | MW2 | 39.4933 | -79.5986 | Downgradient | 2011-02-08 | Beryllium (Dissolved) | < | 0.0005 | mg/L | No |  | 0.004 | mg/L | MCL
WV | Preston | 26541 | Albright Power Station | FirstEnergy - Monongahela Power | MW2 | 39.4933 | -79.5986 | Downgradient | 2011-02-08 | Boron (Dissolved) |  | 1.176 | mg/L | No |  | 3 | mg/L | CHA
WV | Preston | 26541 | Albright Power Station | FirstEnergy - Monongahela Power | MW2 | 39.4933 | -79.5986 | Downgradient | 2011-02-08 | Cadmium (Dissolved) |  | 0.0009 | mg/L | No |  | 0.005 | mg/L | MCL
WV | Preston | 26541 | Albright Power Station | FirstEnergy - Monongahela Power | MW2 | 39.4933 | -79.5986 | Downgradient | 2011-02-08 | Chromium (Dissolved) |  | 0.002 | mg/L | No |  | 0.1 | mg/L | MCL
WV | Preston | 26541 | Albright Power Station | FirstEnergy - Monongahela Power | MW2 | 39.4933 | -79.5986 | Downgradient | 2011-02-08 | Copper (Dissolved) |  | 0.001 | mg/L | No |  | 1.3 | mg/L | MCL
WV | Preston | 26541 | Albright Power Station | FirstEnergy - Monongahela Power | MW2 | 39.4933 | -79.5986 | Downgradient | 2011-02-08 | Iron (Dissolved) |  | 5.206 | mg/L | No
WV | Preston | 26541 | Albright Power Station | FirstEnergy - Monongahela Power | MW2 | 39.4933 | -79.5986 | Downgradient | 2011-02-08 | Lead (Dissolved) |  | 0.004 | mg/L | No |  | 0.015 | mg/L | MCL
WV | Preston | 26541 | Albright Power Station | FirstEnergy - Monongahela Power | MW2 | 39.4933 | -79.5986 | Downgradient | 2011-02-08 | Manganese (Dissolved) |  | 6.391 | mg/L | Yes | 21.3033 | 0.3 | mg/L | LHA
WV | Preston | 26541 | Albright Power Station | FirstEnergy - Monongahela Power | MW2 | 39.4933 | -79.5986 | Downgradient | 2011-02-08 | Mercury (Dissolved) | < | 0.0002 | mg/L | No |  | 0.002 | mg/L | MCL
WV | Preston | 26541 | Albright Power Station | FirstEnergy - Monongahela Power | MW2 | 39.4933 | -79.5986 | Downgradient | 2011-02-08 | Nickel (Dissolved) |  | 0.07 | mg/L | No |  | 0.1 | mg/L | LHA
WV | Preston | 26541 | Albright Power Station | FirstEnergy - Monongahela Power | MW2 | 39.4933 | -79.5986 | Downgradient | 2011-02-08 | pH |  | 3.7 | SU | No
WV | Preston | 26541 | Albright Power Station | FirstEnergy - Monongahela Power | MW2 | 39.4933 | -79.5986 | Downgradient | 2011-02-08 | Selenium (Dissolved) |  | 0.004 | mg/L | No |  | 0.05 | mg/L | MCL
WV | Preston | 26541 | Albright Power Station | FirstEnergy - Monongahela Power | MW2 | 39.4933 | -79.5986 | Downgradient | 2011-02-08 | Sulfate (Total) |  | 365.25 | mg/L | No |  | 500 | mg/L | DWA
WV | Preston | 26541 | Albright Power Station | FirstEnergy - Monongahela Power | MW2 | 39.4933 | -79.5986 | Downgradient | 2011-02-08 | Thallium (Dissolved) | < | 0.002 | mg/L | No |  | 0.002 | mg/L | MCL
WV | Preston | 26541 | Albright Power Station | FirstEnergy - Monongahela Power | MW2 | 39.4933 | -79.5986 | Downgradient | 2011-02-08 | Total Dissolved Solids |  | 535 | mg/L | No
WV | Preston | 26541 | Albright Power Station | FirstEnergy - Monongahela Power | MW2 | 39.4933 | -79.5986 | Downgradient | 2011-02-08 | Zinc (Dissolved) |  | 0.161 | mg/L | No
WV | Preston | 26541 | Albright Power Station | FirstEnergy - Monongahela Power | MW2 | 39.4933 | -79.5986 | Downgradient | 2011-08-09 | Aluminum (Dissolved) |  | 0.349 | mg/L | No
WV | Preston | 26541 | Albright Power Station | FirstEnergy - Monongahela Power | MW2 | 39.4933 | -79.5986 | Downgradient | 2011-08-09 | Antimony (Dissolved) | < | 0.001 | mg/L | No |  | 0.006 | mg/L | MCL
WV | Preston | 26541 | Albright Power Station | FirstEnergy - Monongahela Power | MW2 | 39.4933 | -79.5986 | Downgradient | 2011-08-09 | Arsenic (Dissolved) | < | 0.002 | mg/L | No |  | 0.01 | mg/L | MCL
WV | Preston | 26541 | Albright Power Station | FirstEnergy - Monongahela Power | MW2 | 39.4933 | -79.5986 | Downgradient | 2011-08-09 | Barium (Dissolved) |  | 0.018 | mg/L | No |  | 2 | mg/L | MCL
WV | Preston | 26541 | Albright Power Station | FirstEnergy - Monongahela Power | MW2 | 39.4933 | -79.5986 | Downgradient | 2011-08-09 | Beryllium (Dissolved) | < | 0.0005 | mg/L | No |  | 0.004 | mg/L | MCL
WV | Preston | 26541 | Albright Power Station | FirstEnergy - Monongahela Power | MW2 | 39.4933 | -79.5986 | Downgradient | 2011-08-09 | Boron (Dissolved) |  | 0.995 | mg/L | No |  | 3 | mg/L | CHA
WV | Preston | 26541 | Albright Power Station | FirstEnergy - Monongahela Power | MW2 | 39.4933 | -79.5986 | Downgradient | 2011-08-09 | Cadmium (Dissolved) |  | 0.0005 | mg/L | No |  | 0.005 | mg/L | MCL
WV | Preston | 26541 | Albright Power Station | FirstEnergy - Monongahela Power | MW2 | 39.4933 | -79.5986 | Downgradient | 2011-08-09 | Chromium (Dissolved) |  | 0.006 | mg/L | No |  | 0.1 | mg/L | MCL
WV | Preston | 26541 | Albright Power Station | FirstEnergy - Monongahela Power | MW2 | 39.4933 | -79.5986 | Downgradient | 2011-08-09 | Copper (Dissolved) | < | 0.001 | mg/L | No |  | 1.3 | mg/L | MCL
WV | Preston | 26541 | Albright Power Station | FirstEnergy - Monongahela Power | MW2 | 39.4933 | -79.5986 | Downgradient | 2011-08-09 | Iron (Dissolved) |  | 13.93 | mg/L | No
WV | Preston | 26541 | Albright Power Station | FirstEnergy - Monongahela Power | MW2 | 39.4933 | -79.5986 | Downgradient | 2011-08-09 | Lead (Dissolved) |  | 0.003 | mg/L | No |  | 0.015 | mg/L | MCL
WV | Preston | 26541 | Albright Power Station | FirstEnergy - Monongahela Power | MW2 | 39.4933 | -79.5986 | Downgradient | 2011-08-09 | Manganese (Dissolved) |  | 6.51 | mg/L | Yes | 21.7 | 0.3 | mg/L | LHA
WV | Preston | 26541 | Albright Power Station | FirstEnergy - Monongahela Power | MW2 | 39.4933 | -79.5986 | Downgradient | 2011-08-09 | Mercury (Dissolved) | < | 0.0002 | mg/L | No |  | 0.002 | mg/L | MCL
WV | Preston | 26541 | Albright Power Station | FirstEnergy - Monongahela Power | MW2 | 39.4933 | -79.5986 | Downgradient | 2011-08-09 | Nickel (Dissolved) |  | 0.071 | mg/L | No |  | 0.1 | mg/L | LHA
WV | Preston | 26541 | Albright Power Station | FirstEnergy - Monongahela Power | MW2 | 39.4933 | -79.5986 | Downgradient | 2011-08-09 | pH |  | 3.72 | SU | No
WV | Preston | 26541 | Albright Power Station | FirstEnergy - Monongahela Power | MW2 | 39.4933 | -79.5986 | Downgradient | 2011-08-09 | Selenium (Dissolved) | < | 0.002 | mg/L | No |  | 0.05 | mg/L | MCL
WV | Preston | 26541 | Albright Power Station | FirstEnergy - Monongahela Power | MW2 | 39.4933 | -79.5986 | Downgradient | 2011-08-09 | Sulfate (Total) |  | 394.68 | mg/L | No |  | 500 | mg/L | DWA
WV | Preston | 26541 | Albright Power Station | FirstEnergy - Monongahela Power | MW2 | 39.4933 | -79.5986 | Downgradient | 2011-08-09 | Thallium (Dissolved) | < | 0.002 | mg/L | No |  | 0.002 | mg/L | MCL
WV | Preston | 26541 | Albright Power Station | FirstEnergy - Monongahela Power | MW2 | 39.4933 | -79.5986 | Downgradient | 2011-08-09 | Total Dissolved Solids |  | 524 | mg/L | No
WV | Preston | 26541 | Albright Power Station | FirstEnergy - Monongahela Power | MW2 | 39.4933 | -79.5986 | Downgradient | 2011-08-09 | Zinc (Dissolved) |  | 0.164 | mg/L | No
WV | Preston | 26541 | Albright Power Station | FirstEnergy - Monongahela Power | MW2 | 39.4933 | -79.5986 | Downgradient | 2012-02-08 | Aluminum (Dissolved) |  | 0.265 | mg/L | No
WV | Preston | 26541 | Albright Power Station | FirstEnergy - Monongahela Power | MW2 | 39.4933 | -79.5986 | Downgradient | 2012-02-08 | Antimony (Dissolved) | < | 0.001 | mg/L | No |  | 0.006 | mg/L | MCL
WV | Preston | 26541 | Albright Power Station | FirstEnergy - Monongahela Power | MW2 | 39.4933 | -79.5986 | Downgradient | 2012-02-08 | Arsenic (Dissolved) | < | 0.002 | mg/L | No |  | 0.01 | mg/L | MCL
WV | Preston | 26541 | Albright Power Station | FirstEnergy - Monongahela Power | MW2 | 39.4933 | -79.5986 | Downgradient | 2012-02-08 | Barium (Dissolved) |  | 0.02 | mg/L | No |  | 2 | mg/L | MCL
WV | Preston | 26541 | Albright Power Station | FirstEnergy - Monongahela Power | MW2 | 39.4933 | -79.5986 | Downgradient | 2012-02-08 | Beryllium (Dissolved) | < | 0.0005 | mg/L | No |  | 0.004 | mg/L | MCL
WV | Preston | 26541 | Albright Power Station | FirstEnergy - Monongahela Power | MW2 | 39.4933 | -79.5986 | Downgradient | 2012-02-08 | Boron (Dissolved) |  | 1.15 | mg/L | No |  | 3 | mg/L | CHA
WV | Preston | 26541 | Albright Power Station | FirstEnergy - Monongahela Power | MW2 | 39.4933 | -79.5986 | Downgradient | 2012-02-08 | Cadmium (Dissolved) | < | 0.0002 | mg/L | No |  | 0.005 | mg/L | MCL
WV | Preston | 26541 | Albright Power Station | FirstEnergy - Monongahela Power | MW2 | 39.4933 | -79.5986 | Downgradient | 2012-02-08 | Chromium (Dissolved) | < | 0.002 | mg/L | No |  | 0.1 | mg/L | MCL
WV | Preston | 26541 | Albright Power Station | FirstEnergy - Monongahela Power | MW2 | 39.4933 | -79.5986 | Downgradient | 2012-02-08 | Copper (Dissolved) | < | 0.001 | mg/L | No |  | 1.3 | mg/L | MCL
WV | Preston | 26541 | Albright Power Station | FirstEnergy - Monongahela Power | MW2 | 39.4933 | -79.5986 | Downgradient | 2012-02-08 | Iron (Dissolved) |  | 9.47 | mg/L | No
WV | Preston | 26541 | Albright Power Station | FirstEnergy - Monongahela Power | MW2 | 39.4933 | -79.5986 | Downgradient | 2012-02-08 | Lead (Dissolved) |  | 0.003 | mg/L | No |  | 0.015 | mg/L | MCL
WV | Preston | 26541 | Albright Power Station | FirstEnergy - Monongahela Power | MW2 | 39.4933 | -79.5986 | Downgradient | 2012-02-08 | Manganese (Dissolved) |  | 6.38 | mg/L | Yes | 21.2667 | 0.3 | mg/L | LHA
WV | Preston | 26541 | Albright Power Station | FirstEnergy - Monongahela Power | MW2 | 39.4933 | -79.5986 | Downgradient | 2012-02-08 | Mercury (Dissolved) | < | 0.0002 | mg/L | No |  | 0.002 | mg/L | MCL
WV | Preston | 26541 | Albright Power Station | FirstEnergy - Monongahela Power | MW2 | 39.4933 | -79.5986 | Downgradient | 2012-02-08 | Nickel (Dissolved) |  | 0.063 | mg/L | No |  | 0.1 | mg/L | LHA
WV | Preston | 26541 | Albright Power Station | FirstEnergy - Monongahela Power | MW2 | 39.4933 | -79.5986 | Downgradient | 2012-02-08 | pH |  | 3.48 | SU | No
WV | Preston | 26541 | Albright Power Station | FirstEnergy - Monongahela Power | MW2 | 39.4933 | -79.5986 | Downgradient | 2012-02-08 | Selenium (Dissolved) |  | 0.011 | mg/L | No |  | 0.05 | mg/L | MCL
WV | Preston | 26541 | Albright Power Station | FirstEnergy - Monongahela Power | MW2 | 39.4933 | -79.5986 | Downgradient | 2012-02-08 | Sulfate (Total) |  | 379 | mg/L | No |  | 500 | mg/L | DWA
WV | Preston | 26541 | Albright Power Station | FirstEnergy - Monongahela Power | MW2 | 39.4933 | -79.5986 | Downgradient | 2012-02-08 | Thallium (Dissolved) |  | 0.0003 | mg/L | No |  | 0.002 | mg/L | MCL
WV | Preston | 26541 | Albright Power Station | FirstEnergy - Monongahela Power | MW2 | 39.4933 | -79.5986 | Downgradient | 2012-02-08 | Total Dissolved Solids |  | 580 | mg/L | No
WV | Preston | 26541 | Albright Power Station | FirstEnergy - Monongahela Power | MW2 | 39.4933 | -79.5986 | Downgradient | 2012-02-08 | Zinc (Dissolved) |  | 0.152 | mg/L | No
WV | Preston | 26541 | Albright Power Station | FirstEnergy - Monongahela Power | MW201S2 | 39.4867 | -79.6097 | Unknown | 2010-02-02 | Aluminum (Dissolved) |  | 0.26 | mg/L | No
WV | Preston | 26541 | Albright Power Station | FirstEnergy - Monongahela Power | MW201S2 | 39.4867 | -79.6097 | Unknown | 2010-02-02 | Antimony (Dissolved) |  | 0.001 | mg/L | No |  | 0.006 | mg/L | MCL
WV | Preston | 26541 | Albright Power Station | FirstEnergy - Monongahela Power | MW201S2 | 39.4867 | -79.6097 | Unknown | 2010-02-02 | Arsenic (Dissolved) | < | 0.002 | mg/L | No |  | 0.01 | mg/L | MCL
WV | Preston | 26541 | Albright Power Station | FirstEnergy - Monongahela Power | MW201S2 | 39.4867 | -79.6097 | Unknown | 2010-02-02 | Barium (Dissolved) |  | 0.107 | mg/L | No |  | 2 | mg/L | MCL
WV | Preston | 26541 | Albright Power Station | FirstEnergy - Monongahela Power | MW201S2 | 39.4867 | -79.6097 | Unknown | 2010-02-02 | Beryllium (Dissolved) | < | 0.0005 | mg/L | No |  | 0.004 | mg/L | MCL
WV | Preston | 26541 | Albright Power Station | FirstEnergy - Monongahela Power | MW201S2 | 39.4867 | -79.6097 | Unknown | 2010-02-02 | Boron (Dissolved) |  | 0.026 | mg/L | No |  | 3 | mg/L | CHA
WV | Preston | 26541 | Albright Power Station | FirstEnergy - Monongahela Power | MW201S2 | 39.4867 | -79.6097 | Unknown | 2010-02-02 | Cadmium (Dissolved) |  | 0.0003 | mg/L | No |  | 0.005 | mg/L | MCL
WV | Preston | 26541 | Albright Power Station | FirstEnergy - Monongahela Power | MW201S2 | 39.4867 | -79.6097 | Unknown | 2010-02-02 | Chromium (Dissolved) | < | 0.002 | mg/L | No |  | 0.1 | mg/L | MCL
WV | Preston | 26541 | Albright Power Station | FirstEnergy - Monongahela Power | MW201S2 | 39.4867 | -79.6097 | Unknown | 2010-02-02 | Copper (Dissolved) | < | 0.001 | mg/L | No |  | 1.3 | mg/L | MCL
WV | Preston | 26541 | Albright Power Station | FirstEnergy - Monongahela Power | MW201S2 | 39.4867 | -79.6097 | Unknown | 2010-02-02 | Iron (Dissolved) |  | 3.415 | mg/L | No
WV | Preston | 26541 | Albright Power Station | FirstEnergy - Monongahela Power | MW201S2 | 39.4867 | -79.6097 | Unknown | 2010-02-02 | Lead (Dissolved) |  | 0.001 | mg/L | No |  | 0.015 | mg/L | MCL
WV | Preston | 26541 | Albright Power Station | FirstEnergy - Monongahela Power | MW201S2 | 39.4867 | -79.6097 | Unknown | 2010-02-02 | Manganese (Dissolved) |  | 0.493 | mg/L | Yes | 1.6433 | 0.3 | mg/L | LHA
WV | Preston | 26541 | Albright Power Station | FirstEnergy - Monongahela Power | MW201S2 | 39.4867 | -79.6097 | Unknown | 2010-02-02 | Mercury (Dissolved) | < | 0.0002 | mg/L | No |  | 0.002 | mg/L | MCL
WV | Preston | 26541 | Albright Power Station | FirstEnergy - Monongahela Power | MW201S2 | 39.4867 | -79.6097 | Unknown | 2010-02-02 | Nickel (Dissolved) |  | 0.003 | mg/L | No |  | 0.1 | mg/L | LHA
WV | Preston | 26541 | Albright Power Station | FirstEnergy - Monongahela Power | MW201S2 | 39.4867 | -79.6097 | Unknown | 2010-02-02 | pH |  | 5.98 | SU | No
WV | Preston | 26541 | Albright Power Station | FirstEnergy - Monongahela Power | MW201S2 | 39.4867 | -79.6097 | Unknown | 2010-02-02 | Selenium (Dissolved) | < | 0.002 | mg/L | No |  | 0.05 | mg/L | MCL
WV | Preston | 26541 | Albright Power Station | FirstEnergy - Monongahela Power | MW201S2 | 39.4867 | -79.6097 | Unknown | 2010-02-02 | Sulfate (Total) |  | 16.95 | mg/L | No |  | 500 | mg/L | DWA
WV | Preston | 26541 | Albright Power Station | FirstEnergy - Monongahela Power | MW201S2 | 39.4867 | -79.6097 | Unknown | 2010-02-02 | Thallium (Dissolved) | < | 0.002 | mg/L | No |  | 0.002 | mg/L | MCL
WV | Preston | 26541 | Albright Power Station | FirstEnergy - Monongahela Power | MW201S2 | 39.4867 | -79.6097 | Unknown | 2010-02-02 | Total Dissolved Solids |  | 58 | mg/L | No
WV | Preston | 26541 | Albright Power Station | FirstEnergy - Monongahela Power | MW201S2 | 39.4867 | -79.6097 | Unknown | 2010-02-02 | Zinc (Dissolved) |  | 0.007 | mg/L | No
WV | Preston | 26541 | Albright Power Station | FirstEnergy - Monongahela Power | MW201S2 | 39.4867 | -79.6097 | Unknown | 2010-08-03 | Aluminum (Dissolved) |  | 0.052 | mg/L | No
WV | Preston | 26541 | Albright Power Station | FirstEnergy - Monongahela Power | MW201S2 | 39.4867 | -79.6097 | Unknown | 2010-08-03 | Antimony (Dissolved) |  | 0.002 | mg/L | No |  | 0.006 | mg/L | MCL
WV | Preston | 26541 | Albright Power Station | FirstEnergy - Monongahela Power | MW201S2 | 39.4867 | -79.6097 | Unknown | 2010-08-03 | Arsenic (Dissolved) | < | 0.002 | mg/L | No |  | 0.01 | mg/L | MCL
WV | Preston | 26541 | Albright Power Station | FirstEnergy - Monongahela Power | MW201S2 | 39.4867 | -79.6097 | Unknown | 2010-08-03 | Barium (Dissolved) |  | 0.096 | mg/L | No |  | 2 | mg/L | MCL
WV | Preston | 26541 | Albright Power Station | FirstEnergy - Monongahela Power | MW201S2 | 39.4867 | -79.6097 | Unknown | 2010-08-03 | Beryllium (Dissolved) | < | 0.0005 | mg/L | No |  | 0.004 | mg/L | MCL
WV | Preston | 26541 | Albright Power Station | FirstEnergy - Monongahela Power | MW201S2 | 39.4867 | -79.6097 | Unknown | 2010-08-03 | Boron (Dissolved) |  | 0.021 | mg/L | No |  | 3 | mg/L | CHA
WV | Preston | 26541 | Albright Power Station | FirstEnergy - Monongahela Power | MW201S2 | 39.4867 | -79.6097 | Unknown | 2010-08-03 | Cadmium (Dissolved) |  | 0.0002 | mg/L | No |  | 0.005 | mg/L | MCL
WV | Preston | 26541 | Albright Power Station | FirstEnergy - Monongahela Power | MW201S2 | 39.4867 | -79.6097 | Unknown | 2010-08-03 | Chromium (Dissolved) |  | 0.002 | mg/L | No |  | 0.1 | mg/L | MCL
WV | Preston | 26541 | Albright Power Station | FirstEnergy - Monongahela Power | MW201S2 | 39.4867 | -79.6097 | Unknown | 2010-08-03 | Copper (Dissolved) |  | 0.002 | mg/L | No |  | 1.3 | mg/L | MCL
WV | Preston | 26541 | Albright Power Station | FirstEnergy - Monongahela Power | MW201S2 | 39.4867 | -79.6097 | Unknown | 2010-08-03 | Iron (Dissolved) |  | 1.646 | mg/L | No
WV | Preston | 26541 | Albright Power Station | FirstEnergy - Monongahela Power | MW201S2 | 39.4867 | -79.6097 | Unknown | 2010-08-03 | Lead (Dissolved) |  | 0.001 | mg/L | No |  | 0.015 | mg/L | MCL
WV | Preston | 26541 | Albright Power Station | FirstEnergy - Monongahela Power | MW201S2 | 39.4867 | -79.6097 | Unknown | 2010-08-03 | Manganese (Dissolved) |  | 0.399 | mg/L | Yes | 1.33 | 0.3 | mg/L | LHA
WV | Preston | 26541 | Albright Power Station | FirstEnergy - Monongahela Power | MW201S2 | 39.4867 | -79.6097 | Unknown | 2010-08-03 | Mercury (Dissolved) | < | 0.0002 | mg/L | No |  | 0.002 | mg/L | MCL
WV | Preston | 26541 | Albright Power Station | FirstEnergy - Monongahela Power | MW201S2 | 39.4867 | -79.6097 | Unknown | 2010-08-03 | Nickel (Dissolved) |  | 0.005 | mg/L | No |  | 0.1 | mg/L | LHA
WV | Preston | 26541 | Albright Power Station | FirstEnergy - Monongahela Power | MW201S2 | 39.4867 | -79.6097 | Unknown | 2010-08-03 | pH |  | 5.6 | SU | No
WV | Preston | 26541 | Albright Power Station | FirstEnergy - Monongahela Power | MW201S2 | 39.4867 | -79.6097 | Unknown | 2010-08-03 | Selenium (Dissolved) | < | 0.002 | mg/L | No |  | 0.05 | mg/L | MCL
WV | Preston | 26541 | Albright Power Station | FirstEnergy - Monongahela Power | MW201S2 | 39.4867 | -79.6097 | Unknown | 2010-08-03 | Sulfate (Total) |  | 16.35 | mg/L | No |  | 500 | mg/L | DWA
WV | Preston | 26541 | Albright Power Station | FirstEnergy - Monongahela Power | MW201S2 | 39.4867 | -79.6097 | Unknown | 2010-08-03 | Thallium (Dissolved) | < | 0.002 | mg/L | No |  | 0.002 | mg/L | MCL
WV | Preston | 26541 | Albright Power Station | FirstEnergy - Monongahela Power | MW201S2 | 39.4867 | -79.6097 | Unknown | 2010-08-03 | Total Dissolved Solids |  | 52 | mg/L | No
WV | Preston | 26541 | Albright Power Station | FirstEnergy - Monongahela Power | MW201S2 | 39.4867 | -79.6097 | Unknown | 2010-08-03 | Zinc (Dissolved) |  | 0.008 | mg/L | No
WV | Preston | 26541 | Albright Power Station | FirstEnergy - Monongahela Power | MW201S2 | 39.4867 | -79.6097 | Unknown | 2011-02-08 | Aluminum (Dissolved) |  | 0.028 | mg/L | No
WV | Preston | 26541 | Albright Power Station | FirstEnergy - Monongahela Power | MW201S2 | 39.4867 | -79.6097 | Unknown | 2011-02-08 | Antimony (Dissolved) | < | 0.001 | mg/L | No |  | 0.006 | mg/L | MCL
WV | Preston | 26541 | Albright Power Station | FirstEnergy - Monongahela Power | MW201S2 | 39.4867 | -79.6097 | Unknown | 2011-02-08 | Arsenic (Dissolved) | < | 0.002 | mg/L | No |  | 0.01 | mg/L | MCL
WV | Preston | 26541 | Albright Power Station | FirstEnergy - Monongahela Power | MW201S2 | 39.4867 | -79.6097 | Unknown | 2011-02-08 | Barium (Dissolved) |  | 0.087 | mg/L | No |  | 2 | mg/L | MCL
WV | Preston | 26541 | Albright Power Station | FirstEnergy - Monongahela Power | MW201S2 | 39.4867 | -79.6097 | Unknown | 2011-02-08 | Beryllium (Dissolved) |  | 0.0005 | mg/L | No |  | 0.004 | mg/L | MCL
WV | Preston | 26541 | Albright Power Station | FirstEnergy - Monongahela Power | MW201S2 | 39.4867 | -79.6097 | Unknown | 2011-02-08 | Boron (Dissolved) |  | 0.04 | mg/L | No |  | 3 | mg/L | CHA
WV | Preston | 26541 | Albright Power Station | FirstEnergy - Monongahela Power | MW201S2 | 39.4867 | -79.6097 | Unknown | 2011-02-08 | Cadmium (Dissolved) |  | 0.0002 | mg/L | No |  | 0.005 | mg/L | MCL
WV | Preston | 26541 | Albright Power Station | FirstEnergy - Monongahela Power | MW201S2 | 39.4867 | -79.6097 | Unknown | 2011-02-08 | Chromium (Dissolved) |  | 0.002 | mg/L | No |  | 0.1 | mg/L | MCL
WV | Preston | 26541 | Albright Power Station | FirstEnergy - Monongahela Power | MW201S2 | 39.4867 | -79.6097 | Unknown | 2011-02-08 | Copper (Dissolved) |  | 0.005 | mg/L | No |  | 1.3 | mg/L | MCL
WV | Preston | 26541 | Albright Power Station | FirstEnergy - Monongahela Power | MW201S2 | 39.4867 | -79.6097 | Unknown | 2011-02-08 | Iron (Dissolved) |  | 0.435 | mg/L | No
WV | Preston | 26541 | Albright Power Station | FirstEnergy - Monongahela Power | MW201S2 | 39.4867 | -79.6097 | Unknown | 2011-02-08 | Lead (Dissolved) |  | 0.001 | mg/L | No |  | 0.015 | mg/L | MCL
WV | Preston | 26541 | Albright Power Station | FirstEnergy - Monongahela Power | MW201S2 | 39.4867 | -79.6097 | Unknown | 2011-02-08 | Manganese (Dissolved) |  | 0.362 | mg/L | Yes | 1.2067 | 0.3 | mg/L | LHA
WV | Preston | 26541 | Albright Power Station | FirstEnergy - Monongahela Power | MW201S2 | 39.4867 | -79.6097 | Unknown | 2011-02-08 | Mercury (Dissolved) | < | 0.0002 | mg/L | No |  | 0.002 | mg/L | MCL
WV | Preston | 26541 | Albright Power Station | FirstEnergy - Monongahela Power | MW201S2 | 39.4867 | -79.6097 | Unknown | 2011-02-08 | Nickel (Dissolved) |  | 0.004 | mg/L | No |  | 0.1 | mg/L | LHA
WV | Preston | 26541 | Albright Power Station | FirstEnergy - Monongahela Power | MW201S2 | 39.4867 | -79.6097 | Unknown | 2011-02-08 | pH |  | 5.33 | SU | No
WV | Preston | 26541 | Albright Power Station | FirstEnergy - Monongahela Power | MW201S2 | 39.4867 | -79.6097 | Unknown | 2011-02-08 | Selenium (Dissolved) |  | 0.002 | mg/L | No |  | 0.05 | mg/L | MCL
WV | Preston | 26541 | Albright Power Station | FirstEnergy - Monongahela Power | MW201S2 | 39.4867 | -79.6097 | Unknown | 2011-02-08 | Sulfate (Total) |  | 15.36 | mg/L | No |  | 500 | mg/L | DWA
WV | Preston | 26541 | Albright Power Station | FirstEnergy - Monongahela Power | MW201S2 | 39.4867 | -79.6097 | Unknown | 2011-02-08 | Thallium (Dissolved) |  | 0.004 | mg/L | Yes | 2 | 0.002 | mg/L | MCL
WV | Preston | 26541 | Albright Power Station | FirstEnergy - Monongahela Power | MW201S2 | 39.4867 | -79.6097 | Unknown | 2011-02-08 | Total Dissolved Solids |  | 36 | mg/L | No
WV | Preston | 26541 | Albright Power Station | FirstEnergy - Monongahela Power | MW201S2 | 39.4867 | -79.6097 | Unknown | 2011-02-08 | Zinc (Dissolved) |  | 0.007 | mg/L | No
WV | Preston | 26541 | Albright Power Station | FirstEnergy - Monongahela Power | MW201S2 | 39.4867 | -79.6097 | Unknown | 2011-08-10 | Aluminum (Dissolved) |  | 0.035 | mg/L | No
WV | Preston | 26541 | Albright Power Station | FirstEnergy - Monongahela Power | MW201S2 | 39.4867 | -79.6097 | Unknown | 2011-08-10 | Antimony (Dissolved) |  | 0.002 | mg/L | No |  | 0.006 | mg/L | MCL
WV | Preston | 26541 | Albright Power Station | FirstEnergy - Monongahela Power | MW201S2 | 39.4867 | -79.6097 | Unknown | 2011-08-10 | Arsenic (Dissolved) | < | 0.002 | mg/L | No |  | 0.01 | mg/L | MCL
WV | Preston | 26541 | Albright Power Station | FirstEnergy - Monongahela Power | MW201S2 | 39.4867 | -79.6097 | Unknown | 2011-08-10 | Barium (Dissolved) |  | 0.087 | mg/L | No |  | 2 | mg/L | MCL
WV | Preston | 26541 | Albright Power Station | FirstEnergy - Monongahela Power | MW201S2 | 39.4867 | -79.6097 | Unknown | 2011-08-10 | Beryllium (Dissolved) | < | 0.0005 | mg/L | No |  | 0.004 | mg/L | MCL
WV | Preston | 26541 | Albright Power Station | FirstEnergy - Monongahela Power | MW201S2 | 39.4867 | -79.6097 | Unknown | 2011-08-10 | Boron (Dissolved) |  | 0.029 | mg/L | No |  | 3 | mg/L | CHA
WV | Preston | 26541 | Albright Power Station | FirstEnergy - Monongahela Power | MW201S2 | 39.4867 | -79.6097 | Unknown | 2011-08-10 | Cadmium (Dissolved) |  | 0.0004 | mg/L | No |  | 0.005 | mg/L | MCL
WV | Preston | 26541 | Albright Power Station | FirstEnergy - Monongahela Power | MW201S2 | 39.4867 | -79.6097 | Unknown | 2011-08-10 | Chromium (Dissolved) |  | 0.002 | mg/L | No |  | 0.1 | mg/L | MCL
WV | Preston | 26541 | Albright Power Station | FirstEnergy - Monongahela Power | MW201S2 | 39.4867 | -79.6097 | Unknown | 2011-08-10 | Copper (Dissolved) | < | 0.001 | mg/L | No |  | 1.3 | mg/L | MCL
WV | Preston | 26541 | Albright Power Station | FirstEnergy - Monongahela Power | MW201S2 | 39.4867 | -79.6097 | Unknown | 2011-08-10 | Iron (Dissolved) |  | 1.652 | mg/L | No
WV | Preston | 26541 | Albright Power Station | FirstEnergy - Monongahela Power | MW201S2 | 39.4867 | -79.6097 | Unknown | 2011-08-10 | Lead (Dissolved) | < | 0.001 | mg/L | No |  | 0.015 | mg/L | MCL
WV | Preston | 26541 | Albright Power Station | FirstEnergy - Monongahela Power | MW201S2 | 39.4867 | -79.6097 | Unknown | 2011-08-10 | Manganese (Dissolved) |  | 0.358 | mg/L | Yes | 1.1933 | 0.3 | mg/L | LHA
WV | Preston | 26541 | Albright Power Station | FirstEnergy - Monongahela Power | MW201S2 | 39.4867 | -79.6097 | Unknown | 2011-08-10 | Mercury (Dissolved) | < | 0.002 | mg/L | No |  | 0.002 | mg/L | MCL
WV | Preston | 26541 | Albright Power Station | FirstEnergy - Monongahela Power | MW201S2 | 39.4867 | -79.6097 | Unknown | 2011-08-10 | Nickel (Dissolved) |  | 0.005 | mg/L | No |  | 0.1 | mg/L | LHA
WV | Preston | 26541 | Albright Power Station | FirstEnergy - Monongahela Power | MW201S2 | 39.4867 | -79.6097 | Unknown | 2011-08-10 | pH |  | 5.74 | SU | No
WV | Preston | 26541 | Albright Power Station | FirstEnergy - Monongahela Power | MW201S2 | 39.4867 | -79.6097 | Unknown | 2011-08-10 | Selenium (Dissolved) | < | 0.002 | mg/L | No |  | 0.05 | mg/L | MCL
WV | Preston | 26541 | Albright Power Station | FirstEnergy - Monongahela Power | MW201S2 | 39.4867 | -79.6097 | Unknown | 2011-08-10 | Sulfate (Total) |  | 19.59 | mg/L | No |  | 500 | mg/L | DWA
WV | Preston | 26541 | Albright Power Station | FirstEnergy - Monongahela Power | MW201S2 | 39.4867 | -79.6097 | Unknown | 2011-08-10 | Thallium (Dissolved) | < | 0.002 | mg/L | No |  | 0.002 | mg/L | MCL
WV | Preston | 26541 | Albright Power Station | FirstEnergy - Monongahela Power | MW201S2 | 39.4867 | -79.6097 | Unknown | 2011-08-10 | Total Dissolved Solids |  | 58 | mg/L | No
WV | Preston | 26541 | Albright Power Station | FirstEnergy - Monongahela Power | MW201S2 | 39.4867 | -79.6097 | Unknown | 2011-08-10 | Zinc (Dissolved) |  | 0.008 | mg/L | No
WV | Preston | 26541 | Albright Power Station | FirstEnergy - Monongahela Power | MW203S1 | 39.4867 | -79.6097 | Unknown | 2010-02-02 | Aluminum (Dissolved) |  | 0.026 | mg/L | No
WV | Preston | 26541 | Albright Power Station | FirstEnergy - Monongahela Power | MW203S1 | 39.4867 | -79.6097 | Unknown | 2010-02-02 | Antimony (Dissolved) |  | 0.001 | mg/L | No |  | 0.006 | mg/L | MCL
WV | Preston | 26541 | Albright Power Station | FirstEnergy - Monongahela Power | MW203S1 | 39.4867 | -79.6097 | Unknown | 2010-02-02 | Arsenic (Dissolved) |  | 0.004 | mg/L | No |  | 0.01 | mg/L | MCL
WV | Preston | 26541 | Albright Power Station | FirstEnergy - Monongahela Power | MW203S1 | 39.4867 | -79.6097 | Unknown | 2010-02-02 | Barium (Dissolved) |  | 0.02 | mg/L | No |  | 2 | mg/L | MCL
WV | Preston | 26541 | Albright Power Station | FirstEnergy - Monongahela Power | MW203S1 | 39.4867 | -79.6097 | Unknown | 2010-02-02 | Beryllium (Dissolved) | < | 0.0005 | mg/L | No |  | 0.004 | mg/L | MCL
WV | Preston | 26541 | Albright Power Station | FirstEnergy - Monongahela Power | MW203S1 | 39.4867 | -79.6097 | Unknown | 2010-02-02 | Boron (Dissolved) | < | 0.01 | mg/L | No |  | 3 | mg/L | CHA
WV | Preston | 26541 | Albright Power Station | FirstEnergy - Monongahela Power | MW203S1 | 39.4867 | -79.6097 | Unknown | 2010-02-02 | Cadmium (Dissolved) | < | 0.0002 | mg/L | No |  | 0.005 | mg/L | MCL
WV | Preston | 26541 | Albright Power Station | FirstEnergy - Monongahela Power | MW203S1 | 39.4867 | -79.6097 | Unknown | 2010-02-02 | Chromium (Dissolved) | < | 0.002 | mg/L | No |  | 0.1 | mg/L | MCL
WV | Preston | 26541 | Albright Power Station | FirstEnergy - Monongahela Power | MW203S1 | 39.4867 | -79.6097 | Unknown | 2010-02-02 | Copper (Dissolved) | < | 0.001 | mg/L | No |  | 1.3 | mg/L | MCL
WV | Preston | 26541 | Albright Power Station | FirstEnergy - Monongahela Power | MW203S1 | 39.4867 | -79.6097 | Unknown | 2010-02-02 | Iron (Dissolved) |  | 9.376 | mg/L | No
WV | Preston | 26541 | Albright Power Station | FirstEnergy - Monongahela Power | MW203S1 | 39.4867 | -79.6097 | Unknown | 2010-02-02 | Lead (Dissolved) | < | 0.001 | mg/L | No |  | 0.015 | mg/L | MCL
WV | Preston | 26541 | Albright Power Station | FirstEnergy - Monongahela Power | MW203S1 | 39.4867 | -79.6097 | Unknown | 2010-02-02 | Manganese (Dissolved) |  | 0.511 | mg/L | Yes | 1.7033 | 0.3 | mg/L | LHA
WV | Preston | 26541 | Albright Power Station | FirstEnergy - Monongahela Power | MW203S1 | 39.4867 | -79.6097 | Unknown | 2010-02-02 | Mercury (Dissolved) | < | 0.0002 | mg/L | No |  | 0.002 | mg/L | MCL
WV | Preston | 26541 | Albright Power Station | FirstEnergy - Monongahela Power | MW203S1 | 39.4867 | -79.6097 | Unknown | 2010-02-02 | Nickel (Dissolved) |  | 0.009 | mg/L | No |  | 0.1 | mg/L | LHA
WV | Preston | 26541 | Albright Power Station | FirstEnergy - Monongahela Power | MW203S1 | 39.4867 | -79.6097 | Unknown | 2010-02-02 | pH |  | 6.17 | SU | No
WV | Preston | 26541 | Albright Power Station | FirstEnergy - Monongahela Power | MW203S1 | 39.4867 | -79.6097 | Unknown | 2010-02-02 | Selenium (Dissolved) | < | 0.002 | mg/L | No |  | 0.05 | mg/L | MCL
WV | Preston | 26541 | Albright Power Station | FirstEnergy - Monongahela Power | MW203S1 | 39.4867 | -79.6097 | Unknown | 2010-02-02 | Sulfate (Total) |  | 9.92 | mg/L | No |  | 500 | mg/L | DWA
WV | Preston | 26541 | Albright Power Station | FirstEnergy - Monongahela Power | MW203S1 | 39.4867 | -79.6097 | Unknown | 2010-02-02 | Thallium (Dissolved) | < | 0.002 | mg/L | No |  | 0.002 | mg/L | MCL
WV | Preston | 26541 | Albright Power Station | FirstEnergy - Monongahela Power | MW203S1 | 39.4867 | -79.6097 | Unknown | 2010-02-02 | Total Dissolved Solids |  | 28 | mg/L | No
WV | Preston | 26541 | Albright Power Station | FirstEnergy - Monongahela Power | MW203S1 | 39.4867 | -79.6097 | Unknown | 2010-02-02 | Zinc (Dissolved) |  | 0.041 | mg/L | No
WV | Preston | 26541 | Albright Power Station | FirstEnergy - Monongahela Power | MW203S1 | 39.4867 | -79.6097 | Unknown | 2010-08-02 | Aluminum (Dissolved) |  | 0.039 | mg/L | No
WV | Preston | 26541 | Albright Power Station | FirstEnergy - Monongahela Power | MW203S1 | 39.4867 | -79.6097 | Unknown | 2010-08-02 | Antimony (Dissolved) |  | 0.001 | mg/L | No |  | 0.006 | mg/L | MCL
WV | Preston | 26541 | Albright Power Station | FirstEnergy - Monongahela Power | MW203S1 | 39.4867 | -79.6097 | Unknown | 2010-08-02 | Arsenic (Dissolved) |  | 0.002 | mg/L | No |  | 0.01 | mg/L | MCL
WV | Preston | 26541 | Albright Power Station | FirstEnergy - Monongahela Power | MW203S1 | 39.4867 | -79.6097 | Unknown | 2010-08-02 | Barium (Dissolved) |  | 0.013 | mg/L | No |  | 2 | mg/L | MCL
WV | Preston | 26541 | Albright Power Station | FirstEnergy - Monongahela Power | MW203S1 | 39.4867 | -79.6097 | Unknown | 2010-08-02 | Beryllium (Dissolved) | < | 0.0005 | mg/L | No |  | 0.004 | mg/L | MCL
WV | Preston | 26541 | Albright Power Station | FirstEnergy - Monongahela Power | MW203S1 | 39.4867 | -79.6097 | Unknown | 2010-08-02 | Boron (Dissolved) | < | 0.01 | mg/L | No |  | 3 | mg/L | CHA
WV | Preston | 26541 | Albright Power Station | FirstEnergy - Monongahela Power | MW203S1 | 39.4867 | -79.6097 | Unknown | 2010-08-02 | Cadmium (Dissolved) | < | 0.0002 | mg/L | No |  | 0.005 | mg/L | MCL
WV | Preston | 26541 | Albright Power Station | FirstEnergy - Monongahela Power | MW203S1 | 39.4867 | -79.6097 | Unknown | 2010-08-02 | Chromium (Dissolved) | < | 0.002 | mg/L | No |  | 0.1 | mg/L | MCL
WV | Preston | 26541 | Albright Power Station | FirstEnergy - Monongahela Power | MW203S1 | 39.4867 | -79.6097 | Unknown | 2010-08-02 | Copper (Dissolved) |  | 0.001 | mg/L | No |  | 1.3 | mg/L | MCL
WV | Preston | 26541 | Albright Power Station | FirstEnergy - Monongahela Power | MW203S1 | 39.4867 | -79.6097 | Unknown | 2010-08-02 | Iron (Dissolved) |  | 5.396 | mg/L | No
WV | Preston | 26541 | Albright Power Station | FirstEnergy - Monongahela Power | MW203S1 | 39.4867 | -79.6097 | Unknown | 2010-08-02 | Lead (Dissolved) |  | 0.001 | mg/L | No |  | 0.015 | mg/L | MCL
WV | Preston | 26541 | Albright Power Station | FirstEnergy - Monongahela Power | MW203S1 | 39.4867 | -79.6097 | Unknown | 2010-08-02 | Manganese (Dissolved) |  | 0.224 | mg/L | No |  | 0.3 | mg/L | LHA
WV | Preston | 26541 | Albright Power Station | FirstEnergy - Monongahela Power | MW203S1 | 39.4867 | -79.6097 | Unknown | 2010-08-02 | Mercury (Dissolved) | < | 0.0002 | mg/L | No |  | 0.002 | mg/L | MCL
WV | Preston | 26541 | Albright Power Station | FirstEnergy - Monongahela Power | MW203S1 | 39.4867 | -79.6097 | Unknown | 2010-08-02 | Nickel (Dissolved) |  | 0.007 | mg/L | No |  | 0.1 | mg/L | LHA
WV | Preston | 26541 | Albright Power Station | FirstEnergy - Monongahela Power | MW203S1 | 39.4867 | -79.6097 | Unknown | 2010-08-02 | pH |  | 6.21 | SU | No
WV | Preston | 26541 | Albright Power Station | FirstEnergy - Monongahela Power | MW203S1 | 39.4867 | -79.6097 | Unknown | 2010-08-02 | Selenium (Dissolved) | < | 0.002 | mg/L | No |  | 0.05 | mg/L | MCL
WV | Preston | 26541 | Albright Power Station | FirstEnergy - Monongahela Power | MW203S1 | 39.4867 | -79.6097 | Unknown | 2010-08-02 | Sulfate (Total) |  | 10.2 | mg/L | No |  | 500 | mg/L | DWA
WV | Preston | 26541 | Albright Power Station | FirstEnergy - Monongahela Power | MW203S1 | 39.4867 | -79.6097 | Unknown | 2010-08-02 | Thallium (Dissolved) | < | 0.002 | mg/L | No |  | 0.002 | mg/L | MCL
WV | Preston | 26541 | Albright Power Station | FirstEnergy - Monongahela Power | MW203S1 | 39.4867 | -79.6097 | Unknown | 2010-08-02 | Total Dissolved Solids |  | 32 | mg/L | No
WV | Preston | 26541 | Albright Power Station | FirstEnergy - Monongahela Power | MW203S1 | 39.4867 | -79.6097 | Unknown | 2010-08-02 | Zinc (Dissolved) |  | 0.017 | mg/L | No
WV | Preston | 26541 | Albright Power Station | FirstEnergy - Monongahela Power | MW203S1 | 39.4867 | -79.6097 | Unknown | 2011-02-07 | Aluminum (Dissolved) |  | 0.035 | mg/L | No
WV | Preston | 26541 | Albright Power Station | FirstEnergy - Monongahela Power | MW203S1 | 39.4867 | -79.6097 | Unknown | 2011-02-07 | Antimony (Dissolved) |  | 0.003 | mg/L | No |  | 0.006 | mg/L | MCL
WV | Preston | 26541 | Albright Power Station | FirstEnergy - Monongahela Power | MW203S1 | 39.4867 | -79.6097 | Unknown | 2011-02-07 | Arsenic (Dissolved) |  | 0.003 | mg/L | No |  | 0.01 | mg/L | MCL
WV | Preston | 26541 | Albright Power Station | FirstEnergy - Monongahela Power | MW203S1 | 39.4867 | -79.6097 | Unknown | 2011-02-07 | Barium (Dissolved) |  | 0.024 | mg/L | No |  | 2 | mg/L | MCL
WV | Preston | 26541 | Albright Power Station | FirstEnergy - Monongahela Power | MW203S1 | 39.4867 | -79.6097 | Unknown | 2011-02-07 | Beryllium (Dissolved) | < | 0.0005 | mg/L | No |  | 0.004 | mg/L | MCL
WV | Preston | 26541 | Albright Power Station | FirstEnergy - Monongahela Power | MW203S1 | 39.4867 | -79.6097 | Unknown | 2011-02-07 | Boron (Dissolved) |  | 0.023 | mg/L | No |  | 3 | mg/L | CHA
WV | Preston | 26541 | Albright Power Station | FirstEnergy - Monongahela Power | MW203S1 | 39.4867 | -79.6097 | Unknown | 2011-02-07 | Cadmium (Dissolved) | < | 0.0002 | mg/L | No |  | 0.005 | mg/L | MCL
WV | Preston | 26541 | Albright Power Station | FirstEnergy - Monongahela Power | MW203S1 | 39.4867 | -79.6097 | Unknown | 2011-02-07 | Chromium (Dissolved) | < | 0.002 | mg/L | No |  | 0.1 | mg/L | MCL
WV | Preston | 26541 | Albright Power Station | FirstEnergy - Monongahela Power | MW203S1 | 39.4867 | -79.6097 | Unknown | 2011-02-07 | Copper (Dissolved) |  | 0.001 | mg/L | No |  | 1.3 | mg/L | MCL
WV | Preston | 26541 | Albright Power Station | FirstEnergy - Monongahela Power | MW203S1 | 39.4867 | -79.6097 | Unknown | 2011-02-07 | Iron (Dissolved) |  | 6.172 | mg/L | No
WV | Preston | 26541 | Albright Power Station | FirstEnergy - Monongahela Power | MW203S1 | 39.4867 | -79.6097 | Unknown | 2011-02-07 | Lead (Dissolved) |  | 0.003 | mg/L | No |  | 0.015 | mg/L | MCL
WV | Preston | 26541 | Albright Power Station | FirstEnergy - Monongahela Power | MW203S1 | 39.4867 | -79.6097 | Unknown | 2011-02-07 | Manganese (Dissolved) |  | 0.663 | mg/L | Yes | 2.21 | 0.3 | mg/L | LHA
WV | Preston | 26541 | Albright Power Station | FirstEnergy - Monongahela Power | MW203S1 | 39.4867 | -79.6097 | Unknown | 2011-02-07 | Mercury (Dissolved) | < | 0.0002 | mg/L | No |  | 0.002 | mg/L | MCL
WV | Preston | 26541 | Albright Power Station | FirstEnergy - Monongahela Power | MW203S1 | 39.4867 | -79.6097 | Unknown | 2011-02-07 | Nickel (Dissolved) |  | 0.012 | mg/L | No |  | 0.1 | mg/L | LHA
WV | Preston | 26541 | Albright Power Station | FirstEnergy - Monongahela Power | MW203S1 | 39.4867 | -79.6097 | Unknown | 2011-02-07 | pH |  | 5.72 | SU | No
WV | Preston | 26541 | Albright Power Station | FirstEnergy - Monongahela Power | MW203S1 | 39.4867 | -79.6097 | Unknown | 2011-02-07 | Selenium (Dissolved) | < | 0.002 | mg/L | No |  | 0.05 | mg/L | MCL
WV | Preston | 26541 | Albright Power Station | FirstEnergy - Monongahela Power | MW203S1 | 39.4867 | -79.6097 | Unknown | 2011-02-07 | Sulfate (Total) |  | 9.38 | mg/L | No |  | 500 | mg/L | DWA
WV | Preston | 26541 | Albright Power Station | FirstEnergy - Monongahela Power | MW203S1 | 39.4867 | -79.6097 | Unknown | 2011-02-07 | Thallium (Dissolved) | < | 0.002 | mg/L | No |  | 0.002 | mg/L | MCL
WV | Preston | 26541 | Albright Power Station | FirstEnergy - Monongahela Power | MW203S1 | 39.4867 | -79.6097 | Unknown | 2011-02-07 | Total Dissolved Solids |  | 28 | mg/L | No
WV | Preston | 26541 | Albright Power Station | FirstEnergy - Monongahela Power | MW203S1 | 39.4867 | -79.6097 | Unknown | 2011-02-07 | Zinc (Dissolved) |  | 0.037 | mg/L | No
WV | Preston | 26541 | Albright Power Station | FirstEnergy - Monongahela Power | MW203S1 | 39.4867 | -79.6097 | Unknown | 2011-08-09 | Aluminum (Dissolved) | < | 0.02 | mg/L | No
WV | Preston | 26541 | Albright Power Station | FirstEnergy - Monongahela Power | MW203S1 | 39.4867 | -79.6097 | Unknown | 2011-08-09 | Antimony (Dissolved) |  | 0.002 | mg/L | No |  | 0.006 | mg/L | MCL
WV | Preston | 26541 | Albright Power Station | FirstEnergy - Monongahela Power | MW203S1 | 39.4867 | -79.6097 | Unknown | 2011-08-09 | Arsenic (Dissolved) |  | 0.004 | mg/L | No |  | 0.01 | mg/L | MCL
WV | Preston | 26541 | Albright Power Station | FirstEnergy - Monongahela Power | MW203S1 | 39.4867 | -79.6097 | Unknown | 2011-08-09 | Barium (Dissolved) |  | 0.019 | mg/L | No |  | 2 | mg/L | MCL
WV | Preston | 26541 | Albright Power Station | FirstEnergy - Monongahela Power | MW203S1 | 39.4867 | -79.6097 | Unknown | 2011-08-09 | Beryllium (Dissolved) | < | 0.0005 | mg/L | No |  | 0.004 | mg/L | MCL
WV | Preston | 26541 | Albright Power Station | FirstEnergy - Monongahela Power | MW203S1 | 39.4867 | -79.6097 | Unknown | 2011-08-09 | Boron (Dissolved) | < | 0.01 | mg/L | No |  | 3 | mg/L | CHA
WV | Preston | 26541 | Albright Power Station | FirstEnergy - Monongahela Power | MW203S1 | 39.4867 | -79.6097 | Unknown | 2011-08-09 | Cadmium (Dissolved) | < | 0.0002 | mg/L | No |  | 0.005 | mg/L | MCL
WV | Preston | 26541 | Albright Power Station | FirstEnergy - Monongahela Power | MW203S1 | 39.4867 | -79.6097 | Unknown | 2011-08-09 | Chromium (Dissolved) | < | 0.002 | mg/L | No |  | 0.1 | mg/L | MCL
WV | Preston | 26541 | Albright Power Station | FirstEnergy - Monongahela Power | MW203S1 | 39.4867 | -79.6097 | Unknown | 2011-08-09 | Copper (Dissolved) | < | 0.001 | mg/L | No |  | 1.3 | mg/L | MCL
WV | Preston | 26541 | Albright Power Station | FirstEnergy - Monongahela Power | MW203S1 | 39.4867 | -79.6097 | Unknown | 2011-08-09 | Iron (Dissolved) |  | 13.44 | mg/L | No
WV | Preston | 26541 | Albright Power Station | FirstEnergy - Monongahela Power | MW203S1 | 39.4867 | -79.6097 | Unknown | 2011-08-09 | Lead (Dissolved) |  | 0.002 | mg/L | No |  | 0.015 | mg/L | MCL
WV | Preston | 26541 | Albright Power Station | FirstEnergy - Monongahela Power | MW203S1 | 39.4867 | -79.6097 | Unknown | 2011-08-09 | Manganese (Dissolved) |  | 0.528 | mg/L | Yes | 1.76 | 0.3 | mg/L | LHA
WV | Preston | 26541 | Albright Power Station | FirstEnergy - Monongahela Power | MW203S1 | 39.4867 | -79.6097 | Unknown | 2011-08-09 | Mercury (Dissolved) | < | 0.002 | mg/L | No |  | 0.002 | mg/L | MCL
WV | Preston | 26541 | Albright Power Station | FirstEnergy - Monongahela Power | MW203S1 | 39.4867 | -79.6097 | Unknown | 2011-08-09 | Nickel (Dissolved) |  | 0.01 | mg/L | No |  | 0.1 | mg/L | LHA
WV | Preston | 26541 | Albright Power Station | FirstEnergy - Monongahela Power | MW203S1 | 39.4867 | -79.6097 | Unknown | 2011-08-09 | pH |  | 5.68 | SU | No
WV | Preston | 26541 | Albright Power Station | FirstEnergy - Monongahela Power | MW203S1 | 39.4867 | -79.6097 | Unknown | 2011-08-09 | Selenium (Dissolved) | < | 0.002 | mg/L | No |  | 0.05 | mg/L | MCL
WV | Preston | 26541 | Albright Power Station | FirstEnergy - Monongahela Power | MW203S1 | 39.4867 | -79.6097 | Unknown | 2011-08-09 | Sulfate (Total) |  | 11.57 | mg/L | No |  | 500 | mg/L | DWA
WV | Preston | 26541 | Albright Power Station | FirstEnergy - Monongahela Power | MW203S1 | 39.4867 | -79.6097 | Unknown | 2011-08-09 | Thallium (Dissolved) | < | 0.002 | mg/L | No |  | 0.002 | mg/L | MCL
WV | Preston | 26541 | Albright Power Station | FirstEnergy - Monongahela Power | MW203S1 | 39.4867 | -79.6097 | Unknown | 2011-08-09 | Total Dissolved Solids |  | 25 | mg/L | No
WV | Preston | 26541 | Albright Power Station | FirstEnergy - Monongahela Power | MW203S1 | 39.4867 | -79.6097 | Unknown | 2011-08-09 | Zinc (Dissolved) |  | 0.021 | mg/L | No
WV | Preston | 26541 | Albright Power Station | FirstEnergy - Monongahela Power | MW205S | 39.485 | -79.6069 | Unknown | 2010-08-02 | Aluminum (Dissolved) |  | 0.039 | mg/L | No
WV | Preston | 26541 | Albright Power Station | FirstEnergy - Monongahela Power | MW205S | 39.485 | -79.6069 | Unknown | 2010-08-02 | Antimony (Dissolved) |  | 0.001 | mg/L | No |  | 0.006 | mg/L | MCL
WV | Preston | 26541 | Albright Power Station | FirstEnergy - Monongahela Power | MW205S | 39.485 | -79.6069 | Unknown | 2010-08-02 | Arsenic (Dissolved) | < | 0.002 | mg/L | No |  | 0.01 | mg/L | MCL
WV | Preston | 26541 | Albright Power Station | FirstEnergy - Monongahela Power | MW205S | 39.485 | -79.6069 | Unknown | 2010-08-02 | Barium (Dissolved) |  | 0.065 | mg/L | No |  | 2 | mg/L | MCL
WV | Preston | 26541 | Albright Power Station | FirstEnergy - Monongahela Power | MW205S | 39.485 | -79.6069 | Unknown | 2010-08-02 | Beryllium (Dissolved) | < | 0.0005 | mg/L | No |  | 0.004 | mg/L | MCL
WV | Preston | 26541 | Albright Power Station | FirstEnergy - Monongahela Power | MW205S | 39.485 | -79.6069 | Unknown | 2010-08-02 | Boron (Dissolved) | < | 0.01 | mg/L | No |  | 3 | mg/L | CHA
WV | Preston | 26541 | Albright Power Station | FirstEnergy - Monongahela Power | MW205S | 39.485 | -79.6069 | Unknown | 2010-08-02 | Cadmium (Dissolved) |  | 0.0008 | mg/L | No |  | 0.005 | mg/L | MCL
WV | Preston | 26541 | Albright Power Station | FirstEnergy - Monongahela Power | MW205S | 39.485 | -79.6069 | Unknown | 2010-08-02 | Chromium (Dissolved) | < | 0.002 | mg/L | No |  | 0.1 | mg/L | MCL
WV | Preston | 26541 | Albright Power Station | FirstEnergy - Monongahela Power | MW205S | 39.485 | -79.6069 | Unknown | 2010-08-02 | Copper (Dissolved) |  | 0.002 | mg/L | No |  | 1.3 | mg/L | MCL
WV | Preston | 26541 | Albright Power Station | FirstEnergy - Monongahela Power | MW205S | 39.485 | -79.6069 | Unknown | 2010-08-02 | Iron (Dissolved) |  | 4.498 | mg/L | No
WV | Preston | 26541 | Albright Power Station | FirstEnergy - Monongahela Power | MW205S | 39.485 | -79.6069 | Unknown | 2010-08-02 | Lead (Dissolved) |  | 0.002 | mg/L | No |  | 0.015 | mg/L | MCL
WV | Preston | 26541 | Albright Power Station | FirstEnergy - Monongahela Power | MW205S | 39.485 | -79.6069 | Unknown | 2010-08-02 | Manganese (Dissolved) |  | 0.331 | mg/L | Yes | 1.1033 | 0.3 | mg/L | LHA
WV | Preston | 26541 | Albright Power Station | FirstEnergy - Monongahela Power | MW205S | 39.485 | -79.6069 | Unknown | 2010-08-02 | Mercury (Dissolved) | < | 0.0002 | mg/L | No |  | 0.002 | mg/L | MCL
WV | Preston | 26541 | Albright Power Station | FirstEnergy - Monongahela Power | MW205S | 39.485 | -79.6069 | Unknown | 2010-08-02 | Nickel (Dissolved) |  | 0.008 | mg/L | No |  | 0.1 | mg/L | LHA
WV | Preston | 26541 | Albright Power Station | FirstEnergy - Monongahela Power | MW205S | 39.485 | -79.6069 | Unknown | 2010-08-02 | pH |  | 13.9 | SU | No
WV | Preston | 26541 | Albright Power Station | FirstEnergy - Monongahela Power | MW205S | 39.485 | -79.6069 | Unknown | 2010-08-02 | Selenium (Dissolved) | < | 0.002 | mg/L | No |  | 0.05 | mg/L | MCL
WV | Preston | 26541 | Albright Power Station | FirstEnergy - Monongahela Power | MW205S | 39.485 | -79.6069 | Unknown | 2010-08-02 | Sulfate (Total) |  | 4.66 | mg/L | No |  | 500 | mg/L | DWA
WV | Preston | 26541 | Albright Power Station | FirstEnergy - Monongahela Power | MW205S | 39.485 | -79.6069 | Unknown | 2010-08-02 | Thallium (Dissolved) | < | 0.002 | mg/L | No |  | 0.002 | mg/L | MCL
WV | Preston | 26541 | Albright Power Station | FirstEnergy - Monongahela Power | MW205S | 39.485 | -79.6069 | Unknown | 2010-08-02 | Total Dissolved Solids |  | 20 | mg/L | No
WV | Preston | 26541 | Albright Power Station | FirstEnergy - Monongahela Power | MW205S | 39.485 | -79.6069 | Unknown | 2010-08-02 | Zinc (Dissolved) |  | 0.022 | mg/L | No
WV | Preston | 26541 | Albright Power Station | FirstEnergy - Monongahela Power | MW205S | 39.485 | -79.6069 | Unknown | 2011-02-07 | Aluminum (Dissolved) | < | 0.02 | mg/L | No
WV | Preston | 26541 | Albright Power Station | FirstEnergy - Monongahela Power | MW205S | 39.485 | -79.6069 | Unknown | 2011-02-07 | Antimony (Dissolved) |  | 0.002 | mg/L | No |  | 0.006 | mg/L | MCL
WV | Preston | 26541 | Albright Power Station | FirstEnergy - Monongahela Power | MW205S | 39.485 | -79.6069 | Unknown | 2011-02-07 | Arsenic (Dissolved) | < | 0.002 | mg/L | No |  | 0.01 | mg/L | MCL
WV | Preston | 26541 | Albright Power Station | FirstEnergy - Monongahela Power | MW205S | 39.485 | -79.6069 | Unknown | 2011-02-07 | Barium (Dissolved) |  | 0.067 | mg/L | No |  | 2 | mg/L | MCL
WV | Preston | 26541 | Albright Power Station | FirstEnergy - Monongahela Power | MW205S | 39.485 | -79.6069 | Unknown | 2011-02-07 | Beryllium (Dissolved) |  | 0.0006 | mg/L | No |  | 0.004 | mg/L | MCL
WV | Preston | 26541 | Albright Power Station | FirstEnergy - Monongahela Power | MW205S | 39.485 | -79.6069 | Unknown | 2011-02-07 | Boron (Dissolved) | < | 0.001 | mg/L | No |  | 3 | mg/L | CHA
WV | Preston | 26541 | Albright Power Station | FirstEnergy - Monongahela Power | MW205S | 39.485 | -79.6069 | Unknown | 2011-02-07 | Cadmium (Dissolved) |  | 0.0007 | mg/L | No |  | 0.005 | mg/L | MCL
WV | Preston | 26541 | Albright Power Station | FirstEnergy - Monongahela Power | MW205S | 39.485 | -79.6069 | Unknown | 2011-02-07 | Chromium (Dissolved) | < | 0.002 | mg/L | No |  | 0.1 | mg/L | MCL
WV | Preston | 26541 | Albright Power Station | FirstEnergy - Monongahela Power | MW205S | 39.485 | -79.6069 | Unknown | 2011-02-07 | Copper (Dissolved) | < | 0.001 | mg/L | No |  | 1.3 | mg/L | MCL
WV | Preston | 26541 | Albright Power Station | FirstEnergy - Monongahela Power | MW205S | 39.485 | -79.6069 | Unknown | 2011-02-07 | Iron (Dissolved) |  | 4.815 | mg/L | No
WV | Preston | 26541 | Albright Power Station | FirstEnergy - Monongahela Power | MW205S | 39.485 | -79.6069 | Unknown | 2011-02-07 | Lead (Dissolved) |  | 0.002 | mg/L | No |  | 0.015 | mg/L | MCL
WV | Preston | 26541 | Albright Power Station | FirstEnergy - Monongahela Power | MW205S | 39.485 | -79.6069 | Unknown | 2011-02-07 | Manganese (Dissolved) |  | 0.361 | mg/L | Yes | 1.2033 | 0.3 | mg/L | LHA
WV | Preston | 26541 | Albright Power Station | FirstEnergy - Monongahela Power | MW205S | 39.485 | -79.6069 | Unknown | 2011-02-07 | Mercury (Dissolved) | < | 0.0002 | mg/L | No |  | 0.002 | mg/L | MCL
WV | Preston | 26541 | Albright Power Station | FirstEnergy - Monongahela Power | MW205S | 39.485 | -79.6069 | Unknown | 2011-02-07 | Nickel (Dissolved) |  | 0.009 | mg/L | No |  | 0.1 | mg/L | LHA
WV | Preston | 26541 | Albright Power Station | FirstEnergy - Monongahela Power | MW205S | 39.485 | -79.6069 | Unknown | 2011-02-07 | pH |  | 5.6 | SU | No
WV | Preston | 26541 | Albright Power Station | FirstEnergy - Monongahela Power | MW205S | 39.485 | -79.6069 | Unknown | 2011-02-07 | Selenium (Dissolved) |  | 0.002 | mg/L | No |  | 0.05 | mg/L | MCL
WV | Preston | 26541 | Albright Power Station | FirstEnergy - Monongahela Power | MW205S | 39.485 | -79.6069 | Unknown | 2011-02-07 | Sulfate (Total) | < | 5 | mg/L | No |  | 500 | mg/L | DWA
WV | Preston | 26541 | Albright Power Station | FirstEnergy - Monongahela Power | MW205S | 39.485 | -79.6069 | Unknown | 2011-02-07 | Thallium (Dissolved) |  | 0.003 | mg/L | Yes | 1.5 | 0.002 | mg/L | MCL
WV | Preston | 26541 | Albright Power Station | FirstEnergy - Monongahela Power | MW205S | 39.485 | -79.6069 | Unknown | 2011-02-07 | Total Dissolved Solids |  | 42 | mg/L | No
WV | Preston | 26541 | Albright Power Station | FirstEnergy - Monongahela Power | MW205S | 39.485 | -79.6069 | Unknown | 2011-02-07 | Zinc (Dissolved) |  | 0.026 | mg/L | No
WV | Preston | 26541 | Albright Power Station | FirstEnergy - Monongahela Power | MW205S | 39.485 | -79.6069 | Unknown | 2011-08-09 | Aluminum (Dissolved) | < | 0.02 | mg/L | No
WV | Preston | 26541 | Albright Power Station | FirstEnergy - Monongahela Power | MW205S | 39.485 | -79.6069 | Unknown | 2011-08-09 | Antimony (Dissolved) |  | 0.001 | mg/L | No |  | 0.006 | mg/L | MCL
WV | Preston | 26541 | Albright Power Station | FirstEnergy - Monongahela Power | MW205S | 39.485 | -79.6069 | Unknown | 2011-08-09 | Arsenic (Dissolved) |  | 0.002 | mg/L | No |  | 0.01 | mg/L | MCL
WV | Preston | 26541 | Albright Power Station | FirstEnergy - Monongahela Power | MW205S | 39.485 | -79.6069 | Unknown | 2011-08-09 | Barium (Dissolved) |  | 0.067 | mg/L | No |  | 2 | mg/L | MCL
WV | Preston | 26541 | Albright Power Station | FirstEnergy - Monongahela Power | MW205S | 39.485 | -79.6069 | Unknown | 2011-08-09 | Beryllium (Dissolved) | < | 0.0005 | mg/L | No |  | 0.004 | mg/L | MCL
WV | Preston | 26541 | Albright Power Station | FirstEnergy - Monongahela Power | MW205S | 39.485 | -79.6069 | Unknown | 2011-08-09 | Boron (Dissolved) |  | 0.01 | mg/L | No |  | 3 | mg/L | CHA
WV | Preston | 26541 | Albright Power Station | FirstEnergy - Monongahela Power | MW205S | 39.485 | -79.6069 | Unknown | 2011-08-09 | Cadmium (Dissolved) | < | 0.0002 | mg/L | No |  | 0.005 | mg/L | MCL
WV | Preston | 26541 | Albright Power Station | FirstEnergy - Monongahela Power | MW205S | 39.485 | -79.6069 | Unknown | 2011-08-09 | Chromium (Dissolved) | < | 0.002 | mg/L | No |  | 0.1 | mg/L | MCL
WV | Preston | 26541 | Albright Power Station | FirstEnergy - Monongahela Power | MW205S | 39.485 | -79.6069 | Unknown | 2011-08-09 | Copper (Dissolved) | < | 0.001 | mg/L | No |  | 1.3 | mg/L | MCL
WV | Preston | 26541 | Albright Power Station | FirstEnergy - Monongahela Power | MW205S | 39.485 | -79.6069 | Unknown | 2011-08-09 | Iron (Dissolved) |  | 5.184 | mg/L | No
WV | Preston | 26541 | Albright Power Station | FirstEnergy - Monongahela Power | MW205S | 39.485 | -79.6069 | Unknown | 2011-08-09 | Lead (Dissolved) | < | 0.001 | mg/L | No |  | 0.015 | mg/L | MCL
WV | Preston | 26541 | Albright Power Station | FirstEnergy - Monongahela Power | MW205S | 39.485 | -79.6069 | Unknown | 2011-08-09 | Manganese (Dissolved) |  | 0.417 | mg/L | Yes | 1.39 | 0.3 | mg/L | LHA
WV | Preston | 26541 | Albright Power Station | FirstEnergy - Monongahela Power | MW205S | 39.485 | -79.6069 | Unknown | 2011-08-09 | Mercury (Dissolved) | < | 0.0002 | mg/L | No |  | 0.002 | mg/L | MCL
WV | Preston | 26541 | Albright Power Station | FirstEnergy - Monongahela Power | MW205S | 39.485 | -79.6069 | Unknown | 2011-08-09 | Nickel (Dissolved) |  | 0.009 | mg/L | No |  | 0.1 | mg/L | LHA
WV | Preston | 26541 | Albright Power Station | FirstEnergy - Monongahela Power | MW205S | 39.485 | -79.6069 | Unknown | 2011-08-09 | pH |  | 5.73 | SU | No
WV | Preston | 26541 | Albright Power Station | FirstEnergy - Monongahela Power | MW205S | 39.485 | -79.6069 | Unknown | 2011-08-09 | Selenium (Dissolved) | < | 0.002 | mg/L | No |  | 0.05 | mg/L | MCL
WV | Preston | 26541 | Albright Power Station | FirstEnergy - Monongahela Power | MW205S | 39.485 | -79.6069 | Unknown | 2011-08-09 | Sulfate (Total) |  | 5.04 | mg/L | No |  | 500 | mg/L | DWA
WV | Preston | 26541 | Albright Power Station | FirstEnergy - Monongahela Power | MW205S | 39.485 | -79.6069 | Unknown | 2011-08-09 | Thallium (Dissolved) | < | 0.002 | mg/L | No |  | 0.002 | mg/L | MCL
WV | Preston | 26541 | Albright Power Station | FirstEnergy - Monongahela Power | MW205S | 39.485 | -79.6069 | Unknown | 2011-08-09 | Total Dissolved Solids |  | 36 | mg/L | No
WV | Preston | 26541 | Albright Power Station | FirstEnergy - Monongahela Power | MW205S | 39.485 | -79.6069 | Unknown | 2011-08-09 | Zinc (Dissolved) |  | 0.02 | mg/L | No
WV | Preston | 26541 | Albright Power Station | FirstEnergy - Monongahela Power | MW206S | 39.4886 | -79.6019 | Upgradient | 2010-02-02 | Aluminum (Dissolved) |  | 0.963 | mg/L | No
WV | Preston | 26541 | Albright Power Station | FirstEnergy - Monongahela Power | MW206S | 39.4886 | -79.6019 | Upgradient | 2010-02-02 | Antimony (Dissolved) |  | 0.001 | mg/L | No |  | 0.006 | mg/L | MCL
WV | Preston | 26541 | Albright Power Station | FirstEnergy - Monongahela Power | MW206S | 39.4886 | -79.6019 | Upgradient | 2010-02-02 | Arsenic (Dissolved) | < | 0.002 | mg/L | No |  | 0.01 | mg/L | MCL
WV | Preston | 26541 | Albright Power Station | FirstEnergy - Monongahela Power | MW206S | 39.4886 | -79.6019 | Upgradient | 2010-02-02 | Barium (Dissolved) |  | 0.096 | mg/L | No |  | 2 | mg/L | MCL
WV | Preston | 26541 | Albright Power Station | FirstEnergy - Monongahela Power | MW206S | 39.4886 | -79.6019 | Upgradient | 2010-02-02 | Beryllium (Dissolved) |  | 0.0008 | mg/L | No |  | 0.004 | mg/L | MCL
WV | Preston | 26541 | Albright Power Station | FirstEnergy - Monongahela Power | MW206S | 39.4886 | -79.6019 | Upgradient | 2010-02-02 | Boron (Dissolved) |  | 0.03 | mg/L | No |  | 3 | mg/L | CHA
WV | Preston | 26541 | Albright Power Station | FirstEnergy - Monongahela Power | MW206S | 39.4886 | -79.6019 | Upgradient | 2010-02-02 | Cadmium (Dissolved) |  | 0.0007 | mg/L | No |  | 0.005 | mg/L | MCL
WV | Preston | 26541 | Albright Power Station | FirstEnergy - Monongahela Power | MW206S | 39.4886 | -79.6019 | Upgradient | 2010-02-02 | Chromium (Dissolved) |  | 0.002 | mg/L | No |  | 0.1 | mg/L | MCL
WV | Preston | 26541 | Albright Power Station | FirstEnergy - Monongahela Power | MW206S | 39.4886 | -79.6019 | Upgradient | 2010-02-02 | Copper (Dissolved) |  | 0.006 | mg/L | No |  | 1.3 | mg/L | MCL
WV | Preston | 26541 | Albright Power Station | FirstEnergy - Monongahela Power | MW206S | 39.4886 | -79.6019 | Upgradient | 2010-02-02 | Iron (Dissolved) |  | 0.035 | mg/L | No
WV | Preston | 26541 | Albright Power Station | FirstEnergy - Monongahela Power | MW206S | 39.4886 | -79.6019 | Upgradient | 2010-02-02 | Lead (Dissolved) |  | 0.002 | mg/L | No |  | 0.015 | mg/L | MCL
WV | Preston | 26541 | Albright Power Station | FirstEnergy - Monongahela Power | MW206S | 39.4886 | -79.6019 | Upgradient | 2010-02-02 | Manganese (Dissolved) |  | 0.129 | mg/L | No |  | 0.3 | mg/L | LHA
WV | Preston | 26541 | Albright Power Station | FirstEnergy - Monongahela Power | MW206S | 39.4886 | -79.6019 | Upgradient | 2010-02-02 | Mercury (Dissolved) | < | 0.0002 | mg/L | No |  | 0.002 | mg/L | MCL
WV | Preston | 26541 | Albright Power Station | FirstEnergy - Monongahela Power | MW206S | 39.4886 | -79.6019 | Upgradient | 2010-02-02 | Nickel (Dissolved) |  | 0.013 | mg/L | No |  | 0.1 | mg/L | LHA
WV | Preston | 26541 | Albright Power Station | FirstEnergy - Monongahela Power | MW206S | 39.4886 | -79.6019 | Upgradient | 2010-02-02 | pH |  | 4.51 | SU | No
WV | Preston | 26541 | Albright Power Station | FirstEnergy - Monongahela Power | MW206S | 39.4886 | -79.6019 | Upgradient | 2010-02-02 | Selenium (Dissolved) | < | 0.002 | mg/L | No |  | 0.05 | mg/L | MCL
WV | Preston | 26541 | Albright Power Station | FirstEnergy - Monongahela Power | MW206S | 39.4886 | -79.6019 | Upgradient | 2010-02-02 | Sulfate (Total) |  | 13.32 | mg/L | No |  | 500 | mg/L | DWA
WV | Preston | 26541 | Albright Power Station | FirstEnergy - Monongahela Power | MW206S | 39.4886 | -79.6019 | Upgradient | 2010-02-02 | Thallium (Dissolved) | < | 0.002 | mg/L | No |  | 0.002 | mg/L | MCL
WV | Preston | 26541 | Albright Power Station | FirstEnergy - Monongahela Power | MW206S | 39.4886 | -79.6019 | Upgradient | 2010-02-02 | Total Dissolved Solids |  | 24 | mg/L | No
WV | Preston | 26541 | Albright Power Station | FirstEnergy - Monongahela Power | MW206S | 39.4886 | -79.6019 | Upgradient | 2012-02-09 | Aluminum (Dissolved) |  | 1.19 | mg/L | No
WV | Preston | 26541 | Albright Power Station | FirstEnergy - Monongahela Power | MW206S | 39.4886 | -79.6019 | Upgradient | 2012-02-09 | Antimony (Dissolved) |  | 0.004 | mg/L | No |  | 0.006 | mg/L | MCL
WV | Preston | 26541 | Albright Power Station | FirstEnergy - Monongahela Power | MW206S | 39.4886 | -79.6019 | Upgradient | 2012-02-09 | Arsenic (Dissolved) | < | 0.002 | mg/L | No |  | 0.01 | mg/L | MCL
WV | Preston | 26541 | Albright Power Station | FirstEnergy - Monongahela Power | MW206S | 39.4886 | -79.6019 | Upgradient | 2012-02-09 | Barium (Dissolved) |  | 0.103 | mg/L | No |  | 2 | mg/L | MCL
WV | Preston | 26541 | Albright Power Station | FirstEnergy - Monongahela Power | MW206S | 39.4886 | -79.6019 | Upgradient | 2012-02-09 | Beryllium (Dissolved) | < | 0.0005 | mg/L | No |  | 0.004 | mg/L | MCL
WV | Preston | 26541 | Albright Power Station | FirstEnergy - Monongahela Power | MW206S | 39.4886 | -79.6019 | Upgradient | 2012-02-09 | Boron (Dissolved) |  | 0.145 | mg/L | No |  | 3 | mg/L | CHA
WV | Preston | 26541 | Albright Power Station | FirstEnergy - Monongahela Power | MW206S | 39.4886 | -79.6019 | Upgradient | 2012-02-09 | Cadmium (Dissolved) |  | 0.0012 | mg/L | No |  | 0.005 | mg/L | MCL
WV | Preston | 26541 | Albright Power Station | FirstEnergy - Monongahela Power | MW206S | 39.4886 | -79.6019 | Upgradient | 2012-02-09 | Chromium (Dissolved) | < | 0.002 | mg/L | No |  | 0.1 | mg/L | MCL
WV | Preston | 26541 | Albright Power Station | FirstEnergy - Monongahela Power | MW206S | 39.4886 | -79.6019 | Upgradient | 2012-02-09 | Copper (Dissolved) | < | 0.001 | mg/L | No |  | 1.3 | mg/L | MCL
WV | Preston | 26541 | Albright Power Station | FirstEnergy - Monongahela Power | MW206S | 39.4886 | -79.6019 | Upgradient | 2012-02-09 | Iron (Dissolved) |  | 0.036 | mg/L | No
WV | Preston | 26541 | Albright Power Station | FirstEnergy - Monongahela Power | MW206S | 39.4886 | -79.6019 | Upgradient | 2012-02-09 | Lead (Dissolved) |  | 0.002 | mg/L | No |  | 0.015 | mg/L | MCL
WV | Preston | 26541 | Albright Power Station | FirstEnergy - Monongahela Power | MW206S | 39.4886 | -79.6019 | Upgradient | 2012-02-09 | Manganese (Dissolved) |  | 0.0118 | mg/L | No |  | 0.3 | mg/L | LHA
WV | Preston | 26541 | Albright Power Station | FirstEnergy - Monongahela Power | MW206S | 39.4886 | -79.6019 | Upgradient | 2012-02-09 | Mercury (Dissolved) | < | 0.0002 | mg/L | No |  | 0.002 | mg/L | MCL
WV | Preston | 26541 | Albright Power Station | FirstEnergy - Monongahela Power | MW206S | 39.4886 | -79.6019 | Upgradient | 2012-02-09 | Nickel (Dissolved) |  | 0.012 | mg/L | No |  | 0.1 | mg/L | LHA
WV | Preston | 26541 | Albright Power Station | FirstEnergy - Monongahela Power | MW206S | 39.4886 | -79.6019 | Upgradient | 2012-02-09 | pH |  | 4.04 | SU | No
WV | Preston | 26541 | Albright Power Station | FirstEnergy - Monongahela Power | MW206S | 39.4886 | -79.6019 | Upgradient | 2012-02-09 | Selenium (Dissolved) | < | 0.002 | mg/L | No |  | 0.05 | mg/L | MCL
WV | Preston | 26541 | Albright Power Station | FirstEnergy - Monongahela Power | MW206S | 39.4886 | -79.6019 | Upgradient | 2012-02-09 | Sulfate (Total) |  | 16.6 | mg/L | No |  | 500 | mg/L | DWA
WV | Preston | 26541 | Albright Power Station | FirstEnergy - Monongahela Power | MW206S | 39.4886 | -79.6019 | Upgradient | 2012-02-09 | Thallium (Dissolved) |  | 0 | mg/L | No |  | 0.002 | mg/L | MCL
WV | Preston | 26541 | Albright Power Station | FirstEnergy - Monongahela Power | MW206S | 39.4886 | -79.6019 | Upgradient | 2012-02-09 | Total Dissolved Solids |  | 32 | mg/L | No
WV | Preston | 26541 | Albright Power Station | FirstEnergy - Monongahela Power | MW206S | 39.4886 | -79.6019 | Upgradient | 2012-02-09 | Zinc (Dissolved) |  | 0.062 | mg/L | No
WV | Preston | 26541 | Albright Power Station | FirstEnergy - Monongahela Power | MW208D | 39.4847 | -79.605 | Unknown | 2010-02-02 | Aluminum (Dissolved) |  | 0.083 | mg/L | No
WV | Preston | 26541 | Albright Power Station | FirstEnergy - Monongahela Power | MW208D | 39.4847 | -79.605 | Unknown | 2010-02-02 | Antimony (Dissolved) |  | 0.001 | mg/L | No |  | 0.006 | mg/L | MCL
WV | Preston | 26541 | Albright Power Station | FirstEnergy - Monongahela Power | MW208D | 39.4847 | -79.605 | Unknown | 2010-02-02 | Arsenic (Dissolved) | < | 0.002 | mg/L | No |  | 0.01 | mg/L | MCL
WV | Preston | 26541 | Albright Power Station | FirstEnergy - Monongahela Power | MW208D | 39.4847 | -79.605 | Unknown | 2010-02-02 | Barium (Dissolved) |  | 0.039 | mg/L | No |  | 2 | mg/L | MCL
WV | Preston | 26541 | Albright Power Station | FirstEnergy - Monongahela Power | MW208D | 39.4847 | -79.605 | Unknown | 2010-02-02 | Beryllium (Dissolved) |  | 0.0006 | mg/L | No |  | 0.004 | mg/L | MCL
WV | Preston | 26541 | Albright Power Station | FirstEnergy - Monongahela Power | MW208D | 39.4847 | -79.605 | Unknown | 2010-02-02 | Boron (Dissolved) |  | 0.016 | mg/L | No |  | 3 | mg/L | CHA
WV | Preston | 26541 | Albright Power Station | FirstEnergy - Monongahela Power | MW208D | 39.4847 | -79.605 | Unknown | 2010-02-02 | Cadmium (Dissolved) | < | 0.0002 | mg/L | No |  | 0.005 | mg/L | MCL
WV | Preston | 26541 | Albright Power Station | FirstEnergy - Monongahela Power | MW208D | 39.4847 | -79.605 | Unknown | 2010-02-02 | Chromium (Dissolved) |  | 0.002 | mg/L | No |  | 0.1 | mg/L | MCL
WV | Preston | 26541 | Albright Power Station | FirstEnergy - Monongahela Power | MW208D | 39.4847 | -79.605 | Unknown | 2010-02-02 | Copper (Dissolved) |  | 0.006 | mg/L | No |  | 1.3 | mg/L | MCL
WV | Preston | 26541 | Albright Power Station | FirstEnergy - Monongahela Power | MW208D | 39.4847 | -79.605 | Unknown | 2010-02-02 | Iron (Dissolved) |  | 0.048 | mg/L | No
WV | Preston | 26541 | Albright Power Station | FirstEnergy - Monongahela Power | MW208D | 39.4847 | -79.605 | Unknown | 2010-02-02 | Lead (Dissolved) |  | 0.001 | mg/L | No |  | 0.015 | mg/L | MCL
WV | Preston | 26541 | Albright Power Station | FirstEnergy - Monongahela Power | MW208D | 39.4847 | -79.605 | Unknown | 2010-02-02 | Manganese (Dissolved) |  | 0.022 | mg/L | No |  | 0.3 | mg/L | LHA
WV | Preston | 26541 | Albright Power Station | FirstEnergy - Monongahela Power | MW208D | 39.4847 | -79.605 | Unknown | 2010-02-02 | Mercury (Dissolved) | < | 0.0002 | mg/L | No |  | 0.002 | mg/L | MCL
WV | Preston | 26541 | Albright Power Station | FirstEnergy - Monongahela Power | MW208D | 39.4847 | -79.605 | Unknown | 2010-02-02 | Nickel (Dissolved) |  | 0.004 | mg/L | No |  | 0.1 | mg/L | LHA
WV | Preston | 26541 | Albright Power Station | FirstEnergy - Monongahela Power | MW208D | 39.4847 | -79.605 | Unknown | 2010-02-02 | pH |  | 5.25 | SU | No
WV | Preston | 26541 | Albright Power Station | FirstEnergy - Monongahela Power | MW208D | 39.4847 | -79.605 | Unknown | 2010-02-02 | Selenium (Dissolved) | < | 0.002 | mg/L | No |  | 0.05 | mg/L | MCL
WV | Preston | 26541 | Albright Power Station | FirstEnergy - Monongahela Power | MW208D | 39.4847 | -79.605 | Unknown | 2010-02-02 | Sulfate (Total) |  | 10.22 | mg/L | No |  | 500 | mg/L | DWA
WV | Preston | 26541 | Albright Power Station | FirstEnergy - Monongahela Power | MW208D | 39.4847 | -79.605 | Unknown | 2010-02-02 | Thallium (Dissolved) |  | 0.003 | mg/L | Yes | 1.5 | 0.002 | mg/L | MCL
WV | Preston | 26541 | Albright Power Station | FirstEnergy - Monongahela Power | MW208D | 39.4847 | -79.605 | Unknown | 2010-02-02 | Total Dissolved Solids |  | 142 | mg/L | No
WV | Preston | 26541 | Albright Power Station | FirstEnergy - Monongahela Power | MW208D | 39.4847 | -79.605 | Unknown | 2010-02-02 | Zinc (Dissolved) |  | 0.021 | mg/L | No
WV | Preston | 26541 | Albright Power Station | FirstEnergy - Monongahela Power | MW208D | 39.4847 | -79.605 | Unknown | 2010-08-03 | Aluminum (Dissolved) |  | 0.098 | mg/L | No
WV | Preston | 26541 | Albright Power Station | FirstEnergy - Monongahela Power | MW208D | 39.4847 | -79.605 | Unknown | 2010-08-03 | Antimony (Dissolved) |  | 0.001 | mg/L | No |  | 0.006 | mg/L | MCL
WV | Preston | 26541 | Albright Power Station | FirstEnergy - Monongahela Power | MW208D | 39.4847 | -79.605 | Unknown | 2010-08-03 | Arsenic (Dissolved) | < | 0.002 | mg/L | No |  | 0.01 | mg/L | MCL
WV | Preston | 26541 | Albright Power Station | FirstEnergy - Monongahela Power | MW208D | 39.4847 | -79.605 | Unknown | 2010-08-03 | Barium (Dissolved) |  | 0.04 | mg/L | No |  | 2 | mg/L | MCL
WV | Preston | 26541 | Albright Power Station | FirstEnergy - Monongahela Power | MW208D | 39.4847 | -79.605 | Unknown | 2010-08-03 | Beryllium (Dissolved) | < | 0.0005 | mg/L | No |  | 0.004 | mg/L | MCL
WV | Preston | 26541 | Albright Power Station | FirstEnergy - Monongahela Power | MW208D | 39.4847 | -79.605 | Unknown | 2010-08-03 | Boron (Dissolved) |  | 0.01 | mg/L | No |  | 3 | mg/L | CHA
WV | Preston | 26541 | Albright Power Station | FirstEnergy - Monongahela Power | MW208D | 39.4847 | -79.605 | Unknown | 2010-08-03 | Cadmium (Dissolved) |  | 0.0002 | mg/L | No |  | 0.005 | mg/L | MCL
WV | Preston | 26541 | Albright Power Station | FirstEnergy - Monongahela Power | MW208D | 39.4847 | -79.605 | Unknown | 2010-08-03 | Chromium (Dissolved) | < | 0.002 | mg/L | No |  | 0.1 | mg/L | MCL
WV | Preston | 26541 | Albright Power Station | FirstEnergy - Monongahela Power | MW208D | 39.4847 | -79.605 | Unknown | 2010-08-03 | Copper (Dissolved) |  | 0.005 | mg/L | No |  | 1.3 | mg/L | MCL
WV | Preston | 26541 | Albright Power Station | FirstEnergy - Monongahela Power | MW208D | 39.4847 | -79.605 | Unknown | 2010-08-03 | Iron (Dissolved) |  | 0.402 | mg/L | No
WV | Preston | 26541 | Albright Power Station | FirstEnergy - Monongahela Power | MW208D | 39.4847 | -79.605 | Unknown | 2010-08-03 | Lead (Dissolved) |  | 0.001 | mg/L | No |  | 0.015 | mg/L | MCL
WV | Preston | 26541 | Albright Power Station | FirstEnergy - Monongahela Power | MW208D | 39.4847 | -79.605 | Unknown | 2010-08-03 | Manganese (Dissolved) |  | 0.056 | mg/L | No |  | 0.3 | mg/L | LHA
WV | Preston | 26541 | Albright Power Station | FirstEnergy - Monongahela Power | MW208D | 39.4847 | -79.605 | Unknown | 2010-08-03 | Mercury (Dissolved) | < | 0.0002 | mg/L | No |  | 0.002 | mg/L | MCL
WV | Preston | 26541 | Albright Power Station | FirstEnergy - Monongahela Power | MW208D | 39.4847 | -79.605 | Unknown | 2010-08-03 | Nickel (Dissolved) |  | 0.005 | mg/L | No |  | 0.1 | mg/L | LHA
WV | Preston | 26541 | Albright Power Station | FirstEnergy - Monongahela Power | MW208D | 39.4847 | -79.605 | Unknown | 2010-08-03 | pH |  | 5.19 | SU | No
WV | Preston | 26541 | Albright Power Station | FirstEnergy - Monongahela Power | MW208D | 39.4847 | -79.605 | Unknown | 2010-08-03 | Selenium (Dissolved) | < | 0.002 | mg/L | No |  | 0.05 | mg/L | MCL
WV | Preston | 26541 | Albright Power Station | FirstEnergy - Monongahela Power | MW208D | 39.4847 | -79.605 | Unknown | 2010-08-03 | Sulfate (Total) |  | 10.48 | mg/L | No |  | 500 | mg/L | DWA
WV | Preston | 26541 | Albright Power Station | FirstEnergy - Monongahela Power | MW208D | 39.4847 | -79.605 | Unknown | 2010-08-03 | Thallium (Dissolved) | < | 0.002 | mg/L | No |  | 0.002 | mg/L | MCL
WV | Preston | 26541 | Albright Power Station | FirstEnergy - Monongahela Power | MW208D | 39.4847 | -79.605 | Unknown | 2010-08-03 | Total Dissolved Solids |  | 37 | mg/L | No
WV | Preston | 26541 | Albright Power Station | FirstEnergy - Monongahela Power | MW208D | 39.4847 | -79.605 | Unknown | 2010-08-03 | Zinc (Dissolved) |  | 0.024 | mg/L | No
WV | Preston | 26541 | Albright Power Station | FirstEnergy - Monongahela Power | MW208D | 39.4847 | -79.605 | Unknown | 2011-02-08 | Aluminum (Dissolved) |  | 0.068 | mg/L | No
WV | Preston | 26541 | Albright Power Station | FirstEnergy - Monongahela Power | MW208D | 39.4847 | -79.605 | Unknown | 2011-02-08 | Antimony (Dissolved) | < | 0.001 | mg/L | No |  | 0.006 | mg/L | MCL
WV | Preston | 26541 | Albright Power Station | FirstEnergy - Monongahela Power | MW208D | 39.4847 | -79.605 | Unknown | 2011-02-08 | Arsenic (Dissolved) | < | 0.002 | mg/L | No |  | 0.01 | mg/L | MCL
WV | Preston | 26541 | Albright Power Station | FirstEnergy - Monongahela Power | MW208D | 39.4847 | -79.605 | Unknown | 2011-02-08 | Barium (Dissolved) |  | 0.042 | mg/L | No |  | 2 | mg/L | MCL
WV | Preston | 26541 | Albright Power Station | FirstEnergy - Monongahela Power | MW208D | 39.4847 | -79.605 | Unknown | 2011-02-08 | Beryllium (Dissolved) | < | 0.0005 | mg/L | No |  | 0.004 | mg/L | MCL
WV | Preston | 26541 | Albright Power Station | FirstEnergy - Monongahela Power | MW208D | 39.4847 | -79.605 | Unknown | 2011-02-08 | Boron (Dissolved) |  | 0.013 | mg/L | No |  | 3 | mg/L | CHA
WV | Preston | 26541 | Albright Power Station | FirstEnergy - Monongahela Power | MW208D | 39.4847 | -79.605 | Unknown | 2011-02-08 | Cadmium (Dissolved) |  | 0.003 | mg/L | No |  | 0.005 | mg/L | MCL
WV | Preston | 26541 | Albright Power Station | FirstEnergy - Monongahela Power | MW208D | 39.4847 | -79.605 | Unknown | 2011-02-08 | Chromium (Dissolved) | < | 0.002 | mg/L | No |  | 0.1 | mg/L | MCL
WV | Preston | 26541 | Albright Power Station | FirstEnergy - Monongahela Power | MW208D | 39.4847 | -79.605 | Unknown | 2011-02-08 | Copper (Dissolved) |  | 0.003 | mg/L | No |  | 1.3 | mg/L | MCL
WV | Preston | 26541 | Albright Power Station | FirstEnergy - Monongahela Power | MW208D | 39.4847 | -79.605 | Unknown | 2011-02-08 | Iron (Dissolved) |  | 0.208 | mg/L | No
WV | Preston | 26541 | Albright Power Station | FirstEnergy - Monongahela Power | MW208D | 39.4847 | -79.605 | Unknown | 2011-02-08 | Lead (Dissolved) | < | 0.001 | mg/L | No |  | 0.015 | mg/L | MCL
WV | Preston | 26541 | Albright Power Station | FirstEnergy - Monongahela Power | MW208D | 39.4847 | -79.605 | Unknown | 2011-02-08 | Manganese (Dissolved) |  | 0.052 | mg/L | No |  | 0.3 | mg/L | LHA
WV | Preston | 26541 | Albright Power Station | FirstEnergy - Monongahela Power | MW208D | 39.4847 | -79.605 | Unknown | 2011-02-08 | Mercury (Dissolved) | < | 0.0002 | mg/L | No |  | 0.002 | mg/L | MCL
WV | Preston | 26541 | Albright Power Station | FirstEnergy - Monongahela Power | MW208D | 39.4847 | -79.605 | Unknown | 2011-02-08 | Nickel (Dissolved) |  | 0.005 | mg/L | No |  | 0.1 | mg/L | LHA
WV | Preston | 26541 | Albright Power Station | FirstEnergy - Monongahela Power | MW208D | 39.4847 | -79.605 | Unknown | 2011-02-08 | pH |  | 5.22 | SU | No
WV | Preston | 26541 | Albright Power Station | FirstEnergy - Monongahela Power | MW208D | 39.4847 | -79.605 | Unknown | 2011-02-08 | Selenium (Dissolved) | < | 0.002 | mg/L | No |  | 0.05 | mg/L | MCL
WV | Preston | 26541 | Albright Power Station | FirstEnergy - Monongahela Power | MW208D | 39.4847 | -79.605 | Unknown | 2011-02-08 | Sulfate (Total) |  | 9.36 | mg/L | No |  | 500 | mg/L | DWA
WV | Preston | 26541 | Albright Power Station | FirstEnergy - Monongahela Power | MW208D | 39.4847 | -79.605 | Unknown | 2011-02-08 | Thallium (Dissolved) | < | 0.002 | mg/L | No |  | 0.002 | mg/L | MCL
WV | Preston | 26541 | Albright Power Station | FirstEnergy - Monongahela Power | MW208D | 39.4847 | -79.605 | Unknown | 2011-02-08 | Total Dissolved Solids |  | 18 | mg/L | No
WV | Preston | 26541 | Albright Power Station | FirstEnergy - Monongahela Power | MW208D | 39.4847 | -79.605 | Unknown | 2011-02-08 | Zinc (Dissolved) |  | 0.027 | mg/L | No
WV | Preston | 26541 | Albright Power Station | FirstEnergy - Monongahela Power | MW208D | 39.4847 | -79.605 | Unknown | 2011-08-10 | Aluminum (Dissolved) |  | 0.076 | mg/L | No
WV | Preston | 26541 | Albright Power Station | FirstEnergy - Monongahela Power | MW208D | 39.4847 | -79.605 | Unknown | 2011-08-10 | Antimony (Dissolved) |  | 0.001 | mg/L | No |  | 0.006 | mg/L | MCL
WV | Preston | 26541 | Albright Power Station | FirstEnergy - Monongahela Power | MW208D | 39.4847 | -79.605 | Unknown | 2011-08-10 | Arsenic (Dissolved) | < | 0.002 | mg/L | No |  | 0.01 | mg/L | MCL
WV | Preston | 26541 | Albright Power Station | FirstEnergy - Monongahela Power | MW208D | 39.4847 | -79.605 | Unknown | 2011-08-10 | Barium (Dissolved) |  | 0.039 | mg/L | No |  | 2 | mg/L | MCL
WV | Preston | 26541 | Albright Power Station | FirstEnergy - Monongahela Power | MW208D | 39.4847 | -79.605 | Unknown | 2011-08-10 | Beryllium (Dissolved) |  | 0.001 | mg/L | No |  | 0.004 | mg/L | MCL
WV | Preston | 26541 | Albright Power Station | FirstEnergy - Monongahela Power | MW208D | 39.4847 | -79.605 | Unknown | 2011-08-10 | Boron (Dissolved) |  | 0.029 | mg/L | No |  | 3 | mg/L | CHA
WV | Preston | 26541 | Albright Power Station | FirstEnergy - Monongahela Power | MW208D | 39.4847 | -79.605 | Unknown | 2011-08-10 | Cadmium (Dissolved) |  | 0.0004 | mg/L | No |  | 0.005 | mg/L | MCL
WV | Preston | 26541 | Albright Power Station | FirstEnergy - Monongahela Power | MW208D | 39.4847 | -79.605 | Unknown | 2011-08-10 | Chromium (Dissolved) |  | 0.002 | mg/L | No |  | 0.1 | mg/L | MCL
WV | Preston | 26541 | Albright Power Station | FirstEnergy - Monongahela Power | MW208D | 39.4847 | -79.605 | Unknown | 2011-08-10 | Copper (Dissolved) |  | 0.003 | mg/L | No |  | 1.3 | mg/L | MCL
WV | Preston | 26541 | Albright Power Station | FirstEnergy - Monongahela Power | MW208D | 39.4847 | -79.605 | Unknown | 2011-08-10 | Iron (Dissolved) |  | 0.672 | mg/L | No
WV | Preston | 26541 | Albright Power Station | FirstEnergy - Monongahela Power | MW208D | 39.4847 | -79.605 | Unknown | 2011-08-10 | Lead (Dissolved) |  | 0.002 | mg/L | No |  | 0.015 | mg/L | MCL
WV | Preston | 26541 | Albright Power Station | FirstEnergy - Monongahela Power | MW208D | 39.4847 | -79.605 | Unknown | 2011-08-10 | Manganese (Dissolved) |  | 0.036 | mg/L | No |  | 0.3 | mg/L | LHA
WV | Preston | 26541 | Albright Power Station | FirstEnergy - Monongahela Power | MW208D | 39.4847 | -79.605 | Unknown | 2011-08-10 | Mercury (Dissolved) | < | 0.002 | mg/L | No |  | 0.002 | mg/L | MCL
WV | Preston | 26541 | Albright Power Station | FirstEnergy - Monongahela Power | MW208D | 39.4847 | -79.605 | Unknown | 2011-08-10 | Nickel (Dissolved) |  | 0.004 | mg/L | No |  | 0.1 | mg/L | LHA
WV | Preston | 26541 | Albright Power Station | FirstEnergy - Monongahela Power | MW208D | 39.4847 | -79.605 | Unknown | 2011-08-10 | pH |  | 5.13 | SU | No
WV | Preston | 26541 | Albright Power Station | FirstEnergy - Monongahela Power | MW208D | 39.4847 | -79.605 | Unknown | 2011-08-10 | Selenium (Dissolved) | < | 0.002 | mg/L | No |  | 0.05 | mg/L | MCL
WV | Preston | 26541 | Albright Power Station | FirstEnergy - Monongahela Power | MW208D | 39.4847 | -79.605 | Unknown | 2011-08-10 | Sulfate (Total) |  | 11.42 | mg/L | No |  | 500 | mg/L | DWA
WV | Preston | 26541 | Albright Power Station | FirstEnergy - Monongahela Power | MW208D | 39.4847 | -79.605 | Unknown | 2011-08-10 | Thallium (Dissolved) |  | 0.006 | mg/L | Yes | 3 | 0.002 | mg/L | MCL
WV | Preston | 26541 | Albright Power Station | FirstEnergy - Monongahela Power | MW208D | 39.4847 | -79.605 | Unknown | 2011-08-10 | Total Dissolved Solids |  | 41 | mg/L | No
WV | Preston | 26541 | Albright Power Station | FirstEnergy - Monongahela Power | MW208D | 39.4847 | -79.605 | Unknown | 2011-08-10 | Zinc (Dissolved) |  | 0.019 | mg/L | No
WV | Preston | 26541 | Albright Power Station | FirstEnergy - Monongahela Power | MW208S |  |  | Upgradient | 2011-02-09 | Aluminum (Dissolved) |  | 1.471 | mg/L | No
WV | Preston | 26541 | Albright Power Station | FirstEnergy - Monongahela Power | MW208S |  |  | Upgradient | 2011-02-09 | Antimony (Dissolved) | < | 0.001 | mg/L | No |  | 0.006 | mg/L | MCL
WV | Preston | 26541 | Albright Power Station | FirstEnergy - Monongahela Power | MW208S |  |  | Upgradient | 2011-02-09 | Arsenic (Dissolved) | < | 0.002 | mg/L | No |  | 0.01 | mg/L | MCL
WV | Preston | 26541 | Albright Power Station | FirstEnergy - Monongahela Power | MW208S |  |  | Upgradient | 2011-02-09 | Barium (Dissolved) |  | 0.091 | mg/L | No |  | 2 | mg/L | MCL
WV | Preston | 26541 | Albright Power Station | FirstEnergy - Monongahela Power | MW208S |  |  | Upgradient | 2011-02-09 | Beryllium (Dissolved) |  | 0.0008 | mg/L | No |  | 0.004 | mg/L | MCL
WV | Preston | 26541 | Albright Power Station | FirstEnergy - Monongahela Power | MW208S |  |  | Upgradient | 2011-02-09 | Boron (Dissolved) |  | 0.016 | mg/L | No |  | 3 | mg/L | CHA
WV | Preston | 26541 | Albright Power Station | FirstEnergy - Monongahela Power | MW208S |  |  | Upgradient | 2011-02-09 | Cadmium (Dissolved) |  | 0.0006 | mg/L | No |  | 0.005 | mg/L | MCL
WV | Preston | 26541 | Albright Power Station | FirstEnergy - Monongahela Power | MW208S |  |  | Upgradient | 2011-02-09 | Chromium (Dissolved) |  | 0.002 | mg/L | No |  | 0.1 | mg/L | MCL
WV | Preston | 26541 | Albright Power Station | FirstEnergy - Monongahela Power | MW208S |  |  | Upgradient | 2011-02-09 | Copper (Dissolved) |  | 0.004 | mg/L | No |  | 1.3 | mg/L | MCL
WV | Preston | 26541 | Albright Power Station | FirstEnergy - Monongahela Power | MW208S |  |  | Upgradient | 2011-02-09 | Iron (Dissolved) |  | 0.043 | mg/L | No
WV | Preston | 26541 | Albright Power Station | FirstEnergy - Monongahela Power | MW208S |  |  | Upgradient | 2011-02-09 | Lead (Dissolved) | < | 0.001 | mg/L | No |  | 0.015 | mg/L | MCL
WV | Preston | 26541 | Albright Power Station | FirstEnergy - Monongahela Power | MW208S |  |  | Upgradient | 2011-02-09 | Manganese (Dissolved) |  | 0.112 | mg/L | No |  | 0.3 | mg/L | LHA
WV | Preston | 26541 | Albright Power Station | FirstEnergy - Monongahela Power | MW208S |  |  | Upgradient | 2011-02-09 | Mercury (Dissolved) | < | 0.0002 | mg/L | No |  | 0.002 | mg/L | MCL
WV | Preston | 26541 | Albright Power Station | FirstEnergy - Monongahela Power | MW208S |  |  | Upgradient | 2011-02-09 | Nickel (Dissolved) |  | 0.011 | mg/L | No |  | 0.1 | mg/L | LHA
WV | Preston | 26541 | Albright Power Station | FirstEnergy - Monongahela Power | MW208S |  |  | Upgradient | 2011-02-09 | pH |  | 4.14 | SU | No
WV | Preston | 26541 | Albright Power Station | FirstEnergy - Monongahela Power | MW208S |  |  | Upgradient | 2011-02-09 | Selenium (Dissolved) | < | 0.002 | mg/L | No |  | 0.05 | mg/L | MCL
WV | Preston | 26541 | Albright Power Station | FirstEnergy - Monongahela Power | MW208S |  |  | Upgradient | 2011-02-09 | Sulfate (Total) |  | 12.22 | mg/L | No |  | 500 | mg/L | DWA
WV | Preston | 26541 | Albright Power Station | FirstEnergy - Monongahela Power | MW208S |  |  | Upgradient | 2011-02-09 | Thallium (Dissolved) | < | 0.002 | mg/L | No |  | 0.002 | mg/L | MCL
WV | Preston | 26541 | Albright Power Station | FirstEnergy - Monongahela Power | MW208S |  |  | Upgradient | 2011-02-09 | Total Dissolved Solids |  | 38 | mg/L | No
WV | Preston | 26541 | Albright Power Station | FirstEnergy - Monongahela Power | MW208S |  |  | Upgradient | 2011-02-09 | Zinc (Dissolved) |  | 0.054 | mg/L | No
WV | Preston | 26541 | Albright Power Station | FirstEnergy - Monongahela Power | MW301A | 39.4856 | -79.6017 | Unknown | 2010-02-02 | Aluminum (Dissolved) |  | 0.044 | mg/L | No
WV | Preston | 26541 | Albright Power Station | FirstEnergy - Monongahela Power | MW301A | 39.4856 | -79.6017 | Unknown | 2010-02-02 | Antimony (Dissolved) |  | 0.001 | mg/L | No |  | 0.006 | mg/L | MCL
WV | Preston | 26541 | Albright Power Station | FirstEnergy - Monongahela Power | MW301A | 39.4856 | -79.6017 | Unknown | 2010-02-02 | Arsenic (Dissolved) | < | 0.002 | mg/L | No |  | 0.01 | mg/L | MCL
WV | Preston | 26541 | Albright Power Station | FirstEnergy - Monongahela Power | MW301A | 39.4856 | -79.6017 | Unknown | 2010-02-02 | Barium (Dissolved) |  | 0.026 | mg/L | No |  | 2 | mg/L | MCL
WV | Preston | 26541 | Albright Power Station | FirstEnergy - Monongahela Power | MW301A | 39.4856 | -79.6017 | Unknown | 2010-02-02 | Beryllium (Dissolved) | < | 0.0005 | mg/L | No |  | 0.004 | mg/L | MCL
WV | Preston | 26541 | Albright Power Station | FirstEnergy - Monongahela Power | MW301A | 39.4856 | -79.6017 | Unknown | 2010-02-02 | Boron (Dissolved) |  | 0.014 | mg/L | No |  | 3 | mg/L | CHA
WV | Preston | 26541 | Albright Power Station | FirstEnergy - Monongahela Power | MW301A | 39.4856 | -79.6017 | Unknown | 2010-02-02 | Cadmium (Dissolved) | < | 0.0002 | mg/L | No |  | 0.005 | mg/L | MCL
WV | Preston | 26541 | Albright Power Station | FirstEnergy - Monongahela Power | MW301A | 39.4856 | -79.6017 | Unknown | 2010-02-02 | Chromium (Dissolved) | < | 0.002 | mg/L | No |  | 0.1 | mg/L | MCL
WV | Preston | 26541 | Albright Power Station | FirstEnergy - Monongahela Power | MW301A | 39.4856 | -79.6017 | Unknown | 2010-02-02 | Copper (Dissolved) |  | 0.002 | mg/L | No |  | 1.3 | mg/L | MCL
WV | Preston | 26541 | Albright Power Station | FirstEnergy - Monongahela Power | MW301A | 39.4856 | -79.6017 | Unknown | 2010-02-02 | Iron (Dissolved) |  | 0.785 | mg/L | No
WV | Preston | 26541 | Albright Power Station | FirstEnergy - Monongahela Power | MW301A | 39.4856 | -79.6017 | Unknown | 2010-02-02 | Lead (Dissolved) | < | 0.001 | mg/L | No |  | 0.015 | mg/L | MCL
WV | Preston | 26541 | Albright Power Station | FirstEnergy - Monongahela Power | MW301A | 39.4856 | -79.6017 | Unknown | 2010-02-02 | Manganese (Dissolved) |  | 0.146 | mg/L | No |  | 0.3 | mg/L | LHA
WV | Preston | 26541 | Albright Power Station | FirstEnergy - Monongahela Power | MW301A | 39.4856 | -79.6017 | Unknown | 2010-02-02 | Mercury (Dissolved) | < | 0.0002 | mg/L | No |  | 0.002 | mg/L | MCL
WV | Preston | 26541 | Albright Power Station | FirstEnergy - Monongahela Power | MW301A | 39.4856 | -79.6017 | Unknown | 2010-02-02 | Nickel (Dissolved) | < | 0.003 | mg/L | No |  | 0.1 | mg/L | LHA
WV | Preston | 26541 | Albright Power Station | FirstEnergy - Monongahela Power | MW301A | 39.4856 | -79.6017 | Unknown | 2010-02-02 | pH |  | 6.15 | SU | No
WV | Preston | 26541 | Albright Power Station | FirstEnergy - Monongahela Power | MW301A | 39.4856 | -79.6017 | Unknown | 2010-02-02 | Selenium (Dissolved) |  | 0.002 | mg/L | No |  | 0.05 | mg/L | MCL
WV | Preston | 26541 | Albright Power Station | FirstEnergy - Monongahela Power | MW301A | 39.4856 | -79.6017 | Unknown | 2010-02-02 | Sulfate (Total) |  | 14.18 | mg/L | No |  | 500 | mg/L | DWA
WV | Preston | 26541 | Albright Power Station | FirstEnergy - Monongahela Power | MW301A | 39.4856 | -79.6017 | Unknown | 2010-02-02 | Thallium (Dissolved) |  | 0.002 | mg/L | No |  | 0.002 | mg/L | MCL
WV | Preston | 26541 | Albright Power Station | FirstEnergy - Monongahela Power | MW301A | 39.4856 | -79.6017 | Unknown | 2010-02-02 | Total Dissolved Solids |  | 58 | mg/L | No
WV | Preston | 26541 | Albright Power Station | FirstEnergy - Monongahela Power | MW301A | 39.4856 | -79.6017 | Unknown | 2010-02-02 | Zinc (Dissolved) |  | 0.018 | mg/L | No
WV | Preston | 26541 | Albright Power Station | FirstEnergy - Monongahela Power | MW301A | 39.4856 | -79.6017 | Unknown | 2010-08-03 | Aluminum (Dissolved) |  | 0.052 | mg/L | No
WV | Preston | 26541 | Albright Power Station | FirstEnergy - Monongahela Power | MW301A | 39.4856 | -79.6017 | Unknown | 2010-08-03 | Antimony (Dissolved) |  | 0.002 | mg/L | No |  | 0.006 | mg/L | MCL
WV | Preston | 26541 | Albright Power Station | FirstEnergy - Monongahela Power | MW301A | 39.4856 | -79.6017 | Unknown | 2010-08-03 | Arsenic (Dissolved) | < | 0.002 | mg/L | No |  | 0.01 | mg/L | MCL
WV | Preston | 26541 | Albright Power Station | FirstEnergy - Monongahela Power | MW301A | 39.4856 | -79.6017 | Unknown | 2010-08-03 | Barium (Dissolved) |  | 0.042 | mg/L | No |  | 2 | mg/L | MCL
WV | Preston | 26541 | Albright Power Station | FirstEnergy - Monongahela Power | MW301A | 39.4856 | -79.6017 | Unknown | 2010-08-03 | Beryllium (Dissolved) | < | 0.0005 | mg/L | No |  | 0.004 | mg/L | MCL
WV | Preston | 26541 | Albright Power Station | FirstEnergy - Monongahela Power | MW301A | 39.4856 | -79.6017 | Unknown | 2010-08-03 | Boron (Dissolved) | < | 0.01 | mg/L | No |  | 3 | mg/L | CHA
WV | Preston | 26541 | Albright Power Station | FirstEnergy - Monongahela Power | MW301A | 39.4856 | -79.6017 | Unknown | 2010-08-03 | Cadmium (Dissolved) | < | 0.0002 | mg/L | No |  | 0.005 | mg/L | MCL
WV | Preston | 26541 | Albright Power Station | FirstEnergy - Monongahela Power | MW301A | 39.4856 | -79.6017 | Unknown | 2010-08-03 | Chromium (Dissolved) | < | 0.002 | mg/L | No |  | 0.1 | mg/L | MCL
WV | Preston | 26541 | Albright Power Station | FirstEnergy - Monongahela Power | MW301A | 39.4856 | -79.6017 | Unknown | 2010-08-03 | Copper (Dissolved) |  | 0.002 | mg/L | No |  | 1.3 | mg/L | MCL
WV | Preston | 26541 | Albright Power Station | FirstEnergy - Monongahela Power | MW301A | 39.4856 | -79.6017 | Unknown | 2010-08-03 | Iron (Dissolved) |  | 6.385 | mg/L | No
WV | Preston | 26541 | Albright Power Station | FirstEnergy - Monongahela Power | MW301A | 39.4856 | -79.6017 | Unknown | 2010-08-03 | Lead (Dissolved) |  | 0.001 | mg/L | No |  | 0.015 | mg/L | MCL
WV | Preston | 26541 | Albright Power Station | FirstEnergy - Monongahela Power | MW301A | 39.4856 | -79.6017 | Unknown | 2010-08-03 | Manganese (Dissolved) |  | 0.302 | mg/L | Yes | 1.0067 | 0.3 | mg/L | LHA
WV | Preston | 26541 | Albright Power Station | FirstEnergy - Monongahela Power | MW301A | 39.4856 | -79.6017 | Unknown | 2010-08-03 | Mercury (Dissolved) | < | 0.0002 | mg/L | No |  | 0.002 | mg/L | MCL
WV | Preston | 26541 | Albright Power Station | FirstEnergy - Monongahela Power | MW301A | 39.4856 | -79.6017 | Unknown | 2010-08-03 | Nickel (Dissolved) |  | 0.003 | mg/L | No |  | 0.1 | mg/L | LHA
WV | Preston | 26541 | Albright Power Station | FirstEnergy - Monongahela Power | MW301A | 39.4856 | -79.6017 | Unknown | 2010-08-03 | pH |  | 6.28 | SU | No
WV | Preston | 26541 | Albright Power Station | FirstEnergy - Monongahela Power | MW301A | 39.4856 | -79.6017 | Unknown | 2010-08-03 | Selenium (Dissolved) | < | 0.002 | mg/L | No |  | 0.05 | mg/L | MCL
WV | Preston | 26541 | Albright Power Station | FirstEnergy - Monongahela Power | MW301A | 39.4856 | -79.6017 | Unknown | 2010-08-03 | Sulfate (Total) |  | 10.65 | mg/L | No |  | 500 | mg/L | DWA
WV | Preston | 26541 | Albright Power Station | FirstEnergy - Monongahela Power | MW301A | 39.4856 | -79.6017 | Unknown | 2010-08-03 | Thallium (Dissolved) | < | 0.002 | mg/L | No |  | 0.002 | mg/L | MCL
WV | Preston | 26541 | Albright Power Station | FirstEnergy - Monongahela Power | MW301A | 39.4856 | -79.6017 | Unknown | 2010-08-03 | Total Dissolved Solids |  | 32 | mg/L | No
WV | Preston | 26541 | Albright Power Station | FirstEnergy - Monongahela Power | MW301A | 39.4856 | -79.6017 | Unknown | 2010-08-03 | Zinc (Dissolved) |  | 0.014 | mg/L | No
WV | Preston | 26541 | Albright Power Station | FirstEnergy - Monongahela Power | MW301A | 39.4856 | -79.6017 | Unknown | 2011-02-09 | Aluminum (Dissolved) | < | 0.02 | mg/L | No
WV | Preston | 26541 | Albright Power Station | FirstEnergy - Monongahela Power | MW301A | 39.4856 | -79.6017 | Unknown | 2011-02-09 | Antimony (Dissolved) |  | 0.002 | mg/L | No |  | 0.006 | mg/L | MCL
WV | Preston | 26541 | Albright Power Station | FirstEnergy - Monongahela Power | MW301A | 39.4856 | -79.6017 | Unknown | 2011-02-09 | Arsenic (Dissolved) | < | 0.002 | mg/L | No |  | 0.01 | mg/L | MCL
WV | Preston | 26541 | Albright Power Station | FirstEnergy - Monongahela Power | MW301A | 39.4856 | -79.6017 | Unknown | 2011-02-09 | Barium (Dissolved) |  | 0.04 | mg/L | No |  | 2 | mg/L | MCL
WV | Preston | 26541 | Albright Power Station | FirstEnergy - Monongahela Power | MW301A | 39.4856 | -79.6017 | Unknown | 2011-02-09 | Beryllium (Dissolved) | < | 0.0005 | mg/L | No |  | 0.004 | mg/L | MCL
WV | Preston | 26541 | Albright Power Station | FirstEnergy - Monongahela Power | MW301A | 39.4856 | -79.6017 | Unknown | 2011-02-09 | Boron (Dissolved) | < | 0.01 | mg/L | No |  | 3 | mg/L | CHA
WV | Preston | 26541 | Albright Power Station | FirstEnergy - Monongahela Power | MW301A | 39.4856 | -79.6017 | Unknown | 2011-02-09 | Cadmium (Dissolved) | < | 0.0002 | mg/L | No |  | 0.005 | mg/L | MCL
WV | Preston | 26541 | Albright Power Station | FirstEnergy - Monongahela Power | MW301A | 39.4856 | -79.6017 | Unknown | 2011-02-09 | Chromium (Dissolved) | < | 0.002 | mg/L | No |  | 0.1 | mg/L | MCL
WV | Preston | 26541 | Albright Power Station | FirstEnergy - Monongahela Power | MW301A | 39.4856 | -79.6017 | Unknown | 2011-02-09 | Copper (Dissolved) | < | 0.001 | mg/L | No |  | 1.3 | mg/L | MCL
WV | Preston | 26541 | Albright Power Station | FirstEnergy - Monongahela Power | MW301A | 39.4856 | -79.6017 | Unknown | 2011-02-09 | Iron (Dissolved) |  | 12.72 | mg/L | No
WV | Preston | 26541 | Albright Power Station | FirstEnergy - Monongahela Power | MW301A | 39.4856 | -79.6017 | Unknown | 2011-02-09 | Lead (Dissolved) | < | 0.001 | mg/L | No |  | 0.015 | mg/L | MCL
WV | Preston | 26541 | Albright Power Station | FirstEnergy - Monongahela Power | MW301A | 39.4856 | -79.6017 | Unknown | 2011-02-09 | Manganese (Dissolved) |  | 0.486 | mg/L | Yes | 1.62 | 0.3 | mg/L | LHA
WV | Preston | 26541 | Albright Power Station | FirstEnergy - Monongahela Power | MW301A | 39.4856 | -79.6017 | Unknown | 2011-02-09 | Mercury (Dissolved) | < | 0.0002 | mg/L | No |  | 0.002 | mg/L | MCL
WV | Preston | 26541 | Albright Power Station | FirstEnergy - Monongahela Power | MW301A | 39.4856 | -79.6017 | Unknown | 2011-02-09 | Nickel (Dissolved) | < | 0.003 | mg/L | No |  | 0.1 | mg/L | LHA
WV | Preston | 26541 | Albright Power Station | FirstEnergy - Monongahela Power | MW301A | 39.4856 | -79.6017 | Unknown | 2011-02-09 | pH |  | 6.06 | SU | No
WV | Preston | 26541 | Albright Power Station | FirstEnergy - Monongahela Power | MW301A | 39.4856 | -79.6017 | Unknown | 2011-02-09 | Selenium (Dissolved) | < | 0.002 | mg/L | No |  | 0.05 | mg/L | MCL
WV | Preston | 26541 | Albright Power Station | FirstEnergy - Monongahela Power | MW301A | 39.4856 | -79.6017 | Unknown | 2011-02-09 | Sulfate (Total) | < | 5 | mg/L | No |  | 500 | mg/L | DWA
WV | Preston | 26541 | Albright Power Station | FirstEnergy - Monongahela Power | MW301A | 39.4856 | -79.6017 | Unknown | 2011-02-09 | Thallium (Dissolved) |  | 0.004 | mg/L | Yes | 2 | 0.002 | mg/L | MCL
WV | Preston | 26541 | Albright Power Station | FirstEnergy - Monongahela Power | MW301A | 39.4856 | -79.6017 | Unknown | 2011-02-09 | Total Dissolved Solids |  | 44 | mg/L | No
WV | Preston | 26541 | Albright Power Station | FirstEnergy - Monongahela Power | MW301A | 39.4856 | -79.6017 | Unknown | 2011-02-09 | Zinc (Dissolved) |  | 0.008 | mg/L | No
WV | Preston | 26541 | Albright Power Station | FirstEnergy - Monongahela Power | MW301A | 39.4856 | -79.6017 | Unknown | 2011-08-10 | Aluminum (Dissolved) |  | 0.088 | mg/L | No
WV | Preston | 26541 | Albright Power Station | FirstEnergy - Monongahela Power | MW301A | 39.4856 | -79.6017 | Unknown | 2011-08-10 | Antimony (Dissolved) |  | 0.002 | mg/L | No |  | 0.006 | mg/L | MCL
WV | Preston | 26541 | Albright Power Station | FirstEnergy - Monongahela Power | MW301A | 39.4856 | -79.6017 | Unknown | 2011-08-10 | Arsenic (Dissolved) | < | 0.002 | mg/L | No |  | 0.01 | mg/L | MCL
WV | Preston | 26541 | Albright Power Station | FirstEnergy - Monongahela Power | MW301A | 39.4856 | -79.6017 | Unknown | 2011-08-10 | Barium (Dissolved) |  | 0.028 | mg/L | No |  | 2 | mg/L | MCL
WV | Preston | 26541 | Albright Power Station | FirstEnergy - Monongahela Power | MW301A | 39.4856 | -79.6017 | Unknown | 2011-08-10 | Beryllium (Dissolved) | < | 0.0005 | mg/L | No |  | 0.004 | mg/L | MCL
WV | Preston | 26541 | Albright Power Station | FirstEnergy - Monongahela Power | MW301A | 39.4856 | -79.6017 | Unknown | 2011-08-10 | Boron (Dissolved) |  | 0.013 | mg/L | No |  | 3 | mg/L | CHA
WV | Preston | 26541 | Albright Power Station | FirstEnergy - Monongahela Power | MW301A | 39.4856 | -79.6017 | Unknown | 2011-08-10 | Cadmium (Dissolved) | < | 0.0002 | mg/L | No |  | 0.005 | mg/L | MCL
WV | Preston | 26541 | Albright Power Station | FirstEnergy - Monongahela Power | MW301A | 39.4856 | -79.6017 | Unknown | 2011-08-10 | Chromium (Dissolved) | < | 0.002 | mg/L | No |  | 0.1 | mg/L | MCL
WV | Preston | 26541 | Albright Power Station | FirstEnergy - Monongahela Power | MW301A | 39.4856 | -79.6017 | Unknown | 2011-08-10 | Copper (Dissolved) | < | 0.001 | mg/L | No |  | 1.3 | mg/L | MCL
WV | Preston | 26541 | Albright Power Station | FirstEnergy - Monongahela Power | MW301A | 39.4856 | -79.6017 | Unknown | 2011-08-10 | Iron (Dissolved) |  | 5.646 | mg/L | No
WV | Preston | 26541 | Albright Power Station | FirstEnergy - Monongahela Power | MW301A | 39.4856 | -79.6017 | Unknown | 2011-08-10 | Lead (Dissolved) |  | 0.001 | mg/L | No |  | 0.015 | mg/L | MCL
WV | Preston | 26541 | Albright Power Station | FirstEnergy - Monongahela Power | MW301A | 39.4856 | -79.6017 | Unknown | 2011-08-10 | Manganese (Dissolved) |  | 0.414 | mg/L | Yes | 1.38 | 0.3 | mg/L | LHA
WV | Preston | 26541 | Albright Power Station | FirstEnergy - Monongahela Power | MW301A | 39.4856 | -79.6017 | Unknown | 2011-08-10 | Mercury (Dissolved) | < | 0.0002 | mg/L | No |  | 0.002 | mg/L | MCL
WV | Preston | 26541 | Albright Power Station | FirstEnergy - Monongahela Power | MW301A | 39.4856 | -79.6017 | Unknown | 2011-08-10 | Nickel (Dissolved) | < | 0.003 | mg/L | No |  | 0.1 | mg/L | LHA
WV | Preston | 26541 | Albright Power Station | FirstEnergy - Monongahela Power | MW301A | 39.4856 | -79.6017 | Unknown | 2011-08-10 | pH |  | 6.05 | SU | No
WV | Preston | 26541 | Albright Power Station | FirstEnergy - Monongahela Power | MW301A | 39.4856 | -79.6017 | Unknown | 2011-08-10 | Selenium (Dissolved) | < | 0.002 | mg/L | No |  | 0.05 | mg/L | MCL
WV | Preston | 26541 | Albright Power Station | FirstEnergy - Monongahela Power | MW301A | 39.4856 | -79.6017 | Unknown | 2011-08-10 | Sulfate (Total) |  | 6.84 | mg/L | No |  | 500 | mg/L | DWA
WV | Preston | 26541 | Albright Power Station | FirstEnergy - Monongahela Power | MW301A | 39.4856 | -79.6017 | Unknown | 2011-08-10 | Thallium (Dissolved) | < | 0.002 | mg/L | No |  | 0.002 | mg/L | MCL
WV | Preston | 26541 | Albright Power Station | FirstEnergy - Monongahela Power | MW301A | 39.4856 | -79.6017 | Unknown | 2011-08-10 | Total Dissolved Solids |  | 106 | mg/L | No
WV | Preston | 26541 | Albright Power Station | FirstEnergy - Monongahela Power | MW301A | 39.4856 | -79.6017 | Unknown | 2011-08-10 | Zinc (Dissolved) |  | 0.008 | mg/L | No
WV | Preston | 26541 | Albright Power Station | FirstEnergy - Monongahela Power | MW308D | 39.4881 | -79.6067 | Unknown | 2010-02-01 | Aluminum (Dissolved) |  | 9.129 | mg/L | No
WV | Preston | 26541 | Albright Power Station | FirstEnergy - Monongahela Power | MW308D | 39.4881 | -79.6067 | Unknown | 2010-02-01 | Antimony (Dissolved) |  | 0.004 | mg/L | No |  | 0.006 | mg/L | MCL
WV | Preston | 26541 | Albright Power Station | FirstEnergy - Monongahela Power | MW308D | 39.4881 | -79.6067 | Unknown | 2010-02-01 | Arsenic (Dissolved) | < | 0.002 | mg/L | No |  | 0.01 | mg/L | MCL
WV | Preston | 26541 | Albright Power Station | FirstEnergy - Monongahela Power | MW308D | 39.4881 | -79.6067 | Unknown | 2010-02-01 | Barium (Dissolved) |  | 0.018 | mg/L | No |  | 2 | mg/L | MCL
WV | Preston | 26541 | Albright Power Station | FirstEnergy - Monongahela Power | MW308D | 39.4881 | -79.6067 | Unknown | 2010-02-01 | Beryllium (Dissolved) |  | 0.0019 | mg/L | No |  | 0.004 | mg/L | MCL
WV | Preston | 26541 | Albright Power Station | FirstEnergy - Monongahela Power | MW308D | 39.4881 | -79.6067 | Unknown | 2010-02-01 | Boron (Dissolved) |  | 0.325 | mg/L | No |  | 3 | mg/L | CHA
WV | Preston | 26541 | Albright Power Station | FirstEnergy - Monongahela Power | MW308D | 39.4881 | -79.6067 | Unknown | 2010-02-01 | Cadmium (Dissolved) |  | 0.0002 | mg/L | No |  | 0.005 | mg/L | MCL
WV | Preston | 26541 | Albright Power Station | FirstEnergy - Monongahela Power | MW308D | 39.4881 | -79.6067 | Unknown | 2010-02-01 | Chromium (Dissolved) |  | 0.095 | mg/L | No |  | 0.1 | mg/L | MCL
WV | Preston | 26541 | Albright Power Station | FirstEnergy - Monongahela Power | MW308D | 39.4881 | -79.6067 | Unknown | 2010-02-01 | Copper (Dissolved) |  | 0.003 | mg/L | No |  | 1.3 | mg/L | MCL
WV | Preston | 26541 | Albright Power Station | FirstEnergy - Monongahela Power | MW308D | 39.4881 | -79.6067 | Unknown | 2010-02-01 | Iron (Dissolved) |  | 5.134 | mg/L | No
WV | Preston | 26541 | Albright Power Station | FirstEnergy - Monongahela Power | MW308D | 39.4881 | -79.6067 | Unknown | 2010-02-01 | Lead (Dissolved) |  | 0.012 | mg/L | No |  | 0.015 | mg/L | MCL
WV | Preston | 26541 | Albright Power Station | FirstEnergy - Monongahela Power | MW308D | 39.4881 | -79.6067 | Unknown | 2010-02-01 | Manganese (Dissolved) |  | 7.12 | mg/L | Yes | 23.7333 | 0.3 | mg/L | LHA
WV | Preston | 26541 | Albright Power Station | FirstEnergy - Monongahela Power | MW308D | 39.4881 | -79.6067 | Unknown | 2010-02-01 | Mercury (Dissolved) | < | 0.0002 | mg/L | No |  | 0.002 | mg/L | MCL
WV | Preston | 26541 | Albright Power Station | FirstEnergy - Monongahela Power | MW308D | 39.4881 | -79.6067 | Unknown | 2010-02-01 | Nickel (Dissolved) |  | 0.113 | mg/L | Yes | 1.13 | 0.1 | mg/L | LHA
WV | Preston | 26541 | Albright Power Station | FirstEnergy - Monongahela Power | MW308D | 39.4881 | -79.6067 | Unknown | 2010-02-01 | pH |  | 3.1 | SU | No
WV | Preston | 26541 | Albright Power Station | FirstEnergy - Monongahela Power | MW308D | 39.4881 | -79.6067 | Unknown | 2010-02-01 | Selenium (Dissolved) |  | 0.004 | mg/L | No |  | 0.05 | mg/L | MCL
WV | Preston | 26541 | Albright Power Station | FirstEnergy - Monongahela Power | MW308D | 39.4881 | -79.6067 | Unknown | 2010-02-01 | Sulfate (Total) |  | 301.3 | mg/L | No |  | 500 | mg/L | DWA
WV | Preston | 26541 | Albright Power Station | FirstEnergy - Monongahela Power | MW308D | 39.4881 | -79.6067 | Unknown | 2010-02-01 | Thallium (Dissolved) | < | 0.002 | mg/L | No |  | 0.002 | mg/L | MCL
WV | Preston | 26541 | Albright Power Station | FirstEnergy - Monongahela Power | MW308D | 39.4881 | -79.6067 | Unknown | 2010-02-01 | Total Dissolved Solids |  | 448 | mg/L | No
WV | Preston | 26541 | Albright Power Station | FirstEnergy - Monongahela Power | MW308D | 39.4881 | -79.6067 | Unknown | 2010-02-01 | Zinc (Dissolved) |  | 0.136 | mg/L | No
WV | Preston | 26541 | Albright Power Station | FirstEnergy - Monongahela Power | MW308D | 39.4881 | -79.6067 | Unknown | 2010-08-02 | Aluminum (Dissolved) |  | 9.698 | mg/L | No
WV | Preston | 26541 | Albright Power Station | FirstEnergy - Monongahela Power | MW308D | 39.4881 | -79.6067 | Unknown | 2010-08-02 | Antimony (Dissolved) |  | 0.006 | mg/L | No |  | 0.006 | mg/L | MCL
WV | Preston | 26541 | Albright Power Station | FirstEnergy - Monongahela Power | MW308D | 39.4881 | -79.6067 | Unknown | 2010-08-02 | Arsenic (Dissolved) | < | 0.002 | mg/L | No |  | 0.01 | mg/L | MCL
WV | Preston | 26541 | Albright Power Station | FirstEnergy - Monongahela Power | MW308D | 39.4881 | -79.6067 | Unknown | 2010-08-02 | Barium (Dissolved) |  | 0.02 | mg/L | No |  | 2 | mg/L | MCL
WV | Preston | 26541 | Albright Power Station | FirstEnergy - Monongahela Power | MW308D | 39.4881 | -79.6067 | Unknown | 2010-08-02 | Beryllium (Dissolved) |  | 0.0018 | mg/L | No |  | 0.004 | mg/L | MCL
WV | Preston | 26541 | Albright Power Station | FirstEnergy - Monongahela Power | MW308D | 39.4881 | -79.6067 | Unknown | 2010-08-02 | Boron (Dissolved) |  | 0.298 | mg/L | No |  | 3 | mg/L | CHA
WV | Preston | 26541 | Albright Power Station | FirstEnergy - Monongahela Power | MW308D | 39.4881 | -79.6067 | Unknown | 2010-08-02 | Cadmium (Dissolved) | < | 0.0002 | mg/L | No |  | 0.005 | mg/L | MCL
WV | Preston | 26541 | Albright Power Station | FirstEnergy - Monongahela Power | MW308D | 39.4881 | -79.6067 | Unknown | 2010-08-02 | Chromium (Dissolved) |  | 0.672 | mg/L | Yes | 6.72 | 0.1 | mg/L | MCL
WV | Preston | 26541 | Albright Power Station | FirstEnergy - Monongahela Power | MW308D | 39.4881 | -79.6067 | Unknown | 2010-08-02 | Copper (Dissolved) |  | 0.007 | mg/L | No |  | 1.3 | mg/L | MCL
WV | Preston | 26541 | Albright Power Station | FirstEnergy - Monongahela Power | MW308D | 39.4881 | -79.6067 | Unknown | 2010-08-02 | Iron (Dissolved) |  | 7.309 | mg/L | No
WV | Preston | 26541 | Albright Power Station | FirstEnergy - Monongahela Power | MW308D | 39.4881 | -79.6067 | Unknown | 2010-08-02 | Lead (Dissolved) |  | 0.012 | mg/L | No |  | 0.015 | mg/L | MCL
WV | Preston | 26541 | Albright Power Station | FirstEnergy - Monongahela Power | MW308D | 39.4881 | -79.6067 | Unknown | 2010-08-02 | Manganese (Dissolved) |  | 6.577 | mg/L | Yes | 21.9233 | 0.3 | mg/L | LHA
WV | Preston | 26541 | Albright Power Station | FirstEnergy - Monongahela Power | MW308D | 39.4881 | -79.6067 | Unknown | 2010-08-02 | Mercury (Dissolved) | < | 0.0002 | mg/L | No |  | 0.002 | mg/L | MCL
WV | Preston | 26541 | Albright Power Station | FirstEnergy - Monongahela Power | MW308D | 39.4881 | -79.6067 | Unknown | 2010-08-02 | Nickel (Dissolved) |  | 0.626 | mg/L | Yes | 6.26 | 0.1 | mg/L | LHA
WV | Preston | 26541 | Albright Power Station | FirstEnergy - Monongahela Power | MW308D | 39.4881 | -79.6067 | Unknown | 2010-08-02 | pH |  | 3.13 | SU | No
WV | Preston | 26541 | Albright Power Station | FirstEnergy - Monongahela Power | MW308D | 39.4881 | -79.6067 | Unknown | 2010-08-02 | Selenium (Dissolved) |  | 0.002 | mg/L | No |  | 0.05 | mg/L | MCL
WV | Preston | 26541 | Albright Power Station | FirstEnergy - Monongahela Power | MW308D | 39.4881 | -79.6067 | Unknown | 2010-08-02 | Sulfate (Total) |  | 326.3 | mg/L | No |  | 500 | mg/L | DWA
WV | Preston | 26541 | Albright Power Station | FirstEnergy - Monongahela Power | MW308D | 39.4881 | -79.6067 | Unknown | 2010-08-02 | Thallium (Dissolved) | < | 0.002 | mg/L | No |  | 0.002 | mg/L | MCL
WV | Preston | 26541 | Albright Power Station | FirstEnergy - Monongahela Power | MW308D | 39.4881 | -79.6067 | Unknown | 2010-08-02 | Total Dissolved Solids |  | 484 | mg/L | No
WV | Preston | 26541 | Albright Power Station | FirstEnergy - Monongahela Power | MW308D | 39.4881 | -79.6067 | Unknown | 2010-08-02 | Zinc (Dissolved) |  | 0.131 | mg/L | No
WV | Preston | 26541 | Albright Power Station | FirstEnergy - Monongahela Power | MW308D | 39.4881 | -79.6067 | Unknown | 2011-02-08 | Aluminum (Dissolved) |  | 9.431 | mg/L | No
WV | Preston | 26541 | Albright Power Station | FirstEnergy - Monongahela Power | MW308D | 39.4881 | -79.6067 | Unknown | 2011-02-08 | Antimony (Dissolved) |  | 0.003 | mg/L | No |  | 0.006 | mg/L | MCL
WV | Preston | 26541 | Albright Power Station | FirstEnergy - Monongahela Power | MW308D | 39.4881 | -79.6067 | Unknown | 2011-02-08 | Arsenic (Dissolved) | < | 0.002 | mg/L | No |  | 0.01 | mg/L | MCL
WV | Preston | 26541 | Albright Power Station | FirstEnergy - Monongahela Power | MW308D | 39.4881 | -79.6067 | Unknown | 2011-02-08 | Barium (Dissolved) |  | 0.017 | mg/L | No |  | 2 | mg/L | MCL
WV | Preston | 26541 | Albright Power Station | FirstEnergy - Monongahela Power | MW308D | 39.4881 | -79.6067 | Unknown | 2011-02-08 | Beryllium (Dissolved) |  | 0.0019 | mg/L | No |  | 0.004 | mg/L | MCL
WV | Preston | 26541 | Albright Power Station | FirstEnergy - Monongahela Power | MW308D | 39.4881 | -79.6067 | Unknown | 2011-02-08 | Boron (Dissolved) |  | 0.313 | mg/L | No |  | 3 | mg/L | CHA
WV | Preston | 26541 | Albright Power Station | FirstEnergy - Monongahela Power | MW308D | 39.4881 | -79.6067 | Unknown | 2011-02-08 | Cadmium (Dissolved) |  | 0.0002 | mg/L | No |  | 0.005 | mg/L | MCL
WV | Preston | 26541 | Albright Power Station | FirstEnergy - Monongahela Power | MW308D | 39.4881 | -79.6067 | Unknown | 2011-02-08 | Chromium (Dissolved) |  | 0.22 | mg/L | Yes | 2.2 | 0.1 | mg/L | MCL
WV | Preston | 26541 | Albright Power Station | FirstEnergy - Monongahela Power | MW308D | 39.4881 | -79.6067 | Unknown | 2011-02-08 | Copper (Dissolved) |  | 0.086 | mg/L | No |  | 1.3 | mg/L | MCL
WV | Preston | 26541 | Albright Power Station | FirstEnergy - Monongahela Power | MW308D | 39.4881 | -79.6067 | Unknown | 2011-02-08 | Iron (Dissolved) |  | 6.603 | mg/L | No
WV | Preston | 26541 | Albright Power Station | FirstEnergy - Monongahela Power | MW308D | 39.4881 | -79.6067 | Unknown | 2011-02-08 | Lead (Dissolved) |  | 0.016 | mg/L | Yes | 1.0667 | 0.015 | mg/L | MCL
WV | Preston | 26541 | Albright Power Station | FirstEnergy - Monongahela Power | MW308D | 39.4881 | -79.6067 | Unknown | 2011-02-08 | Manganese (Dissolved) |  | 6.86 | mg/L | Yes | 22.8667 | 0.3 | mg/L | LHA
WV | Preston | 26541 | Albright Power Station | FirstEnergy - Monongahela Power | MW308D | 39.4881 | -79.6067 | Unknown | 2011-02-08 | Mercury (Dissolved) | < | 0.0002 | mg/L | No |  | 0.002 | mg/L | MCL
WV | Preston | 26541 | Albright Power Station | FirstEnergy - Monongahela Power | MW308D | 39.4881 | -79.6067 | Unknown | 2011-02-08 | Nickel (Dissolved) |  | 0.316 | mg/L | Yes | 3.16 | 0.1 | mg/L | LHA
WV | Preston | 26541 | Albright Power Station | FirstEnergy - Monongahela Power | MW308D | 39.4881 | -79.6067 | Unknown | 2011-02-08 | pH |  | 2.91 | SU | No
WV | Preston | 26541 | Albright Power Station | FirstEnergy - Monongahela Power | MW308D | 39.4881 | -79.6067 | Unknown | 2011-02-08 | Selenium (Dissolved) |  | 0.005 | mg/L | No |  | 0.05 | mg/L | MCL
WV | Preston | 26541 | Albright Power Station | FirstEnergy - Monongahela Power | MW308D | 39.4881 | -79.6067 | Unknown | 2011-02-08 | Sulfate (Total) |  | 331.44 | mg/L | No |  | 500 | mg/L | DWA
WV | Preston | 26541 | Albright Power Station | FirstEnergy - Monongahela Power | MW308D | 39.4881 | -79.6067 | Unknown | 2011-02-08 | Thallium (Dissolved) | < | 0.002 | mg/L | No |  | 0.002 | mg/L | MCL
WV | Preston | 26541 | Albright Power Station | FirstEnergy - Monongahela Power | MW308D | 39.4881 | -79.6067 | Unknown | 2011-02-08 | Total Dissolved Solids |  | 465 | mg/L | No
WV | Preston | 26541 | Albright Power Station | FirstEnergy - Monongahela Power | MW308D | 39.4881 | -79.6067 | Unknown | 2011-02-08 | Zinc (Dissolved) |  | 0.159 | mg/L | No
WV | Preston | 26541 | Albright Power Station | FirstEnergy - Monongahela Power | MW308D | 39.4881 | -79.6067 | Unknown | 2011-08-10 | Aluminum (Dissolved) |  | 8.445 | mg/L | No
WV | Preston | 26541 | Albright Power Station | FirstEnergy - Monongahela Power | MW308D | 39.4881 | -79.6067 | Unknown | 2011-08-10 | Antimony (Dissolved) |  | 0.001 | mg/L | No |  | 0.006 | mg/L | MCL
WV | Preston | 26541 | Albright Power Station | FirstEnergy - Monongahela Power | MW308D | 39.4881 | -79.6067 | Unknown | 2011-08-10 | Arsenic (Dissolved) | < | 0.002 | mg/L | No |  | 0.01 | mg/L | MCL
WV | Preston | 26541 | Albright Power Station | FirstEnergy - Monongahela Power | MW308D | 39.4881 | -79.6067 | Unknown | 2011-08-10 | Barium (Dissolved) |  | 0.017 | mg/L | No |  | 2 | mg/L | MCL
WV | Preston | 26541 | Albright Power Station | FirstEnergy - Monongahela Power | MW308D | 39.4881 | -79.6067 | Unknown | 2011-08-10 | Beryllium (Dissolved) |  | 0.002 | mg/L | No |  | 0.004 | mg/L | MCL
WV | Preston | 26541 | Albright Power Station | FirstEnergy - Monongahela Power | MW308D | 39.4881 | -79.6067 | Unknown | 2011-08-10 | Boron (Dissolved) |  | 0.366 | mg/L | No |  | 3 | mg/L | CHA
WV | Preston | 26541 | Albright Power Station | FirstEnergy - Monongahela Power | MW308D | 39.4881 | -79.6067 | Unknown | 2011-08-10 | Cadmium (Dissolved) |  | 0.0007 | mg/L | No |  | 0.005 | mg/L | MCL
WV | Preston | 26541 | Albright Power Station | FirstEnergy - Monongahela Power | MW308D | 39.4881 | -79.6067 | Unknown | 2011-08-10 | Chromium (Dissolved) |  | 0.083 | mg/L | No |  | 0.1 | mg/L | MCL
WV | Preston | 26541 | Albright Power Station | FirstEnergy - Monongahela Power | MW308D | 39.4881 | -79.6067 | Unknown | 2011-08-10 | Copper (Dissolved) |  | 0.009 | mg/L | No |  | 1.3 | mg/L | MCL
WV | Preston | 26541 | Albright Power Station | FirstEnergy - Monongahela Power | MW308D | 39.4881 | -79.6067 | Unknown | 2011-08-10 | Iron (Dissolved) |  | 4.756 | mg/L | No
WV | Preston | 26541 | Albright Power Station | FirstEnergy - Monongahela Power | MW308D | 39.4881 | -79.6067 | Unknown | 2011-08-10 | Lead (Dissolved) |  | 0.015 | mg/L | No |  | 0.015 | mg/L | MCL
WV | Preston | 26541 | Albright Power Station | FirstEnergy - Monongahela Power | MW308D | 39.4881 | -79.6067 | Unknown | 2011-08-10 | Manganese (Dissolved) |  | 7.136 | mg/L | Yes | 23.7867 | 0.3 | mg/L | LHA
WV | Preston | 26541 | Albright Power Station | FirstEnergy - Monongahela Power | MW308D | 39.4881 | -79.6067 | Unknown | 2011-08-10 | Mercury (Dissolved) | < | 0.0002 | mg/L | No |  | 0.002 | mg/L | MCL
WV | Preston | 26541 | Albright Power Station | FirstEnergy - Monongahela Power | MW308D | 39.4881 | -79.6067 | Unknown | 2011-08-10 | Nickel (Dissolved) |  | 0.123 | mg/L | Yes | 1.23 | 0.1 | mg/L | LHA
WV | Preston | 26541 | Albright Power Station | FirstEnergy - Monongahela Power | MW308D | 39.4881 | -79.6067 | Unknown | 2011-08-10 | pH |  | 2.86 | SU | No
WV | Preston | 26541 | Albright Power Station | FirstEnergy - Monongahela Power | MW308D | 39.4881 | -79.6067 | Unknown | 2011-08-10 | Selenium (Dissolved) |  | 0.003 | mg/L | No |  | 0.05 | mg/L | MCL
WV | Preston | 26541 | Albright Power Station | FirstEnergy - Monongahela Power | MW308D | 39.4881 | -79.6067 | Unknown | 2011-08-10 | Sulfate (Total) |  | 372.05 | mg/L | No |  | 500 | mg/L | DWA
WV | Preston | 26541 | Albright Power Station | FirstEnergy - Monongahela Power | MW308D | 39.4881 | -79.6067 | Unknown | 2011-08-10 | Thallium (Dissolved) | < | 0.002 | mg/L | No |  | 0.002 | mg/L | MCL
WV | Preston | 26541 | Albright Power Station | FirstEnergy - Monongahela Power | MW308D | 39.4881 | -79.6067 | Unknown | 2011-08-10 | Total Dissolved Solids |  | 434 | mg/L | No
WV | Preston | 26541 | Albright Power Station | FirstEnergy - Monongahela Power | MW308D | 39.4881 | -79.6067 | Unknown | 2011-08-10 | Zinc (Dissolved) |  | 0.125 | mg/L | No
WV | Preston | 26541 | Albright Power Station | FirstEnergy - Monongahela Power | MW310D | 39.4878 | -79.6081 | Unknown | 2010-02-01 | Aluminum (Dissolved) |  | 0.045 | mg/L | No
WV | Preston | 26541 | Albright Power Station | FirstEnergy - Monongahela Power | MW310D | 39.4878 | -79.6081 | Unknown | 2010-02-01 | Antimony (Dissolved) |  | 0.003 | mg/L | No |  | 0.006 | mg/L | MCL
WV | Preston | 26541 | Albright Power Station | FirstEnergy - Monongahela Power | MW310D | 39.4878 | -79.6081 | Unknown | 2010-02-01 | Arsenic (Dissolved) | < | 0.002 | mg/L | No |  | 0.01 | mg/L | MCL
WV | Preston | 26541 | Albright Power Station | FirstEnergy - Monongahela Power | MW310D | 39.4878 | -79.6081 | Unknown | 2010-02-01 | Barium (Dissolved) |  | 0.022 | mg/L | No |  | 2 | mg/L | MCL
WV | Preston | 26541 | Albright Power Station | FirstEnergy - Monongahela Power | MW310D | 39.4878 | -79.6081 | Unknown | 2010-02-01 | Beryllium (Dissolved) | < | 0.0005 | mg/L | No |  | 0.004 | mg/L | MCL
WV | Preston | 26541 | Albright Power Station | FirstEnergy - Monongahela Power | MW310D | 39.4878 | -79.6081 | Unknown | 2010-02-01 | Boron (Dissolved) | < | 0.01 | mg/L | No |  | 3 | mg/L | CHA
WV | Preston | 26541 | Albright Power Station | FirstEnergy - Monongahela Power | MW310D | 39.4878 | -79.6081 | Unknown | 2010-02-01 | Cadmium (Dissolved) | < | 0.0002 | mg/L | No |  | 0.005 | mg/L | MCL
WV | Preston | 26541 | Albright Power Station | FirstEnergy - Monongahela Power | MW310D | 39.4878 | -79.6081 | Unknown | 2010-02-01 | Chromium (Dissolved) | < | 0.002 | mg/L | No |  | 0.1 | mg/L | MCL
WV | Preston | 26541 | Albright Power Station | FirstEnergy - Monongahela Power | MW310D | 39.4878 | -79.6081 | Unknown | 2010-02-01 | Copper (Dissolved) | < | 0.001 | mg/L | No |  | 1.3 | mg/L | MCL
WV | Preston | 26541 | Albright Power Station | FirstEnergy - Monongahela Power | MW310D | 39.4878 | -79.6081 | Unknown | 2010-02-01 | Iron (Dissolved) |  | 82.43 | mg/L | No
WV | Preston | 26541 | Albright Power Station | FirstEnergy - Monongahela Power | MW310D | 39.4878 | -79.6081 | Unknown | 2010-02-01 | Lead (Dissolved) |  | 0.001 | mg/L | No |  | 0.015 | mg/L | MCL
WV | Preston | 26541 | Albright Power Station | FirstEnergy - Monongahela Power | MW310D | 39.4878 | -79.6081 | Unknown | 2010-02-01 | Manganese (Dissolved) |  | 4.401 | mg/L | Yes | 14.67 | 0.3 | mg/L | LHA
WV | Preston | 26541 | Albright Power Station | FirstEnergy - Monongahela Power | MW310D | 39.4878 | -79.6081 | Unknown | 2010-02-01 | Mercury (Dissolved) | < | 0.0002 | mg/L | No |  | 0.002 | mg/L | MCL
WV | Preston | 26541 | Albright Power Station | FirstEnergy - Monongahela Power | MW310D | 39.4878 | -79.6081 | Unknown | 2010-02-01 | Nickel (Dissolved) |  | 0.046 | mg/L | No |  | 0.1 | mg/L | LHA
WV | Preston | 26541 | Albright Power Station | FirstEnergy - Monongahela Power | MW310D | 39.4878 | -79.6081 | Unknown | 2010-02-01 | pH |  | 6.14 | SU | No
WV | Preston | 26541 | Albright Power Station | FirstEnergy - Monongahela Power | MW310D | 39.4878 | -79.6081 | Unknown | 2010-02-01 | Selenium (Dissolved) | < | 0.002 | mg/L | No |  | 0.05 | mg/L | MCL
WV | Preston | 26541 | Albright Power Station | FirstEnergy - Monongahela Power | MW310D | 39.4878 | -79.6081 | Unknown | 2010-02-01 | Sulfate (Total) |  | 197.33 | mg/L | No |  | 500 | mg/L | DWA
WV | Preston | 26541 | Albright Power Station | FirstEnergy - Monongahela Power | MW310D | 39.4878 | -79.6081 | Unknown | 2010-02-01 | Thallium (Dissolved) | < | 0.002 | mg/L | No |  | 0.002 | mg/L | MCL
WV | Preston | 26541 | Albright Power Station | FirstEnergy - Monongahela Power | MW310D | 39.4878 | -79.6081 | Unknown | 2010-02-01 | Total Dissolved Solids |  | 375 | mg/L | No
WV | Preston | 26541 | Albright Power Station | FirstEnergy - Monongahela Power | MW310D | 39.4878 | -79.6081 | Unknown | 2010-02-01 | Zinc (Dissolved) |  | 0.108 | mg/L | No
WV | Preston | 26541 | Albright Power Station | FirstEnergy - Monongahela Power | MW310D | 39.4878 | -79.6081 | Unknown | 2010-08-02 | Aluminum (Dissolved) |  | 0.05 | mg/L | No
WV | Preston | 26541 | Albright Power Station | FirstEnergy - Monongahela Power | MW310D | 39.4878 | -79.6081 | Unknown | 2010-08-02 | Antimony (Dissolved) |  | 0.002 | mg/L | No |  | 0.006 | mg/L | MCL
WV | Preston | 26541 | Albright Power Station | FirstEnergy - Monongahela Power | MW310D | 39.4878 | -79.6081 | Unknown | 2010-08-02 | Arsenic (Dissolved) | < | 0.002 | mg/L | No |  | 0.01 | mg/L | MCL
WV | Preston | 26541 | Albright Power Station | FirstEnergy - Monongahela Power | MW310D | 39.4878 | -79.6081 | Unknown | 2010-08-02 | Barium (Dissolved) |  | 0.022 | mg/L | No |  | 2 | mg/L | MCL
WV | Preston | 26541 | Albright Power Station | FirstEnergy - Monongahela Power | MW310D | 39.4878 | -79.6081 | Unknown | 2010-08-02 | Beryllium (Dissolved) | < | 0.0005 | mg/L | No |  | 0.004 | mg/L | MCL
WV | Preston | 26541 | Albright Power Station | FirstEnergy - Monongahela Power | MW310D | 39.4878 | -79.6081 | Unknown | 2010-08-02 | Boron (Dissolved) |  | 0.058 | mg/L | No |  | 3 | mg/L | CHA
WV | Preston | 26541 | Albright Power Station | FirstEnergy - Monongahela Power | MW310D | 39.4878 | -79.6081 | Unknown | 2010-08-02 | Cadmium (Dissolved) |  | 0.0002 | mg/L | No |  | 0.005 | mg/L | MCL
WV | Preston | 26541 | Albright Power Station | FirstEnergy - Monongahela Power | MW310D | 39.4878 | -79.6081 | Unknown | 2010-08-02 | Chromium (Dissolved) | < | 0.002 | mg/L | No |  | 0.1 | mg/L | MCL
WV | Preston | 26541 | Albright Power Station | FirstEnergy - Monongahela Power | MW310D | 39.4878 | -79.6081 | Unknown | 2010-08-02 | Copper (Dissolved) | < | 0.001 | mg/L | No |  | 1.3 | mg/L | MCL
WV | Preston | 26541 | Albright Power Station | FirstEnergy - Monongahela Power | MW310D | 39.4878 | -79.6081 | Unknown | 2010-08-02 | Iron (Dissolved) |  | 79.36 | mg/L | No
WV | Preston | 26541 | Albright Power Station | FirstEnergy - Monongahela Power | MW310D | 39.4878 | -79.6081 | Unknown | 2010-08-02 | Lead (Dissolved) | < | 0.001 | mg/L | No |  | 0.015 | mg/L | MCL
WV | Preston | 26541 | Albright Power Station | FirstEnergy - Monongahela Power | MW310D | 39.4878 | -79.6081 | Unknown | 2010-08-02 | Manganese (Dissolved) |  | 4.122 | mg/L | Yes | 13.74 | 0.3 | mg/L | LHA
WV | Preston | 26541 | Albright Power Station | FirstEnergy - Monongahela Power | MW310D | 39.4878 | -79.6081 | Unknown | 2010-08-02 | Mercury (Dissolved) | < | 0.002 | mg/L | No |  | 0.002 | mg/L | MCL
WV | Preston | 26541 | Albright Power Station | FirstEnergy - Monongahela Power | MW310D | 39.4878 | -79.6081 | Unknown | 2010-08-02 | Nickel (Dissolved) |  | 0.045 | mg/L | No |  | 0.1 | mg/L | LHA
WV | Preston | 26541 | Albright Power Station | FirstEnergy - Monongahela Power | MW310D | 39.4878 | -79.6081 | Unknown | 2010-08-02 | pH |  | 6.03 | SU | No
WV | Preston | 26541 | Albright Power Station | FirstEnergy - Monongahela Power | MW310D | 39.4878 | -79.6081 | Unknown | 2010-08-02 | Selenium (Dissolved) | < | 0.002 | mg/L | No |  | 0.05 | mg/L | MCL
WV | Preston | 26541 | Albright Power Station | FirstEnergy - Monongahela Power | MW310D | 39.4878 | -79.6081 | Unknown | 2010-08-02 | Sulfate (Total) |  | 206.69 | mg/L | No |  | 500 | mg/L | DWA
WV | Preston | 26541 | Albright Power Station | FirstEnergy - Monongahela Power | MW310D | 39.4878 | -79.6081 | Unknown | 2010-08-02 | Thallium (Dissolved) | < | 0.002 | mg/L | No |  | 0.002 | mg/L | MCL
WV | Preston | 26541 | Albright Power Station | FirstEnergy - Monongahela Power | MW310D | 39.4878 | -79.6081 | Unknown | 2010-08-02 | Total Dissolved Solids |  | 398 | mg/L | No
WV | Preston | 26541 | Albright Power Station | FirstEnergy - Monongahela Power | MW310D | 39.4878 | -79.6081 | Unknown | 2010-08-02 | Zinc (Dissolved) |  | 0.103 | mg/L | No
WV | Preston | 26541 | Albright Power Station | FirstEnergy - Monongahela Power | MW310D | 39.4878 | -79.6081 | Unknown | 2011-02-07 | Aluminum (Dissolved) |  | 0.052 | mg/L | No
WV | Preston | 26541 | Albright Power Station | FirstEnergy - Monongahela Power | MW310D | 39.4878 | -79.6081 | Unknown | 2011-02-07 | Antimony (Dissolved) |  | 0.002 | mg/L | No |  | 0.006 | mg/L | MCL
WV | Preston | 26541 | Albright Power Station | FirstEnergy - Monongahela Power | MW310D | 39.4878 | -79.6081 | Unknown | 2011-02-07 | Arsenic (Dissolved) | < | 0.002 | mg/L | No |  | 0.01 | mg/L | MCL
WV | Preston | 26541 | Albright Power Station | FirstEnergy - Monongahela Power | MW310D | 39.4878 | -79.6081 | Unknown | 2011-02-07 | Barium (Dissolved) |  | 0.022 | mg/L | No |  | 2 | mg/L | MCL
WV | Preston | 26541 | Albright Power Station | FirstEnergy - Monongahela Power | MW310D | 39.4878 | -79.6081 | Unknown | 2011-02-07 | Beryllium (Dissolved) | < | 0.0005 | mg/L | No |  | 0.004 | mg/L | MCL
WV | Preston | 26541 | Albright Power Station | FirstEnergy - Monongahela Power | MW310D | 39.4878 | -79.6081 | Unknown | 2011-02-07 | Boron (Dissolved) |  | 0.048 | mg/L | No |  | 3 | mg/L | CHA
WV | Preston | 26541 | Albright Power Station | FirstEnergy - Monongahela Power | MW310D | 39.4878 | -79.6081 | Unknown | 2011-02-07 | Cadmium (Dissolved) |  | 0.0011 | mg/L | No |  | 0.005 | mg/L | MCL
WV | Preston | 26541 | Albright Power Station | FirstEnergy - Monongahela Power | MW310D | 39.4878 | -79.6081 | Unknown | 2011-02-07 | Chromium (Dissolved) | < | 0.002 | mg/L | No |  | 0.1 | mg/L | MCL
WV | Preston | 26541 | Albright Power Station | FirstEnergy - Monongahela Power | MW310D | 39.4878 | -79.6081 | Unknown | 2011-02-07 | Copper (Dissolved) | < | 0.001 | mg/L | No |  | 1.3 | mg/L | MCL
WV | Preston | 26541 | Albright Power Station | FirstEnergy - Monongahela Power | MW310D | 39.4878 | -79.6081 | Unknown | 2011-02-07 | Iron (Dissolved) |  | 80.29 | mg/L | No
WV | Preston | 26541 | Albright Power Station | FirstEnergy - Monongahela Power | MW310D | 39.4878 | -79.6081 | Unknown | 2011-02-07 | Lead (Dissolved) |  | 0.001 | mg/L | No |  | 0.015 | mg/L | MCL
WV | Preston | 26541 | Albright Power Station | FirstEnergy - Monongahela Power | MW310D | 39.4878 | -79.6081 | Unknown | 2011-02-07 | Manganese (Dissolved) |  | 4.178 | mg/L | Yes | 13.9267 | 0.3 | mg/L | LHA
WV | Preston | 26541 | Albright Power Station | FirstEnergy - Monongahela Power | MW310D | 39.4878 | -79.6081 | Unknown | 2011-02-07 | Mercury (Dissolved) | < | 0.0002 | mg/L | No |  | 0.002 | mg/L | MCL
WV | Preston | 26541 | Albright Power Station | FirstEnergy - Monongahela Power | MW310D | 39.4878 | -79.6081 | Unknown | 2011-02-07 | Nickel (Dissolved) |  | 0.047 | mg/L | No |  | 0.1 | mg/L | LHA
WV | Preston | 26541 | Albright Power Station | FirstEnergy - Monongahela Power | MW310D | 39.4878 | -79.6081 | Unknown | 2011-02-07 | pH |  | 4.58 | SU | No
WV | Preston | 26541 | Albright Power Station | FirstEnergy - Monongahela Power | MW310D | 39.4878 | -79.6081 | Unknown | 2011-02-07 | Selenium (Dissolved) | < | 0.002 | mg/L | No |  | 0.05 | mg/L | MCL
WV | Preston | 26541 | Albright Power Station | FirstEnergy - Monongahela Power | MW310D | 39.4878 | -79.6081 | Unknown | 2011-02-07 | Sulfate (Total) |  | 207.58 | mg/L | No |  | 500 | mg/L | DWA
WV | Preston | 26541 | Albright Power Station | FirstEnergy - Monongahela Power | MW310D | 39.4878 | -79.6081 | Unknown | 2011-02-07 | Thallium (Dissolved) | < | 0.002 | mg/L | No |  | 0.002 | mg/L | MCL
WV | Preston | 26541 | Albright Power Station | FirstEnergy - Monongahela Power | MW310D | 39.4878 | -79.6081 | Unknown | 2011-02-07 | Total Dissolved Solids |  | 374 | mg/L | No
WV | Preston | 26541 | Albright Power Station | FirstEnergy - Monongahela Power | MW310D | 39.4878 | -79.6081 | Unknown | 2011-02-07 | Zinc (Dissolved) |  | 0.101 | mg/L | No
WV | Preston | 26541 | Albright Power Station | FirstEnergy - Monongahela Power | MW310D | 39.4878 | -79.6081 | Unknown | 2011-08-09 | Aluminum (Dissolved) | < | 0.02 | mg/L | No
WV | Preston | 26541 | Albright Power Station | FirstEnergy - Monongahela Power | MW310D | 39.4878 | -79.6081 | Unknown | 2011-08-09 | Antimony (Dissolved) |  | 0.002 | mg/L | No |  | 0.006 | mg/L | MCL
WV | Preston | 26541 | Albright Power Station | FirstEnergy - Monongahela Power | MW310D | 39.4878 | -79.6081 | Unknown | 2011-08-09 | Arsenic (Dissolved) | < | 0.002 | mg/L | No |  | 0.01 | mg/L | MCL
WV | Preston | 26541 | Albright Power Station | FirstEnergy - Monongahela Power | MW310D | 39.4878 | -79.6081 | Unknown | 2011-08-09 | Barium (Dissolved) |  | 0.02 | mg/L | No |  | 2 | mg/L | MCL
WV | Preston | 26541 | Albright Power Station | FirstEnergy - Monongahela Power | MW310D | 39.4878 | -79.6081 | Unknown | 2011-08-09 | Beryllium (Dissolved) |  | 0.0006 | mg/L | No |  | 0.004 | mg/L | MCL
WV | Preston | 26541 | Albright Power Station | FirstEnergy - Monongahela Power | MW310D | 39.4878 | -79.6081 | Unknown | 2011-08-09 | Boron (Dissolved) | < | 0.01 | mg/L | No |  | 3 | mg/L | CHA
WV | Preston | 26541 | Albright Power Station | FirstEnergy - Monongahela Power | MW310D | 39.4878 | -79.6081 | Unknown | 2011-08-09 | Cadmium (Dissolved) | < | 0.0002 | mg/L | No |  | 0.005 | mg/L | MCL
WV | Preston | 26541 | Albright Power Station | FirstEnergy - Monongahela Power | MW310D | 39.4878 | -79.6081 | Unknown | 2011-08-09 | Chromium (Dissolved) | < | 0.002 | mg/L | No |  | 0.1 | mg/L | MCL
WV | Preston | 26541 | Albright Power Station | FirstEnergy - Monongahela Power | MW310D | 39.4878 | -79.6081 | Unknown | 2011-08-09 | Copper (Dissolved) | < | 0.001 | mg/L | No |  | 1.3 | mg/L | MCL
WV | Preston | 26541 | Albright Power Station | FirstEnergy - Monongahela Power | MW310D | 39.4878 | -79.6081 | Unknown | 2011-08-09 | Iron (Dissolved) |  | 82.2 | mg/L | No
WV | Preston | 26541 | Albright Power Station | FirstEnergy - Monongahela Power | MW310D | 39.4878 | -79.6081 | Unknown | 2011-08-09 | Lead (Dissolved) |  | 0.002 | mg/L | No |  | 0.015 | mg/L | MCL
WV | Preston | 26541 | Albright Power Station | FirstEnergy - Monongahela Power | MW310D | 39.4878 | -79.6081 | Unknown | 2011-08-09 | Manganese (Dissolved) |  | 4.374 | mg/L | Yes | 14.58 | 0.3 | mg/L | LHA
WV | Preston | 26541 | Albright Power Station | FirstEnergy - Monongahela Power | MW310D | 39.4878 | -79.6081 | Unknown | 2011-08-09 | Mercury (Dissolved) | < | 0.0002 | mg/L | No |  | 0.002 | mg/L | MCL
WV | Preston | 26541 | Albright Power Station | FirstEnergy - Monongahela Power | MW310D | 39.4878 | -79.6081 | Unknown | 2011-08-09 | Nickel (Dissolved) |  | 0.048 | mg/L | No |  | 0.1 | mg/L | LHA
WV | Preston | 26541 | Albright Power Station | FirstEnergy - Monongahela Power | MW310D | 39.4878 | -79.6081 | Unknown | 2011-08-09 | pH |  | 5.81 | SU | No
WV | Preston | 26541 | Albright Power Station | FirstEnergy - Monongahela Power | MW310D | 39.4878 | -79.6081 | Unknown | 2011-08-09 | Selenium (Dissolved) | < | 0.002 | mg/L | No |  | 0.05 | mg/L | MCL
WV | Preston | 26541 | Albright Power Station | FirstEnergy - Monongahela Power | MW310D | 39.4878 | -79.6081 | Unknown | 2011-08-09 | Sulfate (Total) |  | 238.13 | mg/L | No |  | 500 | mg/L | DWA
WV | Preston | 26541 | Albright Power Station | FirstEnergy - Monongahela Power | MW310D | 39.4878 | -79.6081 | Unknown | 2011-08-09 | Thallium (Dissolved) | < | 0.002 | mg/L | No |  | 0.002 | mg/L | MCL
WV | Preston | 26541 | Albright Power Station | FirstEnergy - Monongahela Power | MW310D | 39.4878 | -79.6081 | Unknown | 2011-08-09 | Total Dissolved Solids |  | 375 | mg/L | No
WV | Preston | 26541 | Albright Power Station | FirstEnergy - Monongahela Power | MW310D | 39.4878 | -79.6081 | Unknown | 2011-08-09 | Zinc (Dissolved) |  | 0.103 | mg/L | No
WV | Preston | 26541 | Albright Power Station | FirstEnergy - Monongahela Power | MW311S | 39.4883 | -79.6083 | Unknown | 2010-02-01 | Aluminum (Dissolved) |  | 0.035 | mg/L | No
WV | Preston | 26541 | Albright Power Station | FirstEnergy - Monongahela Power | MW311S | 39.4883 | -79.6083 | Unknown | 2010-02-01 | Antimony (Dissolved) |  | 0.003 | mg/L | No |  | 0.006 | mg/L | MCL
WV | Preston | 26541 | Albright Power Station | FirstEnergy - Monongahela Power | MW311S | 39.4883 | -79.6083 | Unknown | 2010-02-01 | Arsenic (Dissolved) | < | 0.002 | mg/L | No |  | 0.01 | mg/L | MCL
WV | Preston | 26541 | Albright Power Station | FirstEnergy - Monongahela Power | MW311S | 39.4883 | -79.6083 | Unknown | 2010-02-01 | Barium (Dissolved) |  | 0.045 | mg/L | No |  | 2 | mg/L | MCL
WV | Preston | 26541 | Albright Power Station | FirstEnergy - Monongahela Power | MW311S | 39.4883 | -79.6083 | Unknown | 2010-02-01 | Beryllium (Dissolved) | < | 0.0005 | mg/L | No |  | 0.004 | mg/L | MCL
WV | Preston | 26541 | Albright Power Station | FirstEnergy - Monongahela Power | MW311S | 39.4883 | -79.6083 | Unknown | 2010-02-01 | Boron (Dissolved) |  | 0.022 | mg/L | No |  | 3 | mg/L | CHA
WV | Preston | 26541 | Albright Power Station | FirstEnergy - Monongahela Power | MW311S | 39.4883 | -79.6083 | Unknown | 2010-02-01 | Cadmium (Dissolved) | < | 0.0002 | mg/L | No |  | 0.005 | mg/L | MCL
WV | Preston | 26541 | Albright Power Station | FirstEnergy - Monongahela Power | MW311S | 39.4883 | -79.6083 | Unknown | 2010-02-01 | Chromium (Dissolved) | < | 0.002 | mg/L | No |  | 0.1 | mg/L | MCL
WV | Preston | 26541 | Albright Power Station | FirstEnergy - Monongahela Power | MW311S | 39.4883 | -79.6083 | Unknown | 2010-02-01 | Copper (Dissolved) | < | 0.001 | mg/L | No |  | 1.3 | mg/L | MCL
WV | Preston | 26541 | Albright Power Station | FirstEnergy - Monongahela Power | MW311S | 39.4883 | -79.6083 | Unknown | 2010-02-01 | Iron (Dissolved) |  | 23.44 | mg/L | No
WV | Preston | 26541 | Albright Power Station | FirstEnergy - Monongahela Power | MW311S | 39.4883 | -79.6083 | Unknown | 2010-02-01 | Lead (Dissolved) |  | 0.001 | mg/L | No |  | 0.015 | mg/L | MCL
WV | Preston | 26541 | Albright Power Station | FirstEnergy - Monongahela Power | MW311S | 39.4883 | -79.6083 | Unknown | 2010-02-01 | Manganese (Dissolved) |  | 2.333 | mg/L | Yes | 7.7767 | 0.3 | mg/L | LHA
WV | Preston | 26541 | Albright Power Station | FirstEnergy - Monongahela Power | MW311S | 39.4883 | -79.6083 | Unknown | 2010-02-01 | Mercury (Dissolved) | < | 0.0002 | mg/L | No |  | 0.002 | mg/L | MCL
WV | Preston | 26541 | Albright Power Station | FirstEnergy - Monongahela Power | MW311S | 39.4883 | -79.6083 | Unknown | 2010-02-01 | Nickel (Dissolved) |  | 0.003 | mg/L | No |  | 0.1 | mg/L | LHA
WV | Preston | 26541 | Albright Power Station | FirstEnergy - Monongahela Power | MW311S | 39.4883 | -79.6083 | Unknown | 2010-02-01 | pH |  | 6.1 | SU | No
WV | Preston | 26541 | Albright Power Station | FirstEnergy - Monongahela Power | MW311S | 39.4883 | -79.6083 | Unknown | 2010-02-01 | Selenium (Dissolved) | < | 0.002 | mg/L | No |  | 0.05 | mg/L | MCL
WV | Preston | 26541 | Albright Power Station | FirstEnergy - Monongahela Power | MW311S | 39.4883 | -79.6083 | Unknown | 2010-02-01 | Sulfate (Total) |  | 68.23 | mg/L | No |  | 500 | mg/L | DWA
WV | Preston | 26541 | Albright Power Station | FirstEnergy - Monongahela Power | MW311S | 39.4883 | -79.6083 | Unknown | 2010-02-01 | Thallium (Dissolved) | < | 0.002 | mg/L | No |  | 0.002 | mg/L | MCL
WV | Preston | 26541 | Albright Power Station | FirstEnergy - Monongahela Power | MW311S | 39.4883 | -79.6083 | Unknown | 2010-02-01 | Total Dissolved Solids |  | 165 | mg/L | No
WV | Preston | 26541 | Albright Power Station | FirstEnergy - Monongahela Power | MW311S | 39.4883 | -79.6083 | Unknown | 2010-02-01 | Zinc (Dissolved) |  | 0.017 | mg/L | No
WV | Preston | 26541 | Albright Power Station | FirstEnergy - Monongahela Power | MW311S | 39.4883 | -79.6083 | Unknown | 2010-08-02 | Aluminum (Dissolved) |  | 0.051 | mg/L | No
WV | Preston | 26541 | Albright Power Station | FirstEnergy - Monongahela Power | MW311S | 39.4883 | -79.6083 | Unknown | 2010-08-02 | Antimony (Dissolved) |  | 0.001 | mg/L | No |  | 0.006 | mg/L | MCL
WV | Preston | 26541 | Albright Power Station | FirstEnergy - Monongahela Power | MW311S | 39.4883 | -79.6083 | Unknown | 2010-08-02 | Arsenic (Dissolved) | < | 0.002 | mg/L | No |  | 0.01 | mg/L | MCL
WV | Preston | 26541 | Albright Power Station | FirstEnergy - Monongahela Power | MW311S | 39.4883 | -79.6083 | Unknown | 2010-08-02 | Barium (Dissolved) |  | 0.072 | mg/L | No |  | 2 | mg/L | MCL
WV | Preston | 26541 | Albright Power Station | FirstEnergy - Monongahela Power | MW311S | 39.4883 | -79.6083 | Unknown | 2010-08-02 | Beryllium (Dissolved) | < | 0.0005 | mg/L | No |  | 0.004 | mg/L | MCL
WV | Preston | 26541 | Albright Power Station | FirstEnergy - Monongahela Power | MW311S | 39.4883 | -79.6083 | Unknown | 2010-08-02 | Boron (Dissolved) |  | 0.038 | mg/L | No |  | 3 | mg/L | CHA
WV | Preston | 26541 | Albright Power Station | FirstEnergy - Monongahela Power | MW311S | 39.4883 | -79.6083 | Unknown | 2010-08-02 | Cadmium (Dissolved) |  | 0.0002 | mg/L | No |  | 0.005 | mg/L | MCL
WV | Preston | 26541 | Albright Power Station | FirstEnergy - Monongahela Power | MW311S | 39.4883 | -79.6083 | Unknown | 2010-08-02 | Chromium (Dissolved) | < | 0.002 | mg/L | No |  | 0.1 | mg/L | MCL
WV | Preston | 26541 | Albright Power Station | FirstEnergy - Monongahela Power | MW311S | 39.4883 | -79.6083 | Unknown | 2010-08-02 | Copper (Dissolved) | < | 0.001 | mg/L | No |  | 1.3 | mg/L | MCL
WV | Preston | 26541 | Albright Power Station | FirstEnergy - Monongahela Power | MW311S | 39.4883 | -79.6083 | Unknown | 2010-08-02 | Iron (Dissolved) |  | 12.12 | mg/L | No
WV | Preston | 26541 | Albright Power Station | FirstEnergy - Monongahela Power | MW311S | 39.4883 | -79.6083 | Unknown | 2010-08-02 | Lead (Dissolved) |  | 0.002 | mg/L | No |  | 0.015 | mg/L | MCL
WV | Preston | 26541 | Albright Power Station | FirstEnergy - Monongahela Power | MW311S | 39.4883 | -79.6083 | Unknown | 2010-08-02 | Manganese (Dissolved) |  | 1.621 | mg/L | Yes | 5.4033 | 0.3 | mg/L | LHA
WV | Preston | 26541 | Albright Power Station | FirstEnergy - Monongahela Power | MW311S | 39.4883 | -79.6083 | Unknown | 2010-08-02 | Mercury (Dissolved) | < | 0.0002 | mg/L | No |  | 0.002 | mg/L | MCL
WV | Preston | 26541 | Albright Power Station | FirstEnergy - Monongahela Power | MW311S | 39.4883 | -79.6083 | Unknown | 2010-08-02 | Nickel (Dissolved) |  | 0.007 | mg/L | No |  | 0.1 | mg/L | LHA
WV | Preston | 26541 | Albright Power Station | FirstEnergy - Monongahela Power | MW311S | 39.4883 | -79.6083 | Unknown | 2010-08-02 | pH |  | 6.16 | SU | No
WV | Preston | 26541 | Albright Power Station | FirstEnergy - Monongahela Power | MW311S | 39.4883 | -79.6083 | Unknown | 2010-08-02 | Selenium (Dissolved) | < | 0.002 | mg/L | No |  | 0.05 | mg/L | MCL
WV | Preston | 26541 | Albright Power Station | FirstEnergy - Monongahela Power | MW311S | 39.4883 | -79.6083 | Unknown | 2010-08-02 | Sulfate (Total) |  | 56.04 | mg/L | No |  | 500 | mg/L | DWA
WV | Preston | 26541 | Albright Power Station | FirstEnergy - Monongahela Power | MW311S | 39.4883 | -79.6083 | Unknown | 2010-08-02 | Thallium (Dissolved) | < | 0.002 | mg/L | No |  | 0.002 | mg/L | MCL
WV | Preston | 26541 | Albright Power Station | FirstEnergy - Monongahela Power | MW311S | 39.4883 | -79.6083 | Unknown | 2010-08-02 | Total Dissolved Solids |  | 110 | mg/L | No
WV | Preston | 26541 | Albright Power Station | FirstEnergy - Monongahela Power | MW311S | 39.4883 | -79.6083 | Unknown | 2010-08-02 | Zinc (Dissolved) |  | 0.014 | mg/L | No
WV | Preston | 26541 | Albright Power Station | FirstEnergy - Monongahela Power | MW311S | 39.4883 | -79.6083 | Unknown | 2011-02-07 | Aluminum (Dissolved) |  | 0.039 | mg/L | No
WV | Preston | 26541 | Albright Power Station | FirstEnergy - Monongahela Power | MW311S | 39.4883 | -79.6083 | Unknown | 2011-02-07 | Antimony (Dissolved) |  | 0.001 | mg/L | No |  | 0.006 | mg/L | MCL
WV | Preston | 26541 | Albright Power Station | FirstEnergy - Monongahela Power | MW311S | 39.4883 | -79.6083 | Unknown | 2011-02-07 | Arsenic (Dissolved) | < | 0.002 | mg/L | No |  | 0.01 | mg/L | MCL
WV | Preston | 26541 | Albright Power Station | FirstEnergy - Monongahela Power | MW311S | 39.4883 | -79.6083 | Unknown | 2011-02-07 | Barium (Dissolved) |  | 0.072 | mg/L | No |  | 2 | mg/L | MCL
WV | Preston | 26541 | Albright Power Station | FirstEnergy - Monongahela Power | MW311S | 39.4883 | -79.6083 | Unknown | 2011-02-07 | Beryllium (Dissolved) | < | 0.0005 | mg/L | No |  | 0.004 | mg/L | MCL
WV | Preston | 26541 | Albright Power Station | FirstEnergy - Monongahela Power | MW311S | 39.4883 | -79.6083 | Unknown | 2011-02-07 | Boron (Dissolved) |  | 0.043 | mg/L | No |  | 3 | mg/L | CHA
WV | Preston | 26541 | Albright Power Station | FirstEnergy - Monongahela Power | MW311S | 39.4883 | -79.6083 | Unknown | 2011-02-07 | Cadmium (Dissolved) |  | 0.0002 | mg/L | No |  | 0.005 | mg/L | MCL
WV | Preston | 26541 | Albright Power Station | FirstEnergy - Monongahela Power | MW311S | 39.4883 | -79.6083 | Unknown | 2011-02-07 | Chromium (Dissolved) | < | 0.002 | mg/L | No |  | 0.1 | mg/L | MCL
WV | Preston | 26541 | Albright Power Station | FirstEnergy - Monongahela Power | MW311S | 39.4883 | -79.6083 | Unknown | 2011-02-07 | Copper (Dissolved) | < | 0.001 | mg/L | No |  | 1.3 | mg/L | MCL
WV | Preston | 26541 | Albright Power Station | FirstEnergy - Monongahela Power | MW311S | 39.4883 | -79.6083 | Unknown | 2011-02-07 | Iron (Dissolved) |  | 20.22 | mg/L | No
WV | Preston | 26541 | Albright Power Station | FirstEnergy - Monongahela Power | MW311S | 39.4883 | -79.6083 | Unknown | 2011-02-07 | Lead (Dissolved) | < | 0.001 | mg/L | No |  | 0.015 | mg/L | MCL
WV | Preston | 26541 | Albright Power Station | FirstEnergy - Monongahela Power | MW311S | 39.4883 | -79.6083 | Unknown | 2011-02-07 | Manganese (Dissolved) |  | 2.116 | mg/L | Yes | 7.0533 | 0.3 | mg/L | LHA
WV | Preston | 26541 | Albright Power Station | FirstEnergy - Monongahela Power | MW311S | 39.4883 | -79.6083 | Unknown | 2011-02-07 | Mercury (Dissolved) | < | 0.0002 | mg/L | No |  | 0.002 | mg/L | MCL
WV | Preston | 26541 | Albright Power Station | FirstEnergy - Monongahela Power | MW311S | 39.4883 | -79.6083 | Unknown | 2011-02-07 | Nickel (Dissolved) |  | 0.005 | mg/L | No |  | 0.1 | mg/L | LHA
WV | Preston | 26541 | Albright Power Station | FirstEnergy - Monongahela Power | MW311S | 39.4883 | -79.6083 | Unknown | 2011-02-07 | pH |  | 5.63 | SU | No
WV | Preston | 26541 | Albright Power Station | FirstEnergy - Monongahela Power | MW311S | 39.4883 | -79.6083 | Unknown | 2011-02-07 | Selenium (Dissolved) | < | 0.002 | mg/L | No |  | 0.05 | mg/L | MCL
WV | Preston | 26541 | Albright Power Station | FirstEnergy - Monongahela Power | MW311S | 39.4883 | -79.6083 | Unknown | 2011-02-07 | Sulfate (Total) |  | 54.21 | mg/L | No |  | 500 | mg/L | DWA
WV | Preston | 26541 | Albright Power Station | FirstEnergy - Monongahela Power | MW311S | 39.4883 | -79.6083 | Unknown | 2011-02-07 | Thallium (Dissolved) | < | 0.002 | mg/L | No |  | 0.002 | mg/L | MCL
WV | Preston | 26541 | Albright Power Station | FirstEnergy - Monongahela Power | MW311S | 39.4883 | -79.6083 | Unknown | 2011-02-07 | Total Dissolved Solids |  | 144 | mg/L | No
WV | Preston | 26541 | Albright Power Station | FirstEnergy - Monongahela Power | MW311S | 39.4883 | -79.6083 | Unknown | 2011-02-07 | Zinc (Dissolved) |  | 0.016 | mg/L | No
WV | Preston | 26541 | Albright Power Station | FirstEnergy - Monongahela Power | MW311S | 39.4883 | -79.6083 | Unknown | 2011-08-09 | Aluminum (Dissolved) |  | 0.141 | mg/L | No
WV | Preston | 26541 | Albright Power Station | FirstEnergy - Monongahela Power | MW311S | 39.4883 | -79.6083 | Unknown | 2011-08-09 | Antimony (Dissolved) |  | 0.001 | mg/L | No |  | 0.006 | mg/L | MCL
WV | Preston | 26541 | Albright Power Station | FirstEnergy - Monongahela Power | MW311S | 39.4883 | -79.6083 | Unknown | 2011-08-09 | Arsenic (Dissolved) |  | 0.002 | mg/L | No |  | 0.01 | mg/L | MCL
WV | Preston | 26541 | Albright Power Station | FirstEnergy - Monongahela Power | MW311S | 39.4883 | -79.6083 | Unknown | 2011-08-09 | Barium (Dissolved) |  | 0.041 | mg/L | No |  | 2 | mg/L | MCL
WV | Preston | 26541 | Albright Power Station | FirstEnergy - Monongahela Power | MW311S | 39.4883 | -79.6083 | Unknown | 2011-08-09 | Beryllium (Dissolved) | < | 0.0005 | mg/L | No |  | 0.004 | mg/L | MCL
WV | Preston | 26541 | Albright Power Station | FirstEnergy - Monongahela Power | MW311S | 39.4883 | -79.6083 | Unknown | 2011-08-09 | Boron (Dissolved) |  | 0.041 | mg/L | No |  | 3 | mg/L | CHA
WV | Preston | 26541 | Albright Power Station | FirstEnergy - Monongahela Power | MW311S | 39.4883 | -79.6083 | Unknown | 2011-08-09 | Cadmium (Dissolved) | < | 0.0002 | mg/L | No |  | 0.005 | mg/L | MCL
WV | Preston | 26541 | Albright Power Station | FirstEnergy - Monongahela Power | MW311S | 39.4883 | -79.6083 | Unknown | 2011-08-09 | Chromium (Dissolved) | < | 0.002 | mg/L | No |  | 0.1 | mg/L | MCL
WV | Preston | 26541 | Albright Power Station | FirstEnergy - Monongahela Power | MW311S | 39.4883 | -79.6083 | Unknown | 2011-08-09 | Copper (Dissolved) | < | 0.001 | mg/L | No |  | 1.3 | mg/L | MCL
WV | Preston | 26541 | Albright Power Station | FirstEnergy - Monongahela Power | MW311S | 39.4883 | -79.6083 | Unknown | 2011-08-09 | Iron (Dissolved) |  | 5.008 | mg/L | No
WV | Preston | 26541 | Albright Power Station | FirstEnergy - Monongahela Power | MW311S | 39.4883 | -79.6083 | Unknown | 2011-08-09 | Lead (Dissolved) |  | 0.001 | mg/L | No |  | 0.015 | mg/L | MCL
WV | Preston | 26541 | Albright Power Station | FirstEnergy - Monongahela Power | MW311S | 39.4883 | -79.6083 | Unknown | 2011-08-09 | Manganese (Dissolved) |  | 2.861 | mg/L | Yes | 9.5367 | 0.3 | mg/L | LHA
WV | Preston | 26541 | Albright Power Station | FirstEnergy - Monongahela Power | MW311S | 39.4883 | -79.6083 | Unknown | 2011-08-09 | Mercury (Dissolved) | < | 0.0002 | mg/L | No |  | 0.002 | mg/L | MCL
WV | Preston | 26541 | Albright Power Station | FirstEnergy - Monongahela Power | MW311S | 39.4883 | -79.6083 | Unknown | 2011-08-09 | Nickel (Dissolved) |  | 0.015 | mg/L | No |  | 0.1 | mg/L | LHA
WV | Preston | 26541 | Albright Power Station | FirstEnergy - Monongahela Power | MW311S | 39.4883 | -79.6083 | Unknown | 2011-08-09 | pH |  | 4.91 | SU | No
WV | Preston | 26541 | Albright Power Station | FirstEnergy - Monongahela Power | MW311S | 39.4883 | -79.6083 | Unknown | 2011-08-09 | Selenium (Dissolved) | < | 0.002 | mg/L | No |  | 0.05 | mg/L | MCL
WV | Preston | 26541 | Albright Power Station | FirstEnergy - Monongahela Power | MW311S | 39.4883 | -79.6083 | Unknown | 2011-08-09 | Sulfate (Total) |  | 76.59 | mg/L | No |  | 500 | mg/L | DWA
WV | Preston | 26541 | Albright Power Station | FirstEnergy - Monongahela Power | MW311S | 39.4883 | -79.6083 | Unknown | 2011-08-09 | Thallium (Dissolved) | < | 0.002 | mg/L | No |  | 0.002 | mg/L | MCL
WV | Preston | 26541 | Albright Power Station | FirstEnergy - Monongahela Power | MW311S | 39.4883 | -79.6083 | Unknown | 2011-08-09 | Total Dissolved Solids |  | 113 | mg/L | No
WV | Preston | 26541 | Albright Power Station | FirstEnergy - Monongahela Power | MW311S | 39.4883 | -79.6083 | Unknown | 2011-08-09 | Zinc (Dissolved) |  | 0.035 | mg/L | No
WV | Preston | 26541 | Albright Power Station | FirstEnergy - Monongahela Power | MW312S | 39.4875 | -79.6089 | Unknown | 2010-08-02 | Aluminum (Dissolved) |  | 0.069 | mg/L | No
WV | Preston | 26541 | Albright Power Station | FirstEnergy - Monongahela Power | MW312S | 39.4875 | -79.6089 | Unknown | 2010-08-02 | Antimony (Dissolved) |  | 0.002 | mg/L | No |  | 0.006 | mg/L | MCL
WV | Preston | 26541 | Albright Power Station | FirstEnergy - Monongahela Power | MW312S | 39.4875 | -79.6089 | Unknown | 2010-08-02 | Arsenic (Dissolved) | < | 0.002 | mg/L | No |  | 0.01 | mg/L | MCL
WV | Preston | 26541 | Albright Power Station | FirstEnergy - Monongahela Power | MW312S | 39.4875 | -79.6089 | Unknown | 2010-08-02 | Barium (Dissolved) |  | 0.033 | mg/L | No |  | 2 | mg/L | MCL
WV | Preston | 26541 | Albright Power Station | FirstEnergy - Monongahela Power | MW312S | 39.4875 | -79.6089 | Unknown | 2010-08-02 | Beryllium (Dissolved) |  | 0.0007 | mg/L | No |  | 0.004 | mg/L | MCL
WV | Preston | 26541 | Albright Power Station | FirstEnergy - Monongahela Power | MW312S | 39.4875 | -79.6089 | Unknown | 2010-08-02 | Boron (Dissolved) | < | 0.01 | mg/L | No |  | 3 | mg/L | CHA
WV | Preston | 26541 | Albright Power Station | FirstEnergy - Monongahela Power | MW312S | 39.4875 | -79.6089 | Unknown | 2010-08-02 | Cadmium (Dissolved) | < | 0.0002 | mg/L | No |  | 0.005 | mg/L | MCL
WV | Preston | 26541 | Albright Power Station | FirstEnergy - Monongahela Power | MW312S | 39.4875 | -79.6089 | Unknown | 2010-08-02 | Chromium (Dissolved) | < | 0.002 | mg/L | No |  | 0.1 | mg/L | MCL
WV | Preston | 26541 | Albright Power Station | FirstEnergy - Monongahela Power | MW312S | 39.4875 | -79.6089 | Unknown | 2010-08-02 | Copper (Dissolved) | < | 0.001 | mg/L | No |  | 1.3 | mg/L | MCL
WV | Preston | 26541 | Albright Power Station | FirstEnergy - Monongahela Power | MW312S | 39.4875 | -79.6089 | Unknown | 2010-08-02 | Iron (Dissolved) |  | 55.25 | mg/L | No
WV | Preston | 26541 | Albright Power Station | FirstEnergy - Monongahela Power | MW312S | 39.4875 | -79.6089 | Unknown | 2010-08-02 | Lead (Dissolved) |  | 0.001 | mg/L | No |  | 0.015 | mg/L | MCL
WV | Preston | 26541 | Albright Power Station | FirstEnergy - Monongahela Power | MW312S | 39.4875 | -79.6089 | Unknown | 2010-08-02 | Manganese (Dissolved) |  | 4.03 | mg/L | Yes | 13.4333 | 0.3 | mg/L | LHA
WV | Preston | 26541 | Albright Power Station | FirstEnergy - Monongahela Power | MW312S | 39.4875 | -79.6089 | Unknown | 2010-08-02 | Mercury (Dissolved) | < | 0.0002 | mg/L | No |  | 0.002 | mg/L | MCL
WV | Preston | 26541 | Albright Power Station | FirstEnergy - Monongahela Power | MW312S | 39.4875 | -79.6089 | Unknown | 2010-08-02 | Nickel (Dissolved) |  | 0.024 | mg/L | No |  | 0.1 | mg/L | LHA
WV | Preston | 26541 | Albright Power Station | FirstEnergy - Monongahela Power | MW312S | 39.4875 | -79.6089 | Unknown | 2010-08-02 | pH |  | 6.1 | SU | No
WV | Preston | 26541 | Albright Power Station | FirstEnergy - Monongahela Power | MW312S | 39.4875 | -79.6089 | Unknown | 2010-08-02 | Selenium (Dissolved) | < | 0.002 | mg/L | No |  | 0.05 | mg/L | MCL
WV | Preston | 26541 | Albright Power Station | FirstEnergy - Monongahela Power | MW312S | 39.4875 | -79.6089 | Unknown | 2010-08-02 | Sulfate (Total) |  | 148.6 | mg/L | No |  | 500 | mg/L | DWA
WV | Preston | 26541 | Albright Power Station | FirstEnergy - Monongahela Power | MW312S | 39.4875 | -79.6089 | Unknown | 2010-08-02 | Thallium (Dissolved) | < | 0.002 | mg/L | No |  | 0.002 | mg/L | MCL
WV | Preston | 26541 | Albright Power Station | FirstEnergy - Monongahela Power | MW312S | 39.4875 | -79.6089 | Unknown | 2010-08-02 | Total Dissolved Solids |  | 260 | mg/L | No
WV | Preston | 26541 | Albright Power Station | FirstEnergy - Monongahela Power | MW312S | 39.4875 | -79.6089 | Unknown | 2010-08-02 | Zinc (Dissolved) |  | 0.048 | mg/L | No
WV | Preston | 26541 | Albright Power Station | FirstEnergy - Monongahela Power | MW312S | 39.4875 | -79.6089 | Unknown | 2011-02-07 | Aluminum (Dissolved) |  | 0.035 | mg/L | No
WV | Preston | 26541 | Albright Power Station | FirstEnergy - Monongahela Power | MW312S | 39.4875 | -79.6089 | Unknown | 2011-02-07 | Antimony (Dissolved) |  | 0.002 | mg/L | No |  | 0.006 | mg/L | MCL
WV | Preston | 26541 | Albright Power Station | FirstEnergy - Monongahela Power | MW312S | 39.4875 | -79.6089 | Unknown | 2011-02-07 | Arsenic (Dissolved) | < | 0.002 | mg/L | No |  | 0.01 | mg/L | MCL
WV | Preston | 26541 | Albright Power Station | FirstEnergy - Monongahela Power | MW312S | 39.4875 | -79.6089 | Unknown | 2011-02-07 | Barium (Dissolved) |  | 0.031 | mg/L | No |  | 2 | mg/L | MCL
WV | Preston | 26541 | Albright Power Station | FirstEnergy - Monongahela Power | MW312S | 39.4875 | -79.6089 | Unknown | 2011-02-07 | Beryllium (Dissolved) | < | 0.0005 | mg/L | No |  | 0.004 | mg/L | MCL
WV | Preston | 26541 | Albright Power Station | FirstEnergy - Monongahela Power | MW312S | 39.4875 | -79.6089 | Unknown | 2011-02-07 | Boron (Dissolved) |  | 0.011 | mg/L | No |  | 3 | mg/L | CHA
WV | Preston | 26541 | Albright Power Station | FirstEnergy - Monongahela Power | MW312S | 39.4875 | -79.6089 | Unknown | 2011-02-07 | Cadmium (Dissolved) | < | 0.0002 | mg/L | No |  | 0.005 | mg/L | MCL
WV | Preston | 26541 | Albright Power Station | FirstEnergy - Monongahela Power | MW312S | 39.4875 | -79.6089 | Unknown | 2011-02-07 | Chromium (Dissolved) | < | 0.002 | mg/L | No |  | 0.1 | mg/L | MCL
WV | Preston | 26541 | Albright Power Station | FirstEnergy - Monongahela Power | MW312S | 39.4875 | -79.6089 | Unknown | 2011-02-07 | Copper (Dissolved) | < | 0.001 | mg/L | No |  | 1.3 | mg/L | MCL
WV | Preston | 26541 | Albright Power Station | FirstEnergy - Monongahela Power | MW312S | 39.4875 | -79.6089 | Unknown | 2011-02-07 | Iron (Dissolved) |  | 63.49 | mg/L | No
WV | Preston | 26541 | Albright Power Station | FirstEnergy - Monongahela Power | MW312S | 39.4875 | -79.6089 | Unknown | 2011-02-07 | Lead (Dissolved) |  | 0.002 | mg/L | No |  | 0.015 | mg/L | MCL
WV | Preston | 26541 | Albright Power Station | FirstEnergy - Monongahela Power | MW312S | 39.4875 | -79.6089 | Unknown | 2011-02-07 | Manganese (Dissolved) |  | 4.652 | mg/L | Yes | 15.5067 | 0.3 | mg/L | LHA
WV | Preston | 26541 | Albright Power Station | FirstEnergy - Monongahela Power | MW312S | 39.4875 | -79.6089 | Unknown | 2011-02-07 | Mercury (Dissolved) | < | 0.0002 | mg/L | No |  | 0.002 | mg/L | MCL
WV | Preston | 26541 | Albright Power Station | FirstEnergy - Monongahela Power | MW312S | 39.4875 | -79.6089 | Unknown | 2011-02-07 | Nickel (Dissolved) |  | 0.028 | mg/L | No |  | 0.1 | mg/L | LHA
WV | Preston | 26541 | Albright Power Station | FirstEnergy - Monongahela Power | MW312S | 39.4875 | -79.6089 | Unknown | 2011-02-07 | pH |  | 5.9 | SU | No
WV | Preston | 26541 | Albright Power Station | FirstEnergy - Monongahela Power | MW312S | 39.4875 | -79.6089 | Unknown | 2011-02-07 | Selenium (Dissolved) | < | 0.002 | mg/L | No |  | 0.05 | mg/L | MCL
WV | Preston | 26541 | Albright Power Station | FirstEnergy - Monongahela Power | MW312S | 39.4875 | -79.6089 | Unknown | 2011-02-07 | Sulfate (Total) |  | 150.87 | mg/L | No |  | 500 | mg/L | DWA
WV | Preston | 26541 | Albright Power Station | FirstEnergy - Monongahela Power | MW312S | 39.4875 | -79.6089 | Unknown | 2011-02-07 | Thallium (Dissolved) | < | 0.002 | mg/L | No |  | 0.002 | mg/L | MCL
WV | Preston | 26541 | Albright Power Station | FirstEnergy - Monongahela Power | MW312S | 39.4875 | -79.6089 | Unknown | 2011-02-07 | Total Dissolved Solids |  | 268 | mg/L | No
WV | Preston | 26541 | Albright Power Station | FirstEnergy - Monongahela Power | MW312S | 39.4875 | -79.6089 | Unknown | 2011-02-07 | Zinc (Dissolved) |  | 0.046 | mg/L | No
WV | Preston | 26541 | Albright Power Station | FirstEnergy - Monongahela Power | MW312S | 39.4875 | -79.6089 | Unknown | 2011-08-09 | Aluminum (Dissolved) | < | 0.02 | mg/L | No
WV | Preston | 26541 | Albright Power Station | FirstEnergy - Monongahela Power | MW312S | 39.4875 | -79.6089 | Unknown | 2011-08-09 | Antimony (Dissolved) |  | 0.001 | mg/L | No |  | 0.006 | mg/L | MCL
WV | Preston | 26541 | Albright Power Station | FirstEnergy - Monongahela Power | MW312S | 39.4875 | -79.6089 | Unknown | 2011-08-09 | Arsenic (Dissolved) | < | 0.002 | mg/L | No |  | 0.01 | mg/L | MCL
WV | Preston | 26541 | Albright Power Station | FirstEnergy - Monongahela Power | MW312S | 39.4875 | -79.6089 | Unknown | 2011-08-09 | Barium (Dissolved) |  | 0.029 | mg/L | No |  | 2 | mg/L | MCL
WV | Preston | 26541 | Albright Power Station | FirstEnergy - Monongahela Power | MW312S | 39.4875 | -79.6089 | Unknown | 2011-08-09 | Beryllium (Dissolved) | < | 0.0005 | mg/L | No |  | 0.004 | mg/L | MCL
WV | Preston | 26541 | Albright Power Station | FirstEnergy - Monongahela Power | MW312S | 39.4875 | -79.6089 | Unknown | 2011-08-09 | Boron (Dissolved) |  | 0.018 | mg/L | No |  | 3 | mg/L | CHA
WV | Preston | 26541 | Albright Power Station | FirstEnergy - Monongahela Power | MW312S | 39.4875 | -79.6089 | Unknown | 2011-08-09 | Cadmium (Dissolved) | < | 0.0002 | mg/L | No |  | 0.005 | mg/L | MCL
WV | Preston | 26541 | Albright Power Station | FirstEnergy - Monongahela Power | MW312S | 39.4875 | -79.6089 | Unknown | 2011-08-09 | Chromium (Dissolved) | < | 0.002 | mg/L | No |  | 0.1 | mg/L | MCL
WV | Preston | 26541 | Albright Power Station | FirstEnergy - Monongahela Power | MW312S | 39.4875 | -79.6089 | Unknown | 2011-08-09 | Copper (Dissolved) | < | 0.001 | mg/L | No |  | 1.3 | mg/L | MCL
WV | Preston | 26541 | Albright Power Station | FirstEnergy - Monongahela Power | MW312S | 39.4875 | -79.6089 | Unknown | 2011-08-09 | Iron (Dissolved) |  | 64.6 | mg/L | No
WV | Preston | 26541 | Albright Power Station | FirstEnergy - Monongahela Power | MW312S | 39.4875 | -79.6089 | Unknown | 2011-08-09 | Lead (Dissolved) | < | 0.001 | mg/L | No |  | 0.015 | mg/L | MCL
WV | Preston | 26541 | Albright Power Station | FirstEnergy - Monongahela Power | MW312S | 39.4875 | -79.6089 | Unknown | 2011-08-09 | Manganese (Dissolved) |  | 4.66 | mg/L | Yes | 15.5333 | 0.3 | mg/L | LHA
WV | Preston | 26541 | Albright Power Station | FirstEnergy - Monongahela Power | MW312S | 39.4875 | -79.6089 | Unknown | 2011-08-09 | Mercury (Dissolved) | < | 0.002 | mg/L | No |  | 0.002 | mg/L | MCL
WV | Preston | 26541 | Albright Power Station | FirstEnergy - Monongahela Power | MW312S | 39.4875 | -79.6089 | Unknown | 2011-08-09 | Nickel (Dissolved) |  | 0.027 | mg/L | No |  | 0.1 | mg/L | LHA
WV | Preston | 26541 | Albright Power Station | FirstEnergy - Monongahela Power | MW312S | 39.4875 | -79.6089 | Unknown | 2011-08-09 | pH |  | 5.89 | SU | No
WV | Preston | 26541 | Albright Power Station | FirstEnergy - Monongahela Power | MW312S | 39.4875 | -79.6089 | Unknown | 2011-08-09 | Selenium (Dissolved) | < | 0.002 | mg/L | No |  | 0.05 | mg/L | MCL
WV | Preston | 26541 | Albright Power Station | FirstEnergy - Monongahela Power | MW312S | 39.4875 | -79.6089 | Unknown | 2011-08-09 | Sulfate (Total) |  | 180.03 | mg/L | No |  | 500 | mg/L | DWA
WV | Preston | 26541 | Albright Power Station | FirstEnergy - Monongahela Power | MW312S | 39.4875 | -79.6089 | Unknown | 2011-08-09 | Thallium (Dissolved) | < | 0.002 | mg/L | No |  | 0.002 | mg/L | MCL
WV | Preston | 26541 | Albright Power Station | FirstEnergy - Monongahela Power | MW312S | 39.4875 | -79.6089 | Unknown | 2011-08-09 | Total Dissolved Solids |  | 303 | mg/L | No
WV | Preston | 26541 | Albright Power Station | FirstEnergy - Monongahela Power | MW312S | 39.4875 | -79.6089 | Unknown | 2011-08-09 | Zinc (Dissolved) |  | 0.044 | mg/L | No
WV | Preston | 26541 | Albright Power Station | FirstEnergy - Monongahela Power | MW313D1 | 39.4881 | -79.6097 | Unknown | 2010-08-02 | Aluminum (Dissolved) |  | 0.109 | mg/L | No
WV | Preston | 26541 | Albright Power Station | FirstEnergy - Monongahela Power | MW313D1 | 39.4881 | -79.6097 | Unknown | 2010-08-02 | Antimony (Dissolved) |  | 0.002 | mg/L | No |  | 0.006 | mg/L | MCL
WV | Preston | 26541 | Albright Power Station | FirstEnergy - Monongahela Power | MW313D1 | 39.4881 | -79.6097 | Unknown | 2010-08-02 | Arsenic (Dissolved) |  | 0.002 | mg/L | No |  | 0.01 | mg/L | MCL
WV | Preston | 26541 | Albright Power Station | FirstEnergy - Monongahela Power | MW313D1 | 39.4881 | -79.6097 | Unknown | 2010-08-02 | Barium (Dissolved) |  | 0.019 | mg/L | No |  | 2 | mg/L | MCL
WV | Preston | 26541 | Albright Power Station | FirstEnergy - Monongahela Power | MW313D1 | 39.4881 | -79.6097 | Unknown | 2010-08-02 | Beryllium (Dissolved) | < | 0.0005 | mg/L | No |  | 0.004 | mg/L | MCL
WV | Preston | 26541 | Albright Power Station | FirstEnergy - Monongahela Power | MW313D1 | 39.4881 | -79.6097 | Unknown | 2010-08-02 | Boron (Dissolved) |  | 0.015 | mg/L | No |  | 3 | mg/L | CHA
WV | Preston | 26541 | Albright Power Station | FirstEnergy - Monongahela Power | MW313D1 | 39.4881 | -79.6097 | Unknown | 2010-08-02 | Cadmium (Dissolved) |  | 0.0004 | mg/L | No |  | 0.005 | mg/L | MCL
WV | Preston | 26541 | Albright Power Station | FirstEnergy - Monongahela Power | MW313D1 | 39.4881 | -79.6097 | Unknown | 2010-08-02 | Chromium (Dissolved) | < | 0.002 | mg/L | No |  | 0.1 | mg/L | MCL
WV | Preston | 26541 | Albright Power Station | FirstEnergy - Monongahela Power | MW313D1 | 39.4881 | -79.6097 | Unknown | 2010-08-02 | Copper (Dissolved) |  | 0.006 | mg/L | No |  | 1.3 | mg/L | MCL
WV | Preston | 26541 | Albright Power Station | FirstEnergy - Monongahela Power | MW313D1 | 39.4881 | -79.6097 | Unknown | 2010-08-02 | Iron (Dissolved) |  | 1.416 | mg/L | No
WV | Preston | 26541 | Albright Power Station | FirstEnergy - Monongahela Power | MW313D1 | 39.4881 | -79.6097 | Unknown | 2010-08-02 | Lead (Dissolved) |  | 0.002 | mg/L | No |  | 0.015 | mg/L | MCL
WV | Preston | 26541 | Albright Power Station | FirstEnergy - Monongahela Power | MW313D1 | 39.4881 | -79.6097 | Unknown | 2010-08-02 | Manganese (Dissolved) |  | 0.427 | mg/L | Yes | 1.4233 | 0.3 | mg/L | LHA
WV | Preston | 26541 | Albright Power Station | FirstEnergy - Monongahela Power | MW313D1 | 39.4881 | -79.6097 | Unknown | 2010-08-02 | Mercury (Dissolved) | < | 0.0002 | mg/L | No |  | 0.002 | mg/L | MCL
WV | Preston | 26541 | Albright Power Station | FirstEnergy - Monongahela Power | MW313D1 | 39.4881 | -79.6097 | Unknown | 2010-08-02 | Nickel (Dissolved) |  | 0.003 | mg/L | No |  | 0.1 | mg/L | LHA
WV | Preston | 26541 | Albright Power Station | FirstEnergy - Monongahela Power | MW313D1 | 39.4881 | -79.6097 | Unknown | 2010-08-02 | pH |  | 6 | SU | No
WV | Preston | 26541 | Albright Power Station | FirstEnergy - Monongahela Power | MW313D1 | 39.4881 | -79.6097 | Unknown | 2010-08-02 | Selenium (Dissolved) | < | 0.002 | mg/L | No |  | 0.05 | mg/L | MCL
WV | Preston | 26541 | Albright Power Station | FirstEnergy - Monongahela Power | MW313D1 | 39.4881 | -79.6097 | Unknown | 2010-08-02 | Sulfate (Total) |  | 12.47 | mg/L | No |  | 500 | mg/L | DWA
WV | Preston | 26541 | Albright Power Station | FirstEnergy - Monongahela Power | MW313D1 | 39.4881 | -79.6097 | Unknown | 2010-08-02 | Thallium (Dissolved) |  | 0.008 | mg/L | Yes | 4 | 0.002 | mg/L | MCL
WV | Preston | 26541 | Albright Power Station | FirstEnergy - Monongahela Power | MW313D1 | 39.4881 | -79.6097 | Unknown | 2010-08-02 | Total Dissolved Solids |  | 86 | mg/L | No
WV | Preston | 26541 | Albright Power Station | FirstEnergy - Monongahela Power | MW313D1 | 39.4881 | -79.6097 | Unknown | 2010-08-02 | Zinc (Dissolved) |  | 0.018 | mg/L | No
WV | Preston | 26541 | Albright Power Station | FirstEnergy - Monongahela Power | MW313D1 | 39.4881 | -79.6097 | Unknown | 2011-02-07 | Aluminum (Dissolved) |  | 1.049 | mg/L | No
WV | Preston | 26541 | Albright Power Station | FirstEnergy - Monongahela Power | MW313D1 | 39.4881 | -79.6097 | Unknown | 2011-02-07 | Antimony (Dissolved) | < | 0.001 | mg/L | No |  | 0.006 | mg/L | MCL
WV | Preston | 26541 | Albright Power Station | FirstEnergy - Monongahela Power | MW313D1 | 39.4881 | -79.6097 | Unknown | 2011-02-07 | Arsenic (Dissolved) |  | 0.002 | mg/L | No |  | 0.01 | mg/L | MCL
WV | Preston | 26541 | Albright Power Station | FirstEnergy - Monongahela Power | MW313D1 | 39.4881 | -79.6097 | Unknown | 2011-02-07 | Barium (Dissolved) |  | 0.027 | mg/L | No |  | 2 | mg/L | MCL
WV | Preston | 26541 | Albright Power Station | FirstEnergy - Monongahela Power | MW313D1 | 39.4881 | -79.6097 | Unknown | 2011-02-07 | Beryllium (Dissolved) | < | 0.0005 | mg/L | No |  | 0.004 | mg/L | MCL
WV | Preston | 26541 | Albright Power Station | FirstEnergy - Monongahela Power | MW313D1 | 39.4881 | -79.6097 | Unknown | 2011-02-07 | Boron (Dissolved) |  | 0.017 | mg/L | No |  | 3 | mg/L | CHA
WV | Preston | 26541 | Albright Power Station | FirstEnergy - Monongahela Power | MW313D1 | 39.4881 | -79.6097 | Unknown | 2011-02-07 | Cadmium (Dissolved) |  | 0.0004 | mg/L | No |  | 0.005 | mg/L | MCL
WV | Preston | 26541 | Albright Power Station | FirstEnergy - Monongahela Power | MW313D1 | 39.4881 | -79.6097 | Unknown | 2011-02-07 | Chromium (Dissolved) |  | 0.002 | mg/L | No |  | 0.1 | mg/L | MCL
WV | Preston | 26541 | Albright Power Station | FirstEnergy - Monongahela Power | MW313D1 | 39.4881 | -79.6097 | Unknown | 2011-02-07 | Copper (Dissolved) |  | 0.006 | mg/L | No |  | 1.3 | mg/L | MCL
WV | Preston | 26541 | Albright Power Station | FirstEnergy - Monongahela Power | MW313D1 | 39.4881 | -79.6097 | Unknown | 2011-02-07 | Iron (Dissolved) |  | 3.212 | mg/L | No
WV | Preston | 26541 | Albright Power Station | FirstEnergy - Monongahela Power | MW313D1 | 39.4881 | -79.6097 | Unknown | 2011-02-07 | Lead (Dissolved) |  | 0.003 | mg/L | No |  | 0.015 | mg/L | MCL
WV | Preston | 26541 | Albright Power Station | FirstEnergy - Monongahela Power | MW313D1 | 39.4881 | -79.6097 | Unknown | 2011-02-07 | Manganese (Dissolved) |  | 0.732 | mg/L | Yes | 2.44 | 0.3 | mg/L | LHA
WV | Preston | 26541 | Albright Power Station | FirstEnergy - Monongahela Power | MW313D1 | 39.4881 | -79.6097 | Unknown | 2011-02-07 | Mercury (Dissolved) | < | 0.0002 | mg/L | No |  | 0.002 | mg/L | MCL
WV | Preston | 26541 | Albright Power Station | FirstEnergy - Monongahela Power | MW313D1 | 39.4881 | -79.6097 | Unknown | 2011-02-07 | Nickel (Dissolved) |  | 0.006 | mg/L | No |  | 0.1 | mg/L | LHA
WV | Preston | 26541 | Albright Power Station | FirstEnergy - Monongahela Power | MW313D1 | 39.4881 | -79.6097 | Unknown | 2011-02-07 | pH |  | 5.8 | SU | No
WV | Preston | 26541 | Albright Power Station | FirstEnergy - Monongahela Power | MW313D1 | 39.4881 | -79.6097 | Unknown | 2011-02-07 | Selenium (Dissolved) | < | 0.002 | mg/L | No |  | 0.05 | mg/L | MCL
WV | Preston | 26541 | Albright Power Station | FirstEnergy - Monongahela Power | MW313D1 | 39.4881 | -79.6097 | Unknown | 2011-02-07 | Sulfate (Total) |  | 12.88 | mg/L | No |  | 500 | mg/L | DWA
WV | Preston | 26541 | Albright Power Station | FirstEnergy - Monongahela Power | MW313D1 | 39.4881 | -79.6097 | Unknown | 2011-02-07 | Thallium (Dissolved) |  | 0.002 | mg/L | No |  | 0.002 | mg/L | MCL
WV | Preston | 26541 | Albright Power Station | FirstEnergy - Monongahela Power | MW313D1 | 39.4881 | -79.6097 | Unknown | 2011-02-07 | Total Dissolved Solids |  | 126 | mg/L | No
WV | Preston | 26541 | Albright Power Station | FirstEnergy - Monongahela Power | MW313D1 | 39.4881 | -79.6097 | Unknown | 2011-02-07 | Zinc (Dissolved) |  | 0.014 | mg/L | No
WV | Preston | 26541 | Albright Power Station | FirstEnergy - Monongahela Power | MW313D1 | 39.4881 | -79.6097 | Unknown | 2011-08-09 | Aluminum (Dissolved) |  | 0.072 | mg/L | No
WV | Preston | 26541 | Albright Power Station | FirstEnergy - Monongahela Power | MW313D1 | 39.4881 | -79.6097 | Unknown | 2011-08-09 | Antimony (Dissolved) |  | 0.002 | mg/L | No |  | 0.006 | mg/L | MCL
WV | Preston | 26541 | Albright Power Station | FirstEnergy - Monongahela Power | MW313D1 | 39.4881 | -79.6097 | Unknown | 2011-08-09 | Arsenic (Dissolved) |  | 0.002 | mg/L | No |  | 0.01 | mg/L | MCL
WV | Preston | 26541 | Albright Power Station | FirstEnergy - Monongahela Power | MW313D1 | 39.4881 | -79.6097 | Unknown | 2011-08-09 | Barium (Dissolved) |  | 0.019 | mg/L | No |  | 2 | mg/L | MCL
WV | Preston | 26541 | Albright Power Station | FirstEnergy - Monongahela Power | MW313D1 | 39.4881 | -79.6097 | Unknown | 2011-08-09 | Beryllium (Dissolved) |  | 0.0007 | mg/L | No |  | 0.004 | mg/L | MCL
WV | Preston | 26541 | Albright Power Station | FirstEnergy - Monongahela Power | MW313D1 | 39.4881 | -79.6097 | Unknown | 2011-08-09 | Boron (Dissolved) |  | 0.019 | mg/L | No |  | 3 | mg/L | CHA
WV | Preston | 26541 | Albright Power Station | FirstEnergy - Monongahela Power | MW313D1 | 39.4881 | -79.6097 | Unknown | 2011-08-09 | Cadmium (Dissolved) |  | 0.0003 | mg/L | No |  | 0.005 | mg/L | MCL
WV | Preston | 26541 | Albright Power Station | FirstEnergy - Monongahela Power | MW313D1 | 39.4881 | -79.6097 | Unknown | 2011-08-09 | Chromium (Dissolved) | < | 0.002 | mg/L | No |  | 0.1 | mg/L | MCL
WV | Preston | 26541 | Albright Power Station | FirstEnergy - Monongahela Power | MW313D1 | 39.4881 | -79.6097 | Unknown | 2011-08-09 | Copper (Dissolved) |  | 0.003 | mg/L | No |  | 1.3 | mg/L | MCL
WV | Preston | 26541 | Albright Power Station | FirstEnergy - Monongahela Power | MW313D1 | 39.4881 | -79.6097 | Unknown | 2011-08-09 | Iron (Dissolved) |  | 1.679 | mg/L | No
WV | Preston | 26541 | Albright Power Station | FirstEnergy - Monongahela Power | MW313D1 | 39.4881 | -79.6097 | Unknown | 2011-08-09 | Lead (Dissolved) |  | 0.001 | mg/L | No |  | 0.015 | mg/L | MCL
WV | Preston | 26541 | Albright Power Station | FirstEnergy - Monongahela Power | MW313D1 | 39.4881 | -79.6097 | Unknown | 2011-08-09 | Manganese (Dissolved) |  | 0.507 | mg/L | Yes | 1.69 | 0.3 | mg/L | LHA
WV | Preston | 26541 | Albright Power Station | FirstEnergy - Monongahela Power | MW313D1 | 39.4881 | -79.6097 | Unknown | 2011-08-09 | Mercury (Dissolved) | < | 0.0002 | mg/L | No |  | 0.002 | mg/L | MCL
WV | Preston | 26541 | Albright Power Station | FirstEnergy - Monongahela Power | MW313D1 | 39.4881 | -79.6097 | Unknown | 2011-08-09 | Nickel (Dissolved) |  | 0.003 | mg/L | No |  | 0.1 | mg/L | LHA
WV | Preston | 26541 | Albright Power Station | FirstEnergy - Monongahela Power | MW313D1 | 39.4881 | -79.6097 | Unknown | 2011-08-09 | pH |  | 5.84 | SU | No
WV | Preston | 26541 | Albright Power Station | FirstEnergy - Monongahela Power | MW313D1 | 39.4881 | -79.6097 | Unknown | 2011-08-09 | Selenium (Dissolved) | < | 0.002 | mg/L | No |  | 0.05 | mg/L | MCL
WV | Preston | 26541 | Albright Power Station | FirstEnergy - Monongahela Power | MW313D1 | 39.4881 | -79.6097 | Unknown | 2011-08-09 | Sulfate (Total) |  | 12.97 | mg/L | No |  | 500 | mg/L | DWA
WV | Preston | 26541 | Albright Power Station | FirstEnergy - Monongahela Power | MW313D1 | 39.4881 | -79.6097 | Unknown | 2011-08-09 | Thallium (Dissolved) |  | 0.004 | mg/L | Yes | 2 | 0.002 | mg/L | MCL
WV | Preston | 26541 | Albright Power Station | FirstEnergy - Monongahela Power | MW313D1 | 39.4881 | -79.6097 | Unknown | 2011-08-09 | Total Dissolved Solids |  | 58 | mg/L | No
WV | Preston | 26541 | Albright Power Station | FirstEnergy - Monongahela Power | MW313D1 | 39.4881 | -79.6097 | Unknown | 2011-08-09 | Zinc (Dissolved) |  | 0.006 | mg/L | No
WV | Preston | 26541 | Albright Power Station | FirstEnergy - Monongahela Power | MW314D | 39.4886 | -79.6108 | Unknown | 2010-08-02 | Aluminum (Dissolved) |  | 0.042 | mg/L | No
WV | Preston | 26541 | Albright Power Station | FirstEnergy - Monongahela Power | MW314D | 39.4886 | -79.6108 | Unknown | 2010-08-02 | Antimony (Dissolved) |  | 0.001 | mg/L | No |  | 0.006 | mg/L | MCL
WV | Preston | 26541 | Albright Power Station | FirstEnergy - Monongahela Power | MW314D | 39.4886 | -79.6108 | Unknown | 2010-08-02 | Arsenic (Dissolved) | < | 0.002 | mg/L | No |  | 0.01 | mg/L | MCL
WV | Preston | 26541 | Albright Power Station | FirstEnergy - Monongahela Power | MW314D | 39.4886 | -79.6108 | Unknown | 2010-08-02 | Barium (Dissolved) |  | 0.04 | mg/L | No |  | 2 | mg/L | MCL
WV | Preston | 26541 | Albright Power Station | FirstEnergy - Monongahela Power | MW314D | 39.4886 | -79.6108 | Unknown | 2010-08-02 | Beryllium (Dissolved) | < | 0.0005 | mg/L | No |  | 0.004 | mg/L | MCL
WV | Preston | 26541 | Albright Power Station | FirstEnergy - Monongahela Power | MW314D | 39.4886 | -79.6108 | Unknown | 2010-08-02 | Boron (Dissolved) |  | 0.029 | mg/L | No |  | 3 | mg/L | CHA
WV | Preston | 26541 | Albright Power Station | FirstEnergy - Monongahela Power | MW314D | 39.4886 | -79.6108 | Unknown | 2010-08-02 | Cadmium (Dissolved) | < | 0.0002 | mg/L | No |  | 0.005 | mg/L | MCL
WV | Preston | 26541 | Albright Power Station | FirstEnergy - Monongahela Power | MW314D | 39.4886 | -79.6108 | Unknown | 2010-08-02 | Chromium (Dissolved) | < | 0.002 | mg/L | No |  | 0.1 | mg/L | MCL
WV | Preston | 26541 | Albright Power Station | FirstEnergy - Monongahela Power | MW314D | 39.4886 | -79.6108 | Unknown | 2010-08-02 | Copper (Dissolved) | < | 0.001 | mg/L | No |  | 1.3 | mg/L | MCL
WV | Preston | 26541 | Albright Power Station | FirstEnergy - Monongahela Power | MW314D | 39.4886 | -79.6108 | Unknown | 2010-08-02 | Iron (Dissolved) |  | 8.29 | mg/L | No
WV | Preston | 26541 | Albright Power Station | FirstEnergy - Monongahela Power | MW314D | 39.4886 | -79.6108 | Unknown | 2010-08-02 | Lead (Dissolved) |  | 0.002 | mg/L | No |  | 0.015 | mg/L | MCL
WV | Preston | 26541 | Albright Power Station | FirstEnergy - Monongahela Power | MW314D | 39.4886 | -79.6108 | Unknown | 2010-08-02 | Manganese (Dissolved) |  | 4.504 | mg/L | Yes | 15.0133 | 0.3 | mg/L | LHA
WV | Preston | 26541 | Albright Power Station | FirstEnergy - Monongahela Power | MW314D | 39.4886 | -79.6108 | Unknown | 2010-08-02 | Mercury (Dissolved) | < | 0.0002 | mg/L | No |  | 0.002 | mg/L | MCL
WV | Preston | 26541 | Albright Power Station | FirstEnergy - Monongahela Power | MW314D | 39.4886 | -79.6108 | Unknown | 2010-08-02 | Nickel (Dissolved) |  | 0.012 | mg/L | No |  | 0.1 | mg/L | LHA
WV | Preston | 26541 | Albright Power Station | FirstEnergy - Monongahela Power | MW314D | 39.4886 | -79.6108 | Unknown | 2010-08-02 | pH |  | 6.02 | SU | No
WV | Preston | 26541 | Albright Power Station | FirstEnergy - Monongahela Power | MW314D | 39.4886 | -79.6108 | Unknown | 2010-08-02 | Selenium (Dissolved) | < | 0.002 | mg/L | No |  | 0.05 | mg/L | MCL
WV | Preston | 26541 | Albright Power Station | FirstEnergy - Monongahela Power | MW314D | 39.4886 | -79.6108 | Unknown | 2010-08-02 | Sulfate (Total) |  | 76.14 | mg/L | No |  | 500 | mg/L | DWA
WV | Preston | 26541 | Albright Power Station | FirstEnergy - Monongahela Power | MW314D | 39.4886 | -79.6108 | Unknown | 2010-08-02 | Thallium (Dissolved) | < | 0.002 | mg/L | No |  | 0.002 | mg/L | MCL
WV | Preston | 26541 | Albright Power Station | FirstEnergy - Monongahela Power | MW314D | 39.4886 | -79.6108 | Unknown | 2010-08-02 | Total Dissolved Solids |  | 116 | mg/L | No
WV | Preston | 26541 | Albright Power Station | FirstEnergy - Monongahela Power | MW314D | 39.4886 | -79.6108 | Unknown | 2010-08-02 | Zinc (Dissolved) |  | 0.019 | mg/L | No
WV | Preston | 26541 | Albright Power Station | FirstEnergy - Monongahela Power | MW314D | 39.4886 | -79.6108 | Unknown | 2011-02-07 | Aluminum (Dissolved) |  | 0.036 | mg/L | No
WV | Preston | 26541 | Albright Power Station | FirstEnergy - Monongahela Power | MW314D | 39.4886 | -79.6108 | Unknown | 2011-02-07 | Antimony (Dissolved) |  | 0.001 | mg/L | No |  | 0.006 | mg/L | MCL
WV | Preston | 26541 | Albright Power Station | FirstEnergy - Monongahela Power | MW314D | 39.4886 | -79.6108 | Unknown | 2011-02-07 | Arsenic (Dissolved) | < | 0.002 | mg/L | No |  | 0.01 | mg/L | MCL
WV | Preston | 26541 | Albright Power Station | FirstEnergy - Monongahela Power | MW314D | 39.4886 | -79.6108 | Unknown | 2011-02-07 | Barium (Dissolved) |  | 0.027 | mg/L | No |  | 2 | mg/L | MCL
WV | Preston | 26541 | Albright Power Station | FirstEnergy - Monongahela Power | MW314D | 39.4886 | -79.6108 | Unknown | 2011-02-07 | Beryllium (Dissolved) |  | 0.0005 | mg/L | No |  | 0.004 | mg/L | MCL
WV | Preston | 26541 | Albright Power Station | FirstEnergy - Monongahela Power | MW314D | 39.4886 | -79.6108 | Unknown | 2011-02-07 | Boron (Dissolved) |  | 0.047 | mg/L | No |  | 3 | mg/L | CHA
WV | Preston | 26541 | Albright Power Station | FirstEnergy - Monongahela Power | MW314D | 39.4886 | -79.6108 | Unknown | 2011-02-07 | Cadmium (Dissolved) |  | 0.0002 | mg/L | No |  | 0.005 | mg/L | MCL
WV | Preston | 26541 | Albright Power Station | FirstEnergy - Monongahela Power | MW314D | 39.4886 | -79.6108 | Unknown | 2011-02-07 | Chromium (Dissolved) |  | 0.002 | mg/L | No |  | 0.1 | mg/L | MCL
WV | Preston | 26541 | Albright Power Station | FirstEnergy - Monongahela Power | MW314D | 39.4886 | -79.6108 | Unknown | 2011-02-07 | Copper (Dissolved) | < | 0.001 | mg/L | No |  | 1.3 | mg/L | MCL
WV | Preston | 26541 | Albright Power Station | FirstEnergy - Monongahela Power | MW314D | 39.4886 | -79.6108 | Unknown | 2011-02-07 | Iron (Dissolved) |  | 5.377 | mg/L | No
WV | Preston | 26541 | Albright Power Station | FirstEnergy - Monongahela Power | MW314D | 39.4886 | -79.6108 | Unknown | 2011-02-07 | Lead (Dissolved) |  | 0.002 | mg/L | No |  | 0.015 | mg/L | MCL
WV | Preston | 26541 | Albright Power Station | FirstEnergy - Monongahela Power | MW314D | 39.4886 | -79.6108 | Unknown | 2011-02-07 | Manganese (Dissolved) |  | 3.635 | mg/L | Yes | 12.1167 | 0.3 | mg/L | LHA
WV | Preston | 26541 | Albright Power Station | FirstEnergy - Monongahela Power | MW314D | 39.4886 | -79.6108 | Unknown | 2011-02-07 | Mercury (Dissolved) | < | 0.0002 | mg/L | No |  | 0.002 | mg/L | MCL
WV | Preston | 26541 | Albright Power Station | FirstEnergy - Monongahela Power | MW314D | 39.4886 | -79.6108 | Unknown | 2011-02-07 | Nickel (Dissolved) |  | 0.015 | mg/L | No |  | 0.1 | mg/L | LHA
WV | Preston | 26541 | Albright Power Station | FirstEnergy - Monongahela Power | MW314D | 39.4886 | -79.6108 | Unknown | 2011-02-07 | pH |  | 5.6 | SU | No
WV | Preston | 26541 | Albright Power Station | FirstEnergy - Monongahela Power | MW314D | 39.4886 | -79.6108 | Unknown | 2011-02-07 | Selenium (Dissolved) |  | 0.003 | mg/L | No |  | 0.05 | mg/L | MCL
WV | Preston | 26541 | Albright Power Station | FirstEnergy - Monongahela Power | MW314D | 39.4886 | -79.6108 | Unknown | 2011-02-07 | Sulfate (Total) |  | 75.21 | mg/L | No |  | 500 | mg/L | DWA
WV | Preston | 26541 | Albright Power Station | FirstEnergy - Monongahela Power | MW314D | 39.4886 | -79.6108 | Unknown | 2011-02-07 | Thallium (Dissolved) | < | 0.002 | mg/L | No |  | 0.002 | mg/L | MCL
WV | Preston | 26541 | Albright Power Station | FirstEnergy - Monongahela Power | MW314D | 39.4886 | -79.6108 | Unknown | 2011-02-07 | Total Dissolved Solids |  | 162 | mg/L | No
WV | Preston | 26541 | Albright Power Station | FirstEnergy - Monongahela Power | MW314D | 39.4886 | -79.6108 | Unknown | 2011-02-07 | Zinc (Dissolved) |  | 0.021 | mg/L | No
WV | Preston | 26541 | Albright Power Station | FirstEnergy - Monongahela Power | MW314D | 39.4886 | -79.6108 | Unknown | 2011-08-09 | Aluminum (Dissolved) | < | 0.02 | mg/L | No
WV | Preston | 26541 | Albright Power Station | FirstEnergy - Monongahela Power | MW314D | 39.4886 | -79.6108 | Unknown | 2011-08-09 | Antimony (Dissolved) |  | 0.001 | mg/L | No |  | 0.006 | mg/L | MCL
WV | Preston | 26541 | Albright Power Station | FirstEnergy - Monongahela Power | MW314D | 39.4886 | -79.6108 | Unknown | 2011-08-09 | Arsenic (Dissolved) |  | 0.002 | mg/L | No |  | 0.01 | mg/L | MCL
WV | Preston | 26541 | Albright Power Station | FirstEnergy - Monongahela Power | MW314D | 39.4886 | -79.6108 | Unknown | 2011-08-09 | Barium (Dissolved) |  | 0.023 | mg/L | No |  | 2 | mg/L | MCL
WV | Preston | 26541 | Albright Power Station | FirstEnergy - Monongahela Power | MW314D | 39.4886 | -79.6108 | Unknown | 2011-08-09 | Beryllium (Dissolved) | < | 0.0005 | mg/L | No |  | 0.004 | mg/L | MCL
WV | Preston | 26541 | Albright Power Station | FirstEnergy - Monongahela Power | MW314D | 39.4886 | -79.6108 | Unknown | 2011-08-09 | Boron (Dissolved) |  | 0.043 | mg/L | No |  | 3 | mg/L | CHA
WV | Preston | 26541 | Albright Power Station | FirstEnergy - Monongahela Power | MW314D | 39.4886 | -79.6108 | Unknown | 2011-08-09 | Cadmium (Dissolved) |  | 0.0002 | mg/L | No |  | 0.005 | mg/L | MCL
WV | Preston | 26541 | Albright Power Station | FirstEnergy - Monongahela Power | MW314D | 39.4886 | -79.6108 | Unknown | 2011-08-09 | Chromium (Dissolved) | < | 0.002 | mg/L | No |  | 0.1 | mg/L | MCL
WV | Preston | 26541 | Albright Power Station | FirstEnergy - Monongahela Power | MW314D | 39.4886 | -79.6108 | Unknown | 2011-08-09 | Copper (Dissolved) | < | 0.001 | mg/L | No |  | 1.3 | mg/L | MCL
WV | Preston | 26541 | Albright Power Station | FirstEnergy - Monongahela Power | MW314D | 39.4886 | -79.6108 | Unknown | 2011-08-09 | Iron (Dissolved) |  | 5.068 | mg/L | No
WV | Preston | 26541 | Albright Power Station | FirstEnergy - Monongahela Power | MW314D | 39.4886 | -79.6108 | Unknown | 2011-08-09 | Lead (Dissolved) |  | 0.001 | mg/L | No |  | 0.015 | mg/L | MCL
WV | Preston | 26541 | Albright Power Station | FirstEnergy - Monongahela Power | MW314D | 39.4886 | -79.6108 | Unknown | 2011-08-09 | Manganese (Dissolved) |  | 2.742 | mg/L | Yes | 9.14 | 0.3 | mg/L | LHA
WV | Preston | 26541 | Albright Power Station | FirstEnergy - Monongahela Power | MW314D | 39.4886 | -79.6108 | Unknown | 2011-08-09 | Mercury (Dissolved) | < | 0.0002 | mg/L | No |  | 0.002 | mg/L | MCL
WV | Preston | 26541 | Albright Power Station | FirstEnergy - Monongahela Power | MW314D | 39.4886 | -79.6108 | Unknown | 2011-08-09 | Nickel (Dissolved) |  | 0.009 | mg/L | No |  | 0.1 | mg/L | LHA
WV | Preston | 26541 | Albright Power Station | FirstEnergy - Monongahela Power | MW314D | 39.4886 | -79.6108 | Unknown | 2011-08-09 | pH |  | 5.76 | SU | No
WV | Preston | 26541 | Albright Power Station | FirstEnergy - Monongahela Power | MW314D | 39.4886 | -79.6108 | Unknown | 2011-08-09 | Selenium (Dissolved) | < | 0.002 | mg/L | No |  | 0.05 | mg/L | MCL
WV | Preston | 26541 | Albright Power Station | FirstEnergy - Monongahela Power | MW314D | 39.4886 | -79.6108 | Unknown | 2011-08-09 | Sulfate (Total) |  | 88.31 | mg/L | No |  | 500 | mg/L | DWA
WV | Preston | 26541 | Albright Power Station | FirstEnergy - Monongahela Power | MW314D | 39.4886 | -79.6108 | Unknown | 2011-08-09 | Thallium (Dissolved) | < | 0.002 | mg/L | No |  | 0.002 | mg/L | MCL
WV | Preston | 26541 | Albright Power Station | FirstEnergy - Monongahela Power | MW314D | 39.4886 | -79.6108 | Unknown | 2011-08-09 | Total Dissolved Solids |  | 141 | mg/L | No
WV | Preston | 26541 | Albright Power Station | FirstEnergy - Monongahela Power | MW314D | 39.4886 | -79.6108 | Unknown | 2011-08-09 | Zinc (Dissolved) |  | 0.013 | mg/L | No
WV | Preston | 26541 | Albright Power Station | FirstEnergy - Monongahela Power | MW317S | 39.4908 | -79.6047 | Downgradient | 2010-02-01 | Aluminum (Dissolved) |  | 0.126 | mg/L | No
WV | Preston | 26541 | Albright Power Station | FirstEnergy - Monongahela Power | MW317S | 39.4908 | -79.6047 | Downgradient | 2010-02-01 | Antimony (Dissolved) |  | 0.002 | mg/L | No |  | 0.006 | mg/L | MCL
WV | Preston | 26541 | Albright Power Station | FirstEnergy - Monongahela Power | MW317S | 39.4908 | -79.6047 | Downgradient | 2010-02-01 | Arsenic (Dissolved) | < | 0.002 | mg/L | No |  | 0.01 | mg/L | MCL
WV | Preston | 26541 | Albright Power Station | FirstEnergy - Monongahela Power | MW317S | 39.4908 | -79.6047 | Downgradient | 2010-02-01 | Barium (Dissolved) |  | 0.021 | mg/L | No |  | 2 | mg/L | MCL
WV | Preston | 26541 | Albright Power Station | FirstEnergy - Monongahela Power | MW317S | 39.4908 | -79.6047 | Downgradient | 2010-02-01 | Beryllium (Dissolved) | < | 0.0005 | mg/L | No |  | 0.004 | mg/L | MCL
WV | Preston | 26541 | Albright Power Station | FirstEnergy - Monongahela Power | MW317S | 39.4908 | -79.6047 | Downgradient | 2010-02-01 | Boron (Dissolved) |  | 0.58 | mg/L | No |  | 3 | mg/L | CHA
WV | Preston | 26541 | Albright Power Station | FirstEnergy - Monongahela Power | MW317S | 39.4908 | -79.6047 | Downgradient | 2010-02-01 | Cadmium (Dissolved) |  | 0.0005 | mg/L | No |  | 0.005 | mg/L | MCL
WV | Preston | 26541 | Albright Power Station | FirstEnergy - Monongahela Power | MW317S | 39.4908 | -79.6047 | Downgradient | 2010-02-01 | Chromium (Dissolved) | < | 0.002 | mg/L | No |  | 0.1 | mg/L | MCL
WV | Preston | 26541 | Albright Power Station | FirstEnergy - Monongahela Power | MW317S | 39.4908 | -79.6047 | Downgradient | 2010-02-01 | Copper (Dissolved) |  | 0.002 | mg/L | No |  | 1.3 | mg/L | MCL
WV | Preston | 26541 | Albright Power Station | FirstEnergy - Monongahela Power | MW317S | 39.4908 | -79.6047 | Downgradient | 2010-02-01 | Iron (Dissolved) |  | 11.68 | mg/L | No
WV | Preston | 26541 | Albright Power Station | FirstEnergy - Monongahela Power | MW317S | 39.4908 | -79.6047 | Downgradient | 2010-02-01 | Lead (Dissolved) |  | 0.002 | mg/L | No |  | 0.015 | mg/L | MCL
WV | Preston | 26541 | Albright Power Station | FirstEnergy - Monongahela Power | MW317S | 39.4908 | -79.6047 | Downgradient | 2010-02-01 | Manganese (Dissolved) |  | 1.428 | mg/L | Yes | 4.76 | 0.3 | mg/L | LHA
WV | Preston | 26541 | Albright Power Station | FirstEnergy - Monongahela Power | MW317S | 39.4908 | -79.6047 | Downgradient | 2010-02-01 | Mercury (Dissolved) | < | 0.0002 | mg/L | No |  | 0.002 | mg/L | MCL
WV | Preston | 26541 | Albright Power Station | FirstEnergy - Monongahela Power | MW317S | 39.4908 | -79.6047 | Downgradient | 2010-02-01 | Nickel (Dissolved) |  | 0.074 | mg/L | No |  | 0.1 | mg/L | LHA
WV | Preston | 26541 | Albright Power Station | FirstEnergy - Monongahela Power | MW317S | 39.4908 | -79.6047 | Downgradient | 2010-02-01 | pH |  | 4.97 | SU | No
WV | Preston | 26541 | Albright Power Station | FirstEnergy - Monongahela Power | MW317S | 39.4908 | -79.6047 | Downgradient | 2010-02-01 | Selenium (Dissolved) |  | 0.002 | mg/L | No |  | 0.05 | mg/L | MCL
WV | Preston | 26541 | Albright Power Station | FirstEnergy - Monongahela Power | MW317S | 39.4908 | -79.6047 | Downgradient | 2010-02-01 | Sulfate (Total) |  | 167.67 | mg/L | No |  | 500 | mg/L | DWA
WV | Preston | 26541 | Albright Power Station | FirstEnergy - Monongahela Power | MW317S | 39.4908 | -79.6047 | Downgradient | 2010-02-01 | Thallium (Dissolved) | < | 0.002 | mg/L | No |  | 0.002 | mg/L | MCL
WV | Preston | 26541 | Albright Power Station | FirstEnergy - Monongahela Power | MW317S | 39.4908 | -79.6047 | Downgradient | 2010-02-01 | Total Dissolved Solids |  | 268 | mg/L | No
WV | Preston | 26541 | Albright Power Station | FirstEnergy - Monongahela Power | MW317S | 39.4908 | -79.6047 | Downgradient | 2010-02-01 | Zinc (Dissolved) |  | 0.089 | mg/L | No
WV | Preston | 26541 | Albright Power Station | FirstEnergy - Monongahela Power | MW317S | 39.4908 | -79.6047 | Downgradient | 2010-08-03 | Aluminum (Dissolved) |  | 0.202 | mg/L | No
WV | Preston | 26541 | Albright Power Station | FirstEnergy - Monongahela Power | MW317S | 39.4908 | -79.6047 | Downgradient | 2010-08-03 | Antimony (Dissolved) |  | 0.001 | mg/L | No |  | 0.006 | mg/L | MCL
WV | Preston | 26541 | Albright Power Station | FirstEnergy - Monongahela Power | MW317S | 39.4908 | -79.6047 | Downgradient | 2010-08-03 | Arsenic (Dissolved) | < | 0.002 | mg/L | No |  | 0.01 | mg/L | MCL
WV | Preston | 26541 | Albright Power Station | FirstEnergy - Monongahela Power | MW317S | 39.4908 | -79.6047 | Downgradient | 2010-08-03 | Barium (Dissolved) |  | 0.019 | mg/L | No |  | 2 | mg/L | MCL
WV | Preston | 26541 | Albright Power Station | FirstEnergy - Monongahela Power | MW317S | 39.4908 | -79.6047 | Downgradient | 2010-08-03 | Beryllium (Dissolved) |  | 0.0005 | mg/L | No |  | 0.004 | mg/L | MCL
WV | Preston | 26541 | Albright Power Station | FirstEnergy - Monongahela Power | MW317S | 39.4908 | -79.6047 | Downgradient | 2010-08-03 | Boron (Dissolved) |  | 0.58 | mg/L | No |  | 3 | mg/L | CHA
WV | Preston | 26541 | Albright Power Station | FirstEnergy - Monongahela Power | MW317S | 39.4908 | -79.6047 | Downgradient | 2010-08-03 | Cadmium (Dissolved) |  | 0.0004 | mg/L | No |  | 0.005 | mg/L | MCL
WV | Preston | 26541 | Albright Power Station | FirstEnergy - Monongahela Power | MW317S | 39.4908 | -79.6047 | Downgradient | 2010-08-03 | Chromium (Dissolved) | < | 0.002 | mg/L | No |  | 0.1 | mg/L | MCL
WV | Preston | 26541 | Albright Power Station | FirstEnergy - Monongahela Power | MW317S | 39.4908 | -79.6047 | Downgradient | 2010-08-03 | Copper (Dissolved) |  | 0.004 | mg/L | No |  | 1.3 | mg/L | MCL
WV | Preston | 26541 | Albright Power Station | FirstEnergy - Monongahela Power | MW317S | 39.4908 | -79.6047 | Downgradient | 2010-08-03 | Iron (Dissolved) |  | 11.01 | mg/L | No
WV | Preston | 26541 | Albright Power Station | FirstEnergy - Monongahela Power | MW317S | 39.4908 | -79.6047 | Downgradient | 2010-08-03 | Lead (Dissolved) |  | 0.002 | mg/L | No |  | 0.015 | mg/L | MCL
WV | Preston | 26541 | Albright Power Station | FirstEnergy - Monongahela Power | MW317S | 39.4908 | -79.6047 | Downgradient | 2010-08-03 | Manganese (Dissolved) |  | 1.333 | mg/L | Yes | 4.4433 | 0.3 | mg/L | LHA
WV | Preston | 26541 | Albright Power Station | FirstEnergy - Monongahela Power | MW317S | 39.4908 | -79.6047 | Downgradient | 2010-08-03 | Mercury (Dissolved) | < | 0.0002 | mg/L | No |  | 0.002 | mg/L | MCL
WV | Preston | 26541 | Albright Power Station | FirstEnergy - Monongahela Power | MW317S | 39.4908 | -79.6047 | Downgradient | 2010-08-03 | Nickel (Dissolved) |  | 0.069 | mg/L | No |  | 0.1 | mg/L | LHA
WV | Preston | 26541 | Albright Power Station | FirstEnergy - Monongahela Power | MW317S | 39.4908 | -79.6047 | Downgradient | 2010-08-03 | pH |  | 5.25 | SU | No
WV | Preston | 26541 | Albright Power Station | FirstEnergy - Monongahela Power | MW317S | 39.4908 | -79.6047 | Downgradient | 2010-08-03 | Selenium (Dissolved) | < | 0.002 | mg/L | No |  | 0.05 | mg/L | MCL
WV | Preston | 26541 | Albright Power Station | FirstEnergy - Monongahela Power | MW317S | 39.4908 | -79.6047 | Downgradient | 2010-08-03 | Sulfate (Total) |  | 142.19 | mg/L | No |  | 500 | mg/L | DWA
WV | Preston | 26541 | Albright Power Station | FirstEnergy - Monongahela Power | MW317S | 39.4908 | -79.6047 | Downgradient | 2010-08-03 | Thallium (Dissolved) |  | 0.003 | mg/L | Yes | 1.5 | 0.002 | mg/L | MCL
WV | Preston | 26541 | Albright Power Station | FirstEnergy - Monongahela Power | MW317S | 39.4908 | -79.6047 | Downgradient | 2010-08-03 | Total Dissolved Solids |  | 234 | mg/L | No
WV | Preston | 26541 | Albright Power Station | FirstEnergy - Monongahela Power | MW317S | 39.4908 | -79.6047 | Downgradient | 2010-08-03 | Zinc (Dissolved) |  | 0.071 | mg/L | No
WV | Preston | 26541 | Albright Power Station | FirstEnergy - Monongahela Power | MW317S | 39.4908 | -79.6047 | Downgradient | 2011-02-08 | Aluminum (Dissolved) |  | 0.102 | mg/L | No
WV | Preston | 26541 | Albright Power Station | FirstEnergy - Monongahela Power | MW317S | 39.4908 | -79.6047 | Downgradient | 2011-02-08 | Antimony (Dissolved) |  | 0.002 | mg/L | No |  | 0.006 | mg/L | MCL
WV | Preston | 26541 | Albright Power Station | FirstEnergy - Monongahela Power | MW317S | 39.4908 | -79.6047 | Downgradient | 2011-02-08 | Arsenic (Dissolved) | < | 0.002 | mg/L | No |  | 0.01 | mg/L | MCL
WV | Preston | 26541 | Albright Power Station | FirstEnergy - Monongahela Power | MW317S | 39.4908 | -79.6047 | Downgradient | 2011-02-08 | Barium (Dissolved) |  | 0.022 | mg/L | No |  | 2 | mg/L | MCL
WV | Preston | 26541 | Albright Power Station | FirstEnergy - Monongahela Power | MW317S | 39.4908 | -79.6047 | Downgradient | 2011-02-08 | Beryllium (Dissolved) | < | 0.0005 | mg/L | No |  | 0.004 | mg/L | MCL
WV | Preston | 26541 | Albright Power Station | FirstEnergy - Monongahela Power | MW317S | 39.4908 | -79.6047 | Downgradient | 2011-02-08 | Boron (Dissolved) |  | 0.6 | mg/L | No |  | 3 | mg/L | CHA
WV | Preston | 26541 | Albright Power Station | FirstEnergy - Monongahela Power | MW317S | 39.4908 | -79.6047 | Downgradient | 2011-02-08 | Cadmium (Dissolved) |  | 0.0006 | mg/L | No |  | 0.005 | mg/L | MCL
WV | Preston | 26541 | Albright Power Station | FirstEnergy - Monongahela Power | MW317S | 39.4908 | -79.6047 | Downgradient | 2011-02-08 | Chromium (Dissolved) | < | 0.002 | mg/L | No |  | 0.1 | mg/L | MCL
WV | Preston | 26541 | Albright Power Station | FirstEnergy - Monongahela Power | MW317S | 39.4908 | -79.6047 | Downgradient | 2011-02-08 | Copper (Dissolved) |  | 0.002 | mg/L | No |  | 1.3 | mg/L | MCL
WV | Preston | 26541 | Albright Power Station | FirstEnergy - Monongahela Power | MW317S | 39.4908 | -79.6047 | Downgradient | 2011-02-08 | Iron (Dissolved) |  | 11.82 | mg/L | No
WV | Preston | 26541 | Albright Power Station | FirstEnergy - Monongahela Power | MW317S | 39.4908 | -79.6047 | Downgradient | 2011-02-08 | Lead (Dissolved) |  | 0.002 | mg/L | No |  | 0.015 | mg/L | MCL
WV | Preston | 26541 | Albright Power Station | FirstEnergy - Monongahela Power | MW317S | 39.4908 | -79.6047 | Downgradient | 2011-02-08 | Manganese (Dissolved) |  | 1.423 | mg/L | Yes | 4.7433 | 0.3 | mg/L | LHA
WV | Preston | 26541 | Albright Power Station | FirstEnergy - Monongahela Power | MW317S | 39.4908 | -79.6047 | Downgradient | 2011-02-08 | Mercury (Dissolved) | < | 0.0002 | mg/L | No |  | 0.002 | mg/L | MCL
WV | Preston | 26541 | Albright Power Station | FirstEnergy - Monongahela Power | MW317S | 39.4908 | -79.6047 | Downgradient | 2011-02-08 | Nickel (Dissolved) |  | 0.078 | mg/L | No |  | 0.1 | mg/L | LHA
WV | Preston | 26541 | Albright Power Station | FirstEnergy - Monongahela Power | MW317S | 39.4908 | -79.6047 | Downgradient | 2011-02-08 | pH |  | 4.9 | SU | No
WV | Preston | 26541 | Albright Power Station | FirstEnergy - Monongahela Power | MW317S | 39.4908 | -79.6047 | Downgradient | 2011-02-08 | Selenium (Dissolved) |  | 0.003 | mg/L | No |  | 0.05 | mg/L | MCL
WV | Preston | 26541 | Albright Power Station | FirstEnergy - Monongahela Power | MW317S | 39.4908 | -79.6047 | Downgradient | 2011-02-08 | Sulfate (Total) |  | 172.37 | mg/L | No |  | 500 | mg/L | DWA
WV | Preston | 26541 | Albright Power Station | FirstEnergy - Monongahela Power | MW317S | 39.4908 | -79.6047 | Downgradient | 2011-02-08 | Thallium (Dissolved) | < | 0.002 | mg/L | No |  | 0.002 | mg/L | MCL
WV | Preston | 26541 | Albright Power Station | FirstEnergy - Monongahela Power | MW317S | 39.4908 | -79.6047 | Downgradient | 2011-02-08 | Total Dissolved Solids |  | 253 | mg/L | No
WV | Preston | 26541 | Albright Power Station | FirstEnergy - Monongahela Power | MW317S | 39.4908 | -79.6047 | Downgradient | 2011-02-08 | Zinc (Dissolved) |  | 0.084 | mg/L | No
WV | Preston | 26541 | Albright Power Station | FirstEnergy - Monongahela Power | MW317S | 39.4908 | -79.6047 | Downgradient | 2011-08-09 | Aluminum (Dissolved) |  | 0.103 | mg/L | No
WV | Preston | 26541 | Albright Power Station | FirstEnergy - Monongahela Power | MW317S | 39.4908 | -79.6047 | Downgradient | 2011-08-09 | Antimony (Dissolved) |  | 0.001 | mg/L | No |  | 0.006 | mg/L | MCL
WV | Preston | 26541 | Albright Power Station | FirstEnergy - Monongahela Power | MW317S | 39.4908 | -79.6047 | Downgradient | 2011-08-09 | Arsenic (Dissolved) | < | 0.002 | mg/L | No |  | 0.01 | mg/L | MCL
WV | Preston | 26541 | Albright Power Station | FirstEnergy - Monongahela Power | MW317S | 39.4908 | -79.6047 | Downgradient | 2011-08-09 | Barium (Dissolved) |  | 0.015 | mg/L | No |  | 2 | mg/L | MCL
WV | Preston | 26541 | Albright Power Station | FirstEnergy - Monongahela Power | MW317S | 39.4908 | -79.6047 | Downgradient | 2011-08-09 | Beryllium (Dissolved) | < | 0.0005 | mg/L | No |  | 0.004 | mg/L | MCL
WV | Preston | 26541 | Albright Power Station | FirstEnergy - Monongahela Power | MW317S | 39.4908 | -79.6047 | Downgradient | 2011-08-09 | Boron (Dissolved) |  | 0.505 | mg/L | No |  | 3 | mg/L | CHA
WV | Preston | 26541 | Albright Power Station | FirstEnergy - Monongahela Power | MW317S | 39.4908 | -79.6047 | Downgradient | 2011-08-09 | Cadmium (Dissolved) |  | 0.0002 | mg/L | No |  | 0.005 | mg/L | MCL
WV | Preston | 26541 | Albright Power Station | FirstEnergy - Monongahela Power | MW317S | 39.4908 | -79.6047 | Downgradient | 2011-08-09 | Chromium (Dissolved) | < | 0.002 | mg/L | No |  | 0.1 | mg/L | MCL
WV | Preston | 26541 | Albright Power Station | FirstEnergy - Monongahela Power | MW317S | 39.4908 | -79.6047 | Downgradient | 2011-08-09 | Copper (Dissolved) | < | 0.001 | mg/L | No |  | 1.3 | mg/L | MCL
WV | Preston | 26541 | Albright Power Station | FirstEnergy - Monongahela Power | MW317S | 39.4908 | -79.6047 | Downgradient | 2011-08-09 | Iron (Dissolved) |  | 12.5 | mg/L | No
WV | Preston | 26541 | Albright Power Station | FirstEnergy - Monongahela Power | MW317S | 39.4908 | -79.6047 | Downgradient | 2011-08-09 | Lead (Dissolved) |  | 0.001 | mg/L | No |  | 0.015 | mg/L | MCL
WV | Preston | 26541 | Albright Power Station | FirstEnergy - Monongahela Power | MW317S | 39.4908 | -79.6047 | Downgradient | 2011-08-09 | Manganese (Dissolved) |  | 1.477 | mg/L | Yes | 4.9233 | 0.3 | mg/L | LHA
WV | Preston | 26541 | Albright Power Station | FirstEnergy - Monongahela Power | MW317S | 39.4908 | -79.6047 | Downgradient | 2011-08-09 | Mercury (Dissolved) | < | 0.0002 | mg/L | No |  | 0.002 | mg/L | MCL
WV | Preston | 26541 | Albright Power Station | FirstEnergy - Monongahela Power | MW317S | 39.4908 | -79.6047 | Downgradient | 2011-08-09 | Nickel (Dissolved) |  | 0.067 | mg/L | No |  | 0.1 | mg/L | LHA
WV | Preston | 26541 | Albright Power Station | FirstEnergy - Monongahela Power | MW317S | 39.4908 | -79.6047 | Downgradient | 2011-08-09 | pH |  | 5.92 | SU | No
WV | Preston | 26541 | Albright Power Station | FirstEnergy - Monongahela Power | MW317S | 39.4908 | -79.6047 | Downgradient | 2011-08-09 | Selenium (Dissolved) | < | 0.002 | mg/L | No |  | 0.05 | mg/L | MCL
WV | Preston | 26541 | Albright Power Station | FirstEnergy - Monongahela Power | MW317S | 39.4908 | -79.6047 | Downgradient | 2011-08-09 | Sulfate (Total) |  | 150.28 | mg/L | No |  | 500 | mg/L | DWA
WV | Preston | 26541 | Albright Power Station | FirstEnergy - Monongahela Power | MW317S | 39.4908 | -79.6047 | Downgradient | 2011-08-09 | Thallium (Dissolved) | < | 0.002 | mg/L | No |  | 0.002 | mg/L | MCL
WV | Preston | 26541 | Albright Power Station | FirstEnergy - Monongahela Power | MW317S | 39.4908 | -79.6047 | Downgradient | 2011-08-09 | Total Dissolved Solids |  | 220 | mg/L | No
WV | Preston | 26541 | Albright Power Station | FirstEnergy - Monongahela Power | MW317S | 39.4908 | -79.6047 | Downgradient | 2011-08-09 | Zinc (Dissolved) |  | 0.059 | mg/L | No
WV | Preston | 26541 | Albright Power Station | FirstEnergy - Monongahela Power | MW317S | 39.4908 | -79.6047 | Downgradient | 2012-02-08 | Aluminum (Dissolved) |  | 0.059 | mg/L | No
WV | Preston | 26541 | Albright Power Station | FirstEnergy - Monongahela Power | MW317S | 39.4908 | -79.6047 | Downgradient | 2012-02-08 | Antimony (Dissolved) | < | 0.001 | mg/L | No |  | 0.006 | mg/L | MCL
WV | Preston | 26541 | Albright Power Station | FirstEnergy - Monongahela Power | MW317S | 39.4908 | -79.6047 | Downgradient | 2012-02-08 | Arsenic (Dissolved) | < | 0.002 | mg/L | No |  | 0.01 | mg/L | MCL
WV | Preston | 26541 | Albright Power Station | FirstEnergy - Monongahela Power | MW317S | 39.4908 | -79.6047 | Downgradient | 2012-02-08 | Barium (Dissolved) |  | 0.025 | mg/L | No |  | 2 | mg/L | MCL
WV | Preston | 26541 | Albright Power Station | FirstEnergy - Monongahela Power | MW317S | 39.4908 | -79.6047 | Downgradient | 2012-02-08 | Beryllium (Dissolved) | < | 0.0005 | mg/L | No |  | 0.004 | mg/L | MCL
WV | Preston | 26541 | Albright Power Station | FirstEnergy - Monongahela Power | MW317S | 39.4908 | -79.6047 | Downgradient | 2012-02-08 | Boron (Dissolved) |  | 0.626 | mg/L | No |  | 3 | mg/L | CHA
WV | Preston | 26541 | Albright Power Station | FirstEnergy - Monongahela Power | MW317S | 39.4908 | -79.6047 | Downgradient | 2012-02-08 | Cadmium (Dissolved) | < | 0.0002 | mg/L | No |  | 0.005 | mg/L | MCL
WV | Preston | 26541 | Albright Power Station | FirstEnergy - Monongahela Power | MW317S | 39.4908 | -79.6047 | Downgradient | 2012-02-08 | Chromium (Dissolved) | < | 0.002 | mg/L | No |  | 0.1 | mg/L | MCL
WV | Preston | 26541 | Albright Power Station | FirstEnergy - Monongahela Power | MW317S | 39.4908 | -79.6047 | Downgradient | 2012-02-08 | Copper (Dissolved) | < | 0.001 | mg/L | No |  | 1.3 | mg/L | MCL
WV | Preston | 26541 | Albright Power Station | FirstEnergy - Monongahela Power | MW317S | 39.4908 | -79.6047 | Downgradient | 2012-02-08 | Iron (Dissolved) |  | 14.2 | mg/L | No
WV | Preston | 26541 | Albright Power Station | FirstEnergy - Monongahela Power | MW317S | 39.4908 | -79.6047 | Downgradient | 2012-02-08 | Lead (Dissolved) | < | 0.001 | mg/L | No |  | 0.015 | mg/L | MCL
WV | Preston | 26541 | Albright Power Station | FirstEnergy - Monongahela Power | MW317S | 39.4908 | -79.6047 | Downgradient | 2012-02-08 | Manganese (Dissolved) |  | 1.4 | mg/L | Yes | 4.6667 | 0.3 | mg/L | LHA
WV | Preston | 26541 | Albright Power Station | FirstEnergy - Monongahela Power | MW317S | 39.4908 | -79.6047 | Downgradient | 2012-02-08 | Mercury (Dissolved) | < | 0.0002 | mg/L | No |  | 0.002 | mg/L | MCL
WV | Preston | 26541 | Albright Power Station | FirstEnergy - Monongahela Power | MW317S | 39.4908 | -79.6047 | Downgradient | 2012-02-08 | Nickel (Dissolved) |  | 0.082 | mg/L | No |  | 0.1 | mg/L | LHA
WV | Preston | 26541 | Albright Power Station | FirstEnergy - Monongahela Power | MW317S | 39.4908 | -79.6047 | Downgradient | 2012-02-08 | pH |  | 4.64 | SU | No
WV | Preston | 26541 | Albright Power Station | FirstEnergy - Monongahela Power | MW317S | 39.4908 | -79.6047 | Downgradient | 2012-02-08 | Selenium (Dissolved) | < | 0.002 | mg/L | No |  | 0.05 | mg/L | MCL
WV | Preston | 26541 | Albright Power Station | FirstEnergy - Monongahela Power | MW317S | 39.4908 | -79.6047 | Downgradient | 2012-02-08 | Sulfate (Total) |  | 180 | mg/L | No |  | 500 | mg/L | DWA
WV | Preston | 26541 | Albright Power Station | FirstEnergy - Monongahela Power | MW317S | 39.4908 | -79.6047 | Downgradient | 2012-02-08 | Thallium (Dissolved) |  | 0.0003 | mg/L | No |  | 0.002 | mg/L | MCL
WV | Preston | 26541 | Albright Power Station | FirstEnergy - Monongahela Power | MW317S | 39.4908 | -79.6047 | Downgradient | 2012-02-08 | Total Dissolved Solids |  | 324 | mg/L | No
WV | Preston | 26541 | Albright Power Station | FirstEnergy - Monongahela Power | MW317S | 39.4908 | -79.6047 | Downgradient | 2012-02-08 | Zinc (Dissolved) |  | 0.093 | mg/L | No
WV | Preston | 26541 | Albright Power Station | FirstEnergy - Monongahela Power | MW318S | 39.49 | -79.6053 | Downgradient | 2010-02-01 | Aluminum (Dissolved) |  | 0.035 | mg/L | No
WV | Preston | 26541 | Albright Power Station | FirstEnergy - Monongahela Power | MW318S | 39.49 | -79.6053 | Downgradient | 2010-02-01 | Antimony (Dissolved) |  | 0.001 | mg/L | No |  | 0.006 | mg/L | MCL
WV | Preston | 26541 | Albright Power Station | FirstEnergy - Monongahela Power | MW318S | 39.49 | -79.6053 | Downgradient | 2010-02-01 | Arsenic (Dissolved) |  | 0.004 | mg/L | No |  | 0.01 | mg/L | MCL
WV | Preston | 26541 | Albright Power Station | FirstEnergy - Monongahela Power | MW318S | 39.49 | -79.6053 | Downgradient | 2010-02-01 | Barium (Dissolved) |  | 0.023 | mg/L | No |  | 2 | mg/L | MCL
WV | Preston | 26541 | Albright Power Station | FirstEnergy - Monongahela Power | MW318S | 39.49 | -79.6053 | Downgradient | 2010-02-01 | Beryllium (Dissolved) | < | 0.0005 | mg/L | No |  | 0.004 | mg/L | MCL
WV | Preston | 26541 | Albright Power Station | FirstEnergy - Monongahela Power | MW318S | 39.49 | -79.6053 | Downgradient | 2010-02-01 | Boron (Dissolved) | < | 0.01 | mg/L | No |  | 3 | mg/L | CHA
WV | Preston | 26541 | Albright Power Station | FirstEnergy - Monongahela Power | MW318S | 39.49 | -79.6053 | Downgradient | 2010-02-01 | Cadmium (Dissolved) | < | 0.0002 | mg/L | No |  | 0.005 | mg/L | MCL
WV | Preston | 26541 | Albright Power Station | FirstEnergy - Monongahela Power | MW318S | 39.49 | -79.6053 | Downgradient | 2010-02-01 | Chromium (Dissolved) | < | 0.002 | mg/L | No |  | 0.1 | mg/L | MCL
WV | Preston | 26541 | Albright Power Station | FirstEnergy - Monongahela Power | MW318S | 39.49 | -79.6053 | Downgradient | 2010-02-01 | Copper (Dissolved) | < | 0.001 | mg/L | No |  | 1.3 | mg/L | MCL
WV | Preston | 26541 | Albright Power Station | FirstEnergy - Monongahela Power | MW318S | 39.49 | -79.6053 | Downgradient | 2010-02-01 | Iron (Dissolved) |  | 15.64 | mg/L | No
WV | Preston | 26541 | Albright Power Station | FirstEnergy - Monongahela Power | MW318S | 39.49 | -79.6053 | Downgradient | 2010-02-01 | Lead (Dissolved) |  | 0.002 | mg/L | No |  | 0.015 | mg/L | MCL
WV | Preston | 26541 | Albright Power Station | FirstEnergy - Monongahela Power | MW318S | 39.49 | -79.6053 | Downgradient | 2010-02-01 | Manganese (Dissolved) |  | 0.675 | mg/L | Yes | 2.25 | 0.3 | mg/L | LHA
WV | Preston | 26541 | Albright Power Station | FirstEnergy - Monongahela Power | MW318S | 39.49 | -79.6053 | Downgradient | 2010-02-01 | Mercury (Dissolved) | < | 0.0002 | mg/L | No |  | 0.002 | mg/L | MCL
WV | Preston | 26541 | Albright Power Station | FirstEnergy - Monongahela Power | MW318S | 39.49 | -79.6053 | Downgradient | 2010-02-01 | Nickel (Dissolved) |  | 0.009 | mg/L | No |  | 0.1 | mg/L | LHA
WV | Preston | 26541 | Albright Power Station | FirstEnergy - Monongahela Power | MW318S | 39.49 | -79.6053 | Downgradient | 2010-02-01 | pH |  | 6.39 | SU | No
WV | Preston | 26541 | Albright Power Station | FirstEnergy - Monongahela Power | MW318S | 39.49 | -79.6053 | Downgradient | 2010-02-01 | Selenium (Dissolved) | < | 0.002 | mg/L | No |  | 0.05 | mg/L | MCL
WV | Preston | 26541 | Albright Power Station | FirstEnergy - Monongahela Power | MW318S | 39.49 | -79.6053 | Downgradient | 2010-02-01 | Sulfate (Total) |  | 18.14 | mg/L | No |  | 500 | mg/L | DWA
WV | Preston | 26541 | Albright Power Station | FirstEnergy - Monongahela Power | MW318S | 39.49 | -79.6053 | Downgradient | 2010-02-01 | Thallium (Dissolved) | < | 0.002 | mg/L | No |  | 0.002 | mg/L | MCL
WV | Preston | 26541 | Albright Power Station | FirstEnergy - Monongahela Power | MW318S | 39.49 | -79.6053 | Downgradient | 2010-02-01 | Total Dissolved Solids |  | 61 | mg/L | No
WV | Preston | 26541 | Albright Power Station | FirstEnergy - Monongahela Power | MW318S | 39.49 | -79.6053 | Downgradient | 2010-02-01 | Zinc (Dissolved) |  | 0.027 | mg/L | No
WV | Preston | 26541 | Albright Power Station | FirstEnergy - Monongahela Power | MW318S | 39.49 | -79.6053 | Downgradient | 2011-02-08 | Aluminum (Dissolved) |  | 0.034 | mg/L | No
WV | Preston | 26541 | Albright Power Station | FirstEnergy - Monongahela Power | MW318S | 39.49 | -79.6053 | Downgradient | 2011-02-08 | Antimony (Dissolved) |  | 0.001 | mg/L | No |  | 0.006 | mg/L | MCL
WV | Preston | 26541 | Albright Power Station | FirstEnergy - Monongahela Power | MW318S | 39.49 | -79.6053 | Downgradient | 2011-02-08 | Arsenic (Dissolved) |  | 0.002 | mg/L | No |  | 0.01 | mg/L | MCL
WV | Preston | 26541 | Albright Power Station | FirstEnergy - Monongahela Power | MW318S | 39.49 | -79.6053 | Downgradient | 2011-02-08 | Barium (Dissolved) |  | 0.025 | mg/L | No |  | 2 | mg/L | MCL
WV | Preston | 26541 | Albright Power Station | FirstEnergy - Monongahela Power | MW318S | 39.49 | -79.6053 | Downgradient | 2011-02-08 | Beryllium (Dissolved) | < | 0.0005 | mg/L | No |  | 0.004 | mg/L | MCL
WV | Preston | 26541 | Albright Power Station | FirstEnergy - Monongahela Power | MW318S | 39.49 | -79.6053 | Downgradient | 2011-02-08 | Boron (Dissolved) |  | 0.01 | mg/L | No |  | 3 | mg/L | CHA
WV | Preston | 26541 | Albright Power Station | FirstEnergy - Monongahela Power | MW318S | 39.49 | -79.6053 | Downgradient | 2011-02-08 | Cadmium (Dissolved) |  | 0.0006 | mg/L | No |  | 0.005 | mg/L | MCL
WV | Preston | 26541 | Albright Power Station | FirstEnergy - Monongahela Power | MW318S | 39.49 | -79.6053 | Downgradient | 2011-02-08 | Chromium (Dissolved) |  | 0.002 | mg/L | No |  | 0.1 | mg/L | MCL
WV | Preston | 26541 | Albright Power Station | FirstEnergy - Monongahela Power | MW318S | 39.49 | -79.6053 | Downgradient | 2011-02-08 | Copper (Dissolved) | < | 0.001 | mg/L | No |  | 1.3 | mg/L | MCL
WV | Preston | 26541 | Albright Power Station | FirstEnergy - Monongahela Power | MW318S | 39.49 | -79.6053 | Downgradient | 2011-02-08 | Iron (Dissolved) |  | 4.258 | mg/L | No
WV | Preston | 26541 | Albright Power Station | FirstEnergy - Monongahela Power | MW318S | 39.49 | -79.6053 | Downgradient | 2011-02-08 | Lead (Dissolved) |  | 0.001 | mg/L | No |  | 0.015 | mg/L | MCL
WV | Preston | 26541 | Albright Power Station | FirstEnergy - Monongahela Power | MW318S | 39.49 | -79.6053 | Downgradient | 2011-02-08 | Manganese (Dissolved) |  | 0.434 | mg/L | Yes | 1.4467 | 0.3 | mg/L | LHA
WV | Preston | 26541 | Albright Power Station | FirstEnergy - Monongahela Power | MW318S | 39.49 | -79.6053 | Downgradient | 2011-02-08 | Mercury (Dissolved) | < | 0.002 | mg/L | No |  | 0.002 | mg/L | MCL
WV | Preston | 26541 | Albright Power Station | FirstEnergy - Monongahela Power | MW318S | 39.49 | -79.6053 | Downgradient | 2011-02-08 | Nickel (Dissolved) |  | 0.009 | mg/L | No |  | 0.1 | mg/L | LHA
WV | Preston | 26541 | Albright Power Station | FirstEnergy - Monongahela Power | MW318S | 39.49 | -79.6053 | Downgradient | 2011-02-08 | pH |  | 6.08 | SU | No
WV | Preston | 26541 | Albright Power Station | FirstEnergy - Monongahela Power | MW318S | 39.49 | -79.6053 | Downgradient | 2011-02-08 | Selenium (Dissolved) |  | 0.002 | mg/L | No |  | 0.05 | mg/L | MCL
WV | Preston | 26541 | Albright Power Station | FirstEnergy - Monongahela Power | MW318S | 39.49 | -79.6053 | Downgradient | 2011-02-08 | Sulfate (Total) |  | 11.84 | mg/L | No |  | 500 | mg/L | DWA
WV | Preston | 26541 | Albright Power Station | FirstEnergy - Monongahela Power | MW318S | 39.49 | -79.6053 | Downgradient | 2011-02-08 | Thallium (Dissolved) |  | 0.003 | mg/L | Yes | 1.5 | 0.002 | mg/L | MCL
WV | Preston | 26541 | Albright Power Station | FirstEnergy - Monongahela Power | MW318S | 39.49 | -79.6053 | Downgradient | 2011-02-08 | Total Dissolved Solids |  | 13 | mg/L | No
WV | Preston | 26541 | Albright Power Station | FirstEnergy - Monongahela Power | MW318S | 39.49 | -79.6053 | Downgradient | 2011-02-08 | Zinc (Dissolved) |  | 0.034 | mg/L | No
WV | Preston | 26541 | Albright Power Station | FirstEnergy - Monongahela Power | MW318S | 39.49 | -79.6053 | Downgradient | 2011-08-10 | Aluminum (Dissolved) | < | 0.02 | mg/L | No
WV | Preston | 26541 | Albright Power Station | FirstEnergy - Monongahela Power | MW318S | 39.49 | -79.6053 | Downgradient | 2011-08-10 | Antimony (Dissolved) |  | 0.001 | mg/L | No |  | 0.006 | mg/L | MCL
WV | Preston | 26541 | Albright Power Station | FirstEnergy - Monongahela Power | MW318S | 39.49 | -79.6053 | Downgradient | 2011-08-10 | Arsenic (Dissolved) | < | 0.002 | mg/L | No |  | 0.01 | mg/L | MCL
WV | Preston | 26541 | Albright Power Station | FirstEnergy - Monongahela Power | MW318S | 39.49 | -79.6053 | Downgradient | 2011-08-10 | Barium (Dissolved) |  | 0.023 | mg/L | No |  | 2 | mg/L | MCL
WV | Preston | 26541 | Albright Power Station | FirstEnergy - Monongahela Power | MW318S | 39.49 | -79.6053 | Downgradient | 2011-08-10 | Beryllium (Dissolved) | < | 0.0005 | mg/L | No |  | 0.004 | mg/L | MCL
WV | Preston | 26541 | Albright Power Station | FirstEnergy - Monongahela Power | MW318S | 39.49 | -79.6053 | Downgradient | 2011-08-10 | Boron (Dissolved) | < | 0.01 | mg/L | No |  | 3 | mg/L | CHA
WV | Preston | 26541 | Albright Power Station | FirstEnergy - Monongahela Power | MW318S | 39.49 | -79.6053 | Downgradient | 2011-08-10 | Cadmium (Dissolved) |  | 0.0002 | mg/L | No |  | 0.005 | mg/L | MCL
WV | Preston | 26541 | Albright Power Station | FirstEnergy - Monongahela Power | MW318S | 39.49 | -79.6053 | Downgradient | 2011-08-10 | Chromium (Dissolved) | < | 0.002 | mg/L | No |  | 0.1 | mg/L | MCL
WV | Preston | 26541 | Albright Power Station | FirstEnergy - Monongahela Power | MW318S | 39.49 | -79.6053 | Downgradient | 2011-08-10 | Copper (Dissolved) | < | 0.001 | mg/L | No |  | 1.3 | mg/L | MCL
WV | Preston | 26541 | Albright Power Station | FirstEnergy - Monongahela Power | MW318S | 39.49 | -79.6053 | Downgradient | 2011-08-10 | Iron (Dissolved) |  | 15.58 | mg/L | No
WV | Preston | 26541 | Albright Power Station | FirstEnergy - Monongahela Power | MW318S | 39.49 | -79.6053 | Downgradient | 2011-08-10 | Lead (Dissolved) |  | 0.001 | mg/L | No |  | 0.015 | mg/L | MCL
WV | Preston | 26541 | Albright Power Station | FirstEnergy - Monongahela Power | MW318S | 39.49 | -79.6053 | Downgradient | 2011-08-10 | Manganese (Dissolved) |  | 0.735 | mg/L | Yes | 2.45 | 0.3 | mg/L | LHA
WV | Preston | 26541 | Albright Power Station | FirstEnergy - Monongahela Power | MW318S | 39.49 | -79.6053 | Downgradient | 2011-08-10 | Mercury (Dissolved) | < | 0.0002 | mg/L | No |  | 0.002 | mg/L | MCL
WV | Preston | 26541 | Albright Power Station | FirstEnergy - Monongahela Power | MW318S | 39.49 | -79.6053 | Downgradient | 2011-08-10 | Nickel (Dissolved) |  | 0.011 | mg/L | No |  | 0.1 | mg/L | LHA
WV | Preston | 26541 | Albright Power Station | FirstEnergy - Monongahela Power | MW318S | 39.49 | -79.6053 | Downgradient | 2011-08-10 | pH |  | 6.02 | SU | No
WV | Preston | 26541 | Albright Power Station | FirstEnergy - Monongahela Power | MW318S | 39.49 | -79.6053 | Downgradient | 2011-08-10 | Selenium (Dissolved) | < | 0.002 | mg/L | No |  | 0.05 | mg/L | MCL
WV | Preston | 26541 | Albright Power Station | FirstEnergy - Monongahela Power | MW318S | 39.49 | -79.6053 | Downgradient | 2011-08-10 | Sulfate (Total) |  | 22.87 | mg/L | No |  | 500 | mg/L | DWA
WV | Preston | 26541 | Albright Power Station | FirstEnergy - Monongahela Power | MW318S | 39.49 | -79.6053 | Downgradient | 2011-08-10 | Thallium (Dissolved) | < | 0.002 | mg/L | No |  | 0.002 | mg/L | MCL
WV | Preston | 26541 | Albright Power Station | FirstEnergy - Monongahela Power | MW318S | 39.49 | -79.6053 | Downgradient | 2011-08-10 | Total Dissolved Solids |  | 61 | mg/L | No
WV | Preston | 26541 | Albright Power Station | FirstEnergy - Monongahela Power | MW318S | 39.49 | -79.6053 | Downgradient | 2011-08-10 | Zinc (Dissolved) |  | 0.018 | mg/L | No
WV | Preston | 26541 | Albright Power Station | FirstEnergy - Monongahela Power | MW318S | 39.49 | -79.6053 | Downgradient | 2012-02-08 | Aluminum (Dissolved) | < | 0.02 | mg/L | No
WV | Preston | 26541 | Albright Power Station | FirstEnergy - Monongahela Power | MW318S | 39.49 | -79.6053 | Downgradient | 2012-02-08 | Antimony (Dissolved) | < | 0.001 | mg/L | No |  | 0.006 | mg/L | MCL
WV | Preston | 26541 | Albright Power Station | FirstEnergy - Monongahela Power | MW318S | 39.49 | -79.6053 | Downgradient | 2012-02-08 | Arsenic (Dissolved) | < | 0.002 | mg/L | No |  | 0.01 | mg/L | MCL
WV | Preston | 26541 | Albright Power Station | FirstEnergy - Monongahela Power | MW318S | 39.49 | -79.6053 | Downgradient | 2012-02-08 | Barium (Dissolved) |  | 0.025 | mg/L | No |  | 2 | mg/L | MCL
WV | Preston | 26541 | Albright Power Station | FirstEnergy - Monongahela Power | MW318S | 39.49 | -79.6053 | Downgradient | 2012-02-08 | Beryllium (Dissolved) | < | 0.0005 | mg/L | No |  | 0.004 | mg/L | MCL
WV | Preston | 26541 | Albright Power Station | FirstEnergy - Monongahela Power | MW318S | 39.49 | -79.6053 | Downgradient | 2012-02-08 | Boron (Dissolved) |  | 0.014 | mg/L | No |  | 3 | mg/L | CHA
WV | Preston | 26541 | Albright Power Station | FirstEnergy - Monongahela Power | MW318S | 39.49 | -79.6053 | Downgradient | 2012-02-08 | Cadmium (Dissolved) | < | 0.0002 | mg/L | No |  | 0.005 | mg/L | MCL
WV | Preston | 26541 | Albright Power Station | FirstEnergy - Monongahela Power | MW318S | 39.49 | -79.6053 | Downgradient | 2012-02-08 | Chromium (Dissolved) | < | 0.002 | mg/L | No |  | 0.1 | mg/L | MCL
WV | Preston | 26541 | Albright Power Station | FirstEnergy - Monongahela Power | MW318S | 39.49 | -79.6053 | Downgradient | 2012-02-08 | Copper (Dissolved) | < | 0.001 | mg/L | No |  | 1.3 | mg/L | MCL
WV | Preston | 26541 | Albright Power Station | FirstEnergy - Monongahela Power | MW318S | 39.49 | -79.6053 | Downgradient | 2012-02-08 | Iron (Dissolved) |  | 16.1 | mg/L | No
WV | Preston | 26541 | Albright Power Station | FirstEnergy - Monongahela Power | MW318S | 39.49 | -79.6053 | Downgradient | 2012-02-08 | Lead (Dissolved) | < | 0.001 | mg/L | No |  | 0.015 | mg/L | MCL
WV | Preston | 26541 | Albright Power Station | FirstEnergy - Monongahela Power | MW318S | 39.49 | -79.6053 | Downgradient | 2012-02-08 | Manganese (Dissolved) |  | 0.701 | mg/L | Yes | 2.3367 | 0.3 | mg/L | LHA
WV | Preston | 26541 | Albright Power Station | FirstEnergy - Monongahela Power | MW318S | 39.49 | -79.6053 | Downgradient | 2012-02-08 | Mercury (Dissolved) | < | 0.0002 | mg/L | No |  | 0.002 | mg/L | MCL
WV | Preston | 26541 | Albright Power Station | FirstEnergy - Monongahela Power | MW318S | 39.49 | -79.6053 | Downgradient | 2012-02-08 | Nickel (Dissolved) |  | 0.008 | mg/L | No |  | 0.1 | mg/L | LHA
WV | Preston | 26541 | Albright Power Station | FirstEnergy - Monongahela Power | MW318S | 39.49 | -79.6053 | Downgradient | 2012-02-08 | pH |  | 5.55 | SU | No
WV | Preston | 26541 | Albright Power Station | FirstEnergy - Monongahela Power | MW318S | 39.49 | -79.6053 | Downgradient | 2012-02-08 | Selenium (Dissolved) | < | 0.002 | mg/L | No |  | 0.05 | mg/L | MCL
WV | Preston | 26541 | Albright Power Station | FirstEnergy - Monongahela Power | MW318S | 39.49 | -79.6053 | Downgradient | 2012-02-08 | Sulfate (Total) |  | 26.6 | mg/L | No |  | 500 | mg/L | DWA
WV | Preston | 26541 | Albright Power Station | FirstEnergy - Monongahela Power | MW318S | 39.49 | -79.6053 | Downgradient | 2012-02-08 | Thallium (Dissolved) |  | 0.0001 | mg/L | No |  | 0.002 | mg/L | MCL
WV | Preston | 26541 | Albright Power Station | FirstEnergy - Monongahela Power | MW318S | 39.49 | -79.6053 | Downgradient | 2012-02-08 | Total Dissolved Solids |  | 72 | mg/L | No
WV | Preston | 26541 | Albright Power Station | FirstEnergy - Monongahela Power | MW318S | 39.49 | -79.6053 | Downgradient | 2012-02-08 | Zinc (Dissolved) |  | 0.015 | mg/L | No
WV | Preston | 26541 | Albright Power Station | FirstEnergy - Monongahela Power | MW401 |  |  | Upgradient | 2010-02-02 | Aluminum (Dissolved) |  | 0.04 | mg/L | No
WV | Preston | 26541 | Albright Power Station | FirstEnergy - Monongahela Power | MW401 |  |  | Upgradient | 2010-02-02 | Antimony (Dissolved) |  | 0.003 | mg/L | No |  | 0.006 | mg/L | MCL
WV | Preston | 26541 | Albright Power Station | FirstEnergy - Monongahela Power | MW401 |  |  | Upgradient | 2010-02-02 | Arsenic (Dissolved) | < | 0.002 | mg/L | No |  | 0.01 | mg/L | MCL
WV | Preston | 26541 | Albright Power Station | FirstEnergy - Monongahela Power | MW401 |  |  | Upgradient | 2010-02-02 | Barium (Dissolved) |  | 0.016 | mg/L | No |  | 2 | mg/L | MCL
WV | Preston | 26541 | Albright Power Station | FirstEnergy - Monongahela Power | MW401 |  |  | Upgradient | 2010-02-02 | Beryllium (Dissolved) | < | 0.0005 | mg/L | No |  | 0.004 | mg/L | MCL
WV | Preston | 26541 | Albright Power Station | FirstEnergy - Monongahela Power | MW401 |  |  | Upgradient | 2010-02-02 | Boron (Dissolved) | < | 0.01 | mg/L | No |  | 3 | mg/L | CHA
WV | Preston | 26541 | Albright Power Station | FirstEnergy - Monongahela Power | MW401 |  |  | Upgradient | 2010-02-02 | Cadmium (Dissolved) | < | 0.0002 | mg/L | No |  | 0.005 | mg/L | MCL
WV | Preston | 26541 | Albright Power Station | FirstEnergy - Monongahela Power | MW401 |  |  | Upgradient | 2010-02-02 | Chromium (Dissolved) | < | 0.002 | mg/L | No |  | 0.1 | mg/L | MCL
WV | Preston | 26541 | Albright Power Station | FirstEnergy - Monongahela Power | MW401 |  |  | Upgradient | 2010-02-02 | Copper (Dissolved) | < | 0.001 | mg/L | No |  | 1.3 | mg/L | MCL
WV | Preston | 26541 | Albright Power Station | FirstEnergy - Monongahela Power | MW401 |  |  | Upgradient | 2010-02-02 | Iron (Dissolved) |  | 6.376 | mg/L | No
WV | Preston | 26541 | Albright Power Station | FirstEnergy - Monongahela Power | MW401 |  |  | Upgradient | 2010-02-02 | Lead (Dissolved) |  | 0.001 | mg/L | No |  | 0.015 | mg/L | MCL
WV | Preston | 26541 | Albright Power Station | FirstEnergy - Monongahela Power | MW401 |  |  | Upgradient | 2010-02-02 | Manganese (Dissolved) |  | 0.314 | mg/L | Yes | 1.0467 | 0.3 | mg/L | LHA
WV | Preston | 26541 | Albright Power Station | FirstEnergy - Monongahela Power | MW401 |  |  | Upgradient | 2010-02-02 | Mercury (Dissolved) | < | 0.0002 | mg/L | No |  | 0.002 | mg/L | MCL
WV | Preston | 26541 | Albright Power Station | FirstEnergy - Monongahela Power | MW401 |  |  | Upgradient | 2010-02-02 | Nickel (Dissolved) |  | 0.003 | mg/L | No |  | 0.1 | mg/L | LHA
WV | Preston | 26541 | Albright Power Station | FirstEnergy - Monongahela Power | MW401 |  |  | Upgradient | 2010-02-02 | pH |  | 6.1 | SU | No
WV | Preston | 26541 | Albright Power Station | FirstEnergy - Monongahela Power | MW401 |  |  | Upgradient | 2010-02-02 | Selenium (Dissolved) | < | 0.002 | mg/L | No |  | 0.05 | mg/L | MCL
WV | Preston | 26541 | Albright Power Station | FirstEnergy - Monongahela Power | MW401 |  |  | Upgradient | 2010-02-02 | Sulfate (Total) |  | 2.43 | mg/L | No |  | 500 | mg/L | DWA
WV | Preston | 26541 | Albright Power Station | FirstEnergy - Monongahela Power | MW401 |  |  | Upgradient | 2010-02-02 | Thallium (Dissolved) | < | 0.002 | mg/L | No |  | 0.002 | mg/L | MCL
WV | Preston | 26541 | Albright Power Station | FirstEnergy - Monongahela Power | MW401 |  |  | Upgradient | 2010-02-02 | Total Dissolved Solids |  | 18 | mg/L | No
WV | Preston | 26541 | Albright Power Station | FirstEnergy - Monongahela Power | MW401 |  |  | Upgradient | 2010-02-02 | Zinc (Dissolved) |  | 0.02 | mg/L | No
WV | Preston | 26541 | Albright Power Station | FirstEnergy - Monongahela Power | MW401 |  |  | Upgradient | 2010-08-03 | Aluminum (Dissolved) |  | 0.056 | mg/L | No
WV | Preston | 26541 | Albright Power Station | FirstEnergy - Monongahela Power | MW401 |  |  | Upgradient | 2010-08-03 | Antimony (Dissolved) |  | 0.001 | mg/L | No |  | 0.006 | mg/L | MCL
WV | Preston | 26541 | Albright Power Station | FirstEnergy - Monongahela Power | MW401 |  |  | Upgradient | 2010-08-03 | Arsenic (Dissolved) | < | 0.002 | mg/L | No |  | 0.01 | mg/L | MCL
WV | Preston | 26541 | Albright Power Station | FirstEnergy - Monongahela Power | MW401 |  |  | Upgradient | 2010-08-03 | Barium (Dissolved) |  | 0.019 | mg/L | No |  | 2 | mg/L | MCL
WV | Preston | 26541 | Albright Power Station | FirstEnergy - Monongahela Power | MW401 |  |  | Upgradient | 2010-08-03 | Beryllium (Dissolved) | < | 0.0005 | mg/L | No |  | 0.004 | mg/L | MCL
WV | Preston | 26541 | Albright Power Station | FirstEnergy - Monongahela Power | MW401 |  |  | Upgradient | 2010-08-03 | Boron (Dissolved) | < | 0.01 | mg/L | No |  | 3 | mg/L | CHA
WV | Preston | 26541 | Albright Power Station | FirstEnergy - Monongahela Power | MW401 |  |  | Upgradient | 2010-08-03 | Cadmium (Dissolved) | < | 0.0002 | mg/L | No |  | 0.005 | mg/L | MCL
WV | Preston | 26541 | Albright Power Station | FirstEnergy - Monongahela Power | MW401 |  |  | Upgradient | 2010-08-03 | Chromium (Dissolved) | < | 0.002 | mg/L | No |  | 0.1 | mg/L | MCL
WV | Preston | 26541 | Albright Power Station | FirstEnergy - Monongahela Power | MW401 |  |  | Upgradient | 2010-08-03 | Copper (Dissolved) |  | 0.002 | mg/L | No |  | 1.3 | mg/L | MCL
WV | Preston | 26541 | Albright Power Station | FirstEnergy - Monongahela Power | MW401 |  |  | Upgradient | 2010-08-03 | Iron (Dissolved) |  | 5.164 | mg/L | No
WV | Preston | 26541 | Albright Power Station | FirstEnergy - Monongahela Power | MW401 |  |  | Upgradient | 2010-08-03 | Lead (Dissolved) |  | 0.001 | mg/L | No |  | 0.015 | mg/L | MCL
WV | Preston | 26541 | Albright Power Station | FirstEnergy - Monongahela Power | MW401 |  |  | Upgradient | 2010-08-03 | Manganese (Dissolved) |  | 0.257 | mg/L | No |  | 0.3 | mg/L | LHA
WV | Preston | 26541 | Albright Power Station | FirstEnergy - Monongahela Power | MW401 |  |  | Upgradient | 2010-08-03 | Mercury (Dissolved) | < | 0.0002 | mg/L | No |  | 0.002 | mg/L | MCL
WV | Preston | 26541 | Albright Power Station | FirstEnergy - Monongahela Power | MW401 |  |  | Upgradient | 2010-08-03 | Nickel (Dissolved) |  | 0.003 | mg/L | No |  | 0.1 | mg/L | LHA
WV | Preston | 26541 | Albright Power Station | FirstEnergy - Monongahela Power | MW401 |  |  | Upgradient | 2010-08-03 | pH |  | 5.92 | SU | No
WV | Preston | 26541 | Albright Power Station | FirstEnergy - Monongahela Power | MW401 |  |  | Upgradient | 2010-08-03 | Selenium (Dissolved) | < | 0.002 | mg/L | No |  | 0.05 | mg/L | MCL
WV | Preston | 26541 | Albright Power Station | FirstEnergy - Monongahela Power | MW401 |  |  | Upgradient | 2010-08-03 | Sulfate (Total) |  | 2.76 | mg/L | No |  | 500 | mg/L | DWA
WV | Preston | 26541 | Albright Power Station | FirstEnergy - Monongahela Power | MW401 |  |  | Upgradient | 2010-08-03 | Thallium (Dissolved) | < | 0.002 | mg/L | No |  | 0.002 | mg/L | MCL
WV | Preston | 26541 | Albright Power Station | FirstEnergy - Monongahela Power | MW401 |  |  | Upgradient | 2010-08-03 | Total Dissolved Solids |  | 31 | mg/L | No
WV | Preston | 26541 | Albright Power Station | FirstEnergy - Monongahela Power | MW401 |  |  | Upgradient | 2010-08-03 | Zinc (Dissolved) |  | 0.033 | mg/L | No
WV | Preston | 26541 | Albright Power Station | FirstEnergy - Monongahela Power | MW401 |  |  | Upgradient | 2011-02-09 | Aluminum (Dissolved) | < | 0.02 | mg/L | No
WV | Preston | 26541 | Albright Power Station | FirstEnergy - Monongahela Power | MW401 |  |  | Upgradient | 2011-02-09 | Antimony (Dissolved) | < | 0.001 | mg/L | No |  | 0.006 | mg/L | MCL
WV | Preston | 26541 | Albright Power Station | FirstEnergy - Monongahela Power | MW401 |  |  | Upgradient | 2011-02-09 | Arsenic (Dissolved) | < | 0.002 | mg/L | No |  | 0.01 | mg/L | MCL
WV | Preston | 26541 | Albright Power Station | FirstEnergy - Monongahela Power | MW401 |  |  | Upgradient | 2011-02-09 | Barium (Dissolved) |  | 0.015 | mg/L | No |  | 2 | mg/L | MCL
WV | Preston | 26541 | Albright Power Station | FirstEnergy - Monongahela Power | MW401 |  |  | Upgradient | 2011-02-09 | Beryllium (Dissolved) | < | 0.005 | mg/L | No |  | 0.004 | mg/L | MCL
WV | Preston | 26541 | Albright Power Station | FirstEnergy - Monongahela Power | MW401 |  |  | Upgradient | 2011-02-09 | Boron (Dissolved) | < | 0.01 | mg/L | No |  | 3 | mg/L | CHA
WV | Preston | 26541 | Albright Power Station | FirstEnergy - Monongahela Power | MW401 |  |  | Upgradient | 2011-02-09 | Cadmium (Dissolved) | < | 0.0002 | mg/L | No |  | 0.005 | mg/L | MCL
WV | Preston | 26541 | Albright Power Station | FirstEnergy - Monongahela Power | MW401 |  |  | Upgradient | 2011-02-09 | Chromium (Dissolved) | < | 0.002 | mg/L | No |  | 0.1 | mg/L | MCL
WV | Preston | 26541 | Albright Power Station | FirstEnergy - Monongahela Power | MW401 |  |  | Upgradient | 2011-02-09 | Copper (Dissolved) | < | 0.001 | mg/L | No |  | 1.3 | mg/L | MCL
WV | Preston | 26541 | Albright Power Station | FirstEnergy - Monongahela Power | MW401 |  |  | Upgradient | 2011-02-09 | Iron (Dissolved) |  | 6.219 | mg/L | No
WV | Preston | 26541 | Albright Power Station | FirstEnergy - Monongahela Power | MW401 |  |  | Upgradient | 2011-02-09 | Lead (Dissolved) | < | 0.001 | mg/L | No |  | 0.015 | mg/L | MCL
WV | Preston | 26541 | Albright Power Station | FirstEnergy - Monongahela Power | MW401 |  |  | Upgradient | 2011-02-09 | Manganese (Dissolved) |  | 0.29 | mg/L | No |  | 0.3 | mg/L | LHA
WV | Preston | 26541 | Albright Power Station | FirstEnergy - Monongahela Power | MW401 |  |  | Upgradient | 2011-02-09 | Mercury (Dissolved) | < | 0.0002 | mg/L | No |  | 0.002 | mg/L | MCL
WV | Preston | 26541 | Albright Power Station | FirstEnergy - Monongahela Power | MW401 |  |  | Upgradient | 2011-02-09 | Nickel (Dissolved) | < | 0.003 | mg/L | No |  | 0.1 | mg/L | LHA
WV | Preston | 26541 | Albright Power Station | FirstEnergy - Monongahela Power | MW401 |  |  | Upgradient | 2011-02-09 | pH |  | 5.95 | SU | No
WV | Preston | 26541 | Albright Power Station | FirstEnergy - Monongahela Power | MW401 |  |  | Upgradient | 2011-02-09 | Selenium (Dissolved) | < | 0.002 | mg/L | No |  | 0.05 | mg/L | MCL
WV | Preston | 26541 | Albright Power Station | FirstEnergy - Monongahela Power | MW401 |  |  | Upgradient | 2011-02-09 | Sulfate (Total) | < | 5 | mg/L | No |  | 500 | mg/L | DWA
WV | Preston | 26541 | Albright Power Station | FirstEnergy - Monongahela Power | MW401 |  |  | Upgradient | 2011-02-09 | Thallium (Dissolved) | < | 0.002 | mg/L | No |  | 0.002 | mg/L | MCL
WV | Preston | 26541 | Albright Power Station | FirstEnergy - Monongahela Power | MW401 |  |  | Upgradient | 2011-02-09 | Total Dissolved Solids |  | 41 | mg/L | No
WV | Preston | 26541 | Albright Power Station | FirstEnergy - Monongahela Power | MW401 |  |  | Upgradient | 2011-02-09 | Zinc (Dissolved) |  | 0.006 | mg/L | No
WV | Preston | 26541 | Albright Power Station | FirstEnergy - Monongahela Power | MW401 |  |  | Upgradient | 2011-08-10 | Aluminum (Dissolved) | < | 0.02 | mg/L | No
WV | Preston | 26541 | Albright Power Station | FirstEnergy - Monongahela Power | MW401 |  |  | Upgradient | 2011-08-10 | Antimony (Dissolved) | < | 0.001 | mg/L | No |  | 0.006 | mg/L | MCL
WV | Preston | 26541 | Albright Power Station | FirstEnergy - Monongahela Power | MW401 |  |  | Upgradient | 2011-08-10 | Arsenic (Dissolved) | < | 0.002 | mg/L | No |  | 0.01 | mg/L | MCL
WV | Preston | 26541 | Albright Power Station | FirstEnergy - Monongahela Power | MW401 |  |  | Upgradient | 2011-08-10 | Barium (Dissolved) |  | 0.018 | mg/L | No |  | 2 | mg/L | MCL
WV | Preston | 26541 | Albright Power Station | FirstEnergy - Monongahela Power | MW401 |  |  | Upgradient | 2011-08-10 | Beryllium (Dissolved) | < | 0.0005 | mg/L | No |  | 0.004 | mg/L | MCL
WV | Preston | 26541 | Albright Power Station | FirstEnergy - Monongahela Power | MW401 |  |  | Upgradient | 2011-08-10 | Boron (Dissolved) |  | 0.01 | mg/L | No |  | 3 | mg/L | CHA
WV | Preston | 26541 | Albright Power Station | FirstEnergy - Monongahela Power | MW401 |  |  | Upgradient | 2011-08-10 | Cadmium (Dissolved) | < | 0.0002 | mg/L | No |  | 0.005 | mg/L | MCL
WV | Preston | 26541 | Albright Power Station | FirstEnergy - Monongahela Power | MW401 |  |  | Upgradient | 2011-08-10 | Chromium (Dissolved) |  | 0.011 | mg/L | No |  | 0.1 | mg/L | MCL
WV | Preston | 26541 | Albright Power Station | FirstEnergy - Monongahela Power | MW401 |  |  | Upgradient | 2011-08-10 | Copper (Dissolved) | < | 0.001 | mg/L | No |  | 1.3 | mg/L | MCL
WV | Preston | 26541 | Albright Power Station | FirstEnergy - Monongahela Power | MW401 |  |  | Upgradient | 2011-08-10 | Iron (Dissolved) |  | 6.024 | mg/L | No
WV | Preston | 26541 | Albright Power Station | FirstEnergy - Monongahela Power | MW401 |  |  | Upgradient | 2011-08-10 | Lead (Dissolved) | < | 0.001 | mg/L | No |  | 0.015 | mg/L | MCL
WV | Preston | 26541 | Albright Power Station | FirstEnergy - Monongahela Power | MW401 |  |  | Upgradient | 2011-08-10 | Manganese (Dissolved) |  | 0.29 | mg/L | No |  | 0.3 | mg/L | LHA
WV | Preston | 26541 | Albright Power Station | FirstEnergy - Monongahela Power | MW401 |  |  | Upgradient | 2011-08-10 | Mercury (Dissolved) | < | 0.0002 | mg/L | No |  | 0.002 | mg/L | MCL
WV | Preston | 26541 | Albright Power Station | FirstEnergy - Monongahela Power | MW401 |  |  | Upgradient | 2011-08-10 | Nickel (Dissolved) |  | 0.004 | mg/L | No |  | 0.1 | mg/L | LHA
WV | Preston | 26541 | Albright Power Station | FirstEnergy - Monongahela Power | MW401 |  |  | Upgradient | 2011-08-10 | pH |  | 5.7 | SU | No
WV | Preston | 26541 | Albright Power Station | FirstEnergy - Monongahela Power | MW401 |  |  | Upgradient | 2011-08-10 | Selenium (Dissolved) | < | 0.002 | mg/L | No |  | 0.05 | mg/L | MCL
WV | Preston | 26541 | Albright Power Station | FirstEnergy - Monongahela Power | MW401 |  |  | Upgradient | 2011-08-10 | Sulfate (Total) | < | 5 | mg/L | No |  | 500 | mg/L | DWA
WV | Preston | 26541 | Albright Power Station | FirstEnergy - Monongahela Power | MW401 |  |  | Upgradient | 2011-08-10 | Thallium (Dissolved) |  | 0.003 | mg/L | Yes | 1.5 | 0.002 | mg/L | MCL
WV | Preston | 26541 | Albright Power Station | FirstEnergy - Monongahela Power | MW401 |  |  | Upgradient | 2011-08-10 | Total Dissolved Solids |  | 55 | mg/L | No
WV | Preston | 26541 | Albright Power Station | FirstEnergy - Monongahela Power | MW401 |  |  | Upgradient | 2011-08-10 | Zinc (Dissolved) |  | 0.005 | mg/L | No
WV | Preston | 26541 | Albright Power Station | FirstEnergy - Monongahela Power | MW401 |  |  | Upgradient | 2012-02-09 | Aluminum (Dissolved) | < | 0.02 | mg/L | No
WV | Preston | 26541 | Albright Power Station | FirstEnergy - Monongahela Power | MW401 |  |  | Upgradient | 2012-02-09 | Antimony (Dissolved) |  | 0.008 | mg/L | Yes | 1.3333 | 0.006 | mg/L | MCL
WV | Preston | 26541 | Albright Power Station | FirstEnergy - Monongahela Power | MW401 |  |  | Upgradient | 2012-02-09 | Arsenic (Dissolved) | < | 0.002 | mg/L | No |  | 0.01 | mg/L | MCL
WV | Preston | 26541 | Albright Power Station | FirstEnergy - Monongahela Power | MW401 |  |  | Upgradient | 2012-02-09 | Barium (Dissolved) |  | 0.016 | mg/L | No |  | 2 | mg/L | MCL
WV | Preston | 26541 | Albright Power Station | FirstEnergy - Monongahela Power | MW401 |  |  | Upgradient | 2012-02-09 | Beryllium (Dissolved) | < | 0.0005 | mg/L | No |  | 0.004 | mg/L | MCL
WV | Preston | 26541 | Albright Power Station | FirstEnergy - Monongahela Power | MW401 |  |  | Upgradient | 2012-02-09 | Boron (Dissolved) |  | 0.118 | mg/L | No |  | 3 | mg/L | CHA
WV | Preston | 26541 | Albright Power Station | FirstEnergy - Monongahela Power | MW401 |  |  | Upgradient | 2012-02-09 | Cadmium (Dissolved) |  | 0.0009 | mg/L | No |  | 0.005 | mg/L | MCL
WV | Preston | 26541 | Albright Power Station | FirstEnergy - Monongahela Power | MW401 |  |  | Upgradient | 2012-02-09 | Chromium (Dissolved) | < | 0.002 | mg/L | No |  | 0.1 | mg/L | MCL
WV | Preston | 26541 | Albright Power Station | FirstEnergy - Monongahela Power | MW401 |  |  | Upgradient | 2012-02-09 | Copper (Dissolved) | < | 0.001 | mg/L | No |  | 1.3 | mg/L | MCL
WV | Preston | 26541 | Albright Power Station | FirstEnergy - Monongahela Power | MW401 |  |  | Upgradient | 2012-02-09 | Iron (Dissolved) |  | 5.04 | mg/L | No
WV | Preston | 26541 | Albright Power Station | FirstEnergy - Monongahela Power | MW401 |  |  | Upgradient | 2012-02-09 | Lead (Dissolved) |  | 0.004 | mg/L | No |  | 0.015 | mg/L | MCL
WV | Preston | 26541 | Albright Power Station | FirstEnergy - Monongahela Power | MW401 |  |  | Upgradient | 2012-02-09 | Manganese (Dissolved) |  | 0.246 | mg/L | No |  | 0.3 | mg/L | LHA
WV | Preston | 26541 | Albright Power Station | FirstEnergy - Monongahela Power | MW401 |  |  | Upgradient | 2012-02-09 | Mercury (Dissolved) | < | 0.0002 | mg/L | No |  | 0.002 | mg/L | MCL
WV | Preston | 26541 | Albright Power Station | FirstEnergy - Monongahela Power | MW401 |  |  | Upgradient | 2012-02-09 | Nickel (Dissolved) | < | 0.003 | mg/L | No |  | 0.1 | mg/L | LHA
WV | Preston | 26541 | Albright Power Station | FirstEnergy - Monongahela Power | MW401 |  |  | Upgradient | 2012-02-09 | pH |  | 5.28 | SU | No
WV | Preston | 26541 | Albright Power Station | FirstEnergy - Monongahela Power | MW401 |  |  | Upgradient | 2012-02-09 | Selenium (Dissolved) | < | 0.002 | mg/L | No |  | 0.05 | mg/L | MCL
WV | Preston | 26541 | Albright Power Station | FirstEnergy - Monongahela Power | MW401 |  |  | Upgradient | 2012-02-09 | Sulfate (Total) | < | 5 | mg/L | No |  | 500 | mg/L | DWA
WV | Preston | 26541 | Albright Power Station | FirstEnergy - Monongahela Power | MW401 |  |  | Upgradient | 2012-02-09 | Thallium (Dissolved) |  | 0 | mg/L | No |  | 0.002 | mg/L | MCL
WV | Preston | 26541 | Albright Power Station | FirstEnergy - Monongahela Power | MW401 |  |  | Upgradient | 2012-02-09 | Total Dissolved Solids |  | 40 | mg/L | No
WV | Preston | 26541 | Albright Power Station | FirstEnergy - Monongahela Power | MW401 |  |  | Upgradient | 2012-02-09 | Zinc (Dissolved) | < | 0.004 | mg/L | No
WV | Preston | 26541 | Albright Power Station | FirstEnergy - Monongahela Power | MW402 |  |  | Downgradient | 2010-02-01 | Aluminum (Dissolved) |  | 0.034 | mg/L | No
WV | Preston | 26541 | Albright Power Station | FirstEnergy - Monongahela Power | MW402 |  |  | Downgradient | 2010-02-01 | Antimony (Dissolved) |  | 0.001 | mg/L | No |  | 0.006 | mg/L | MCL
WV | Preston | 26541 | Albright Power Station | FirstEnergy - Monongahela Power | MW402 |  |  | Downgradient | 2010-02-01 | Arsenic (Dissolved) | < | 0.002 | mg/L | No |  | 0.01 | mg/L | MCL
WV | Preston | 26541 | Albright Power Station | FirstEnergy - Monongahela Power | MW402 |  |  | Downgradient | 2010-02-01 | Barium (Dissolved) |  | 0.042 | mg/L | No |  | 2 | mg/L | MCL
WV | Preston | 26541 | Albright Power Station | FirstEnergy - Monongahela Power | MW402 |  |  | Downgradient | 2010-02-01 | Beryllium (Dissolved) | < | 0.0005 | mg/L | No |  | 0.004 | mg/L | MCL
WV | Preston | 26541 | Albright Power Station | FirstEnergy - Monongahela Power | MW402 |  |  | Downgradient | 2010-02-01 | Boron (Dissolved) | < | 0.01 | mg/L | No |  | 3 | mg/L | CHA
WV | Preston | 26541 | Albright Power Station | FirstEnergy - Monongahela Power | MW402 |  |  | Downgradient | 2010-02-01 | Cadmium (Dissolved) | < | 0.0002 | mg/L | No |  | 0.005 | mg/L | MCL
WV | Preston | 26541 | Albright Power Station | FirstEnergy - Monongahela Power | MW402 |  |  | Downgradient | 2010-02-01 | Chromium (Dissolved) | < | 0.002 | mg/L | No |  | 0.1 | mg/L | MCL
WV | Preston | 26541 | Albright Power Station | FirstEnergy - Monongahela Power | MW402 |  |  | Downgradient | 2010-02-01 | Copper (Dissolved) | < | 0.001 | mg/L | No |  | 1.3 | mg/L | MCL
WV | Preston | 26541 | Albright Power Station | FirstEnergy - Monongahela Power | MW402 |  |  | Downgradient | 2010-02-01 | Iron (Dissolved) |  | 7.295 | mg/L | No
WV | Preston | 26541 | Albright Power Station | FirstEnergy - Monongahela Power | MW402 |  |  | Downgradient | 2010-02-01 | Lead (Dissolved) |  | 0.002 | mg/L | No |  | 0.015 | mg/L | MCL
WV | Preston | 26541 | Albright Power Station | FirstEnergy - Monongahela Power | MW402 |  |  | Downgradient | 2010-02-01 | Manganese (Dissolved) |  | 0.357 | mg/L | Yes | 1.19 | 0.3 | mg/L | LHA
WV | Preston | 26541 | Albright Power Station | FirstEnergy - Monongahela Power | MW402 |  |  | Downgradient | 2010-02-01 | Mercury (Dissolved) | < | 0.0002 | mg/L | No |  | 0.002 | mg/L | MCL
WV | Preston | 26541 | Albright Power Station | FirstEnergy - Monongahela Power | MW402 |  |  | Downgradient | 2010-02-01 | Nickel (Dissolved) |  | 0.003 | mg/L | No |  | 0.1 | mg/L | LHA
WV | Preston | 26541 | Albright Power Station | FirstEnergy - Monongahela Power | MW402 |  |  | Downgradient | 2010-02-01 | pH |  | 6.16 | SU | No
WV | Preston | 26541 | Albright Power Station | FirstEnergy - Monongahela Power | MW402 |  |  | Downgradient | 2010-02-01 | Selenium (Dissolved) | < | 0.002 | mg/L | No |  | 0.05 | mg/L | MCL
WV | Preston | 26541 | Albright Power Station | FirstEnergy - Monongahela Power | MW402 |  |  | Downgradient | 2010-02-01 | Sulfate (Total) |  | 4.38 | mg/L | No |  | 500 | mg/L | DWA
WV | Preston | 26541 | Albright Power Station | FirstEnergy - Monongahela Power | MW402 |  |  | Downgradient | 2010-02-01 | Thallium (Dissolved) | < | 0.002 | mg/L | No |  | 0.002 | mg/L | MCL
WV | Preston | 26541 | Albright Power Station | FirstEnergy - Monongahela Power | MW402 |  |  | Downgradient | 2010-02-01 | Total Dissolved Solids |  | 42 | mg/L | No
WV | Preston | 26541 | Albright Power Station | FirstEnergy - Monongahela Power | MW402 |  |  | Downgradient | 2010-02-01 | Zinc (Dissolved) |  | 0.05 | mg/L | No
WV | Preston | 26541 | Albright Power Station | FirstEnergy - Monongahela Power | MW402 |  |  | Downgradient | 2010-08-02 | Aluminum (Dissolved) |  | 0.035 | mg/L | No
WV | Preston | 26541 | Albright Power Station | FirstEnergy - Monongahela Power | MW402 |  |  | Downgradient | 2010-08-02 | Antimony (Dissolved) | < | 0.001 | mg/L | No |  | 0.006 | mg/L | MCL
WV | Preston | 26541 | Albright Power Station | FirstEnergy - Monongahela Power | MW402 |  |  | Downgradient | 2010-08-02 | Arsenic (Dissolved) | < | 0.002 | mg/L | No |  | 0.01 | mg/L | MCL
WV | Preston | 26541 | Albright Power Station | FirstEnergy - Monongahela Power | MW402 |  |  | Downgradient | 2010-08-02 | Barium (Dissolved) |  | 0.045 | mg/L | No |  | 2 | mg/L | MCL
WV | Preston | 26541 | Albright Power Station | FirstEnergy - Monongahela Power | MW402 |  |  | Downgradient | 2010-08-02 | Beryllium (Dissolved) | < | 0.0005 | mg/L | No |  | 0.004 | mg/L | MCL
WV | Preston | 26541 | Albright Power Station | FirstEnergy - Monongahela Power | MW402 |  |  | Downgradient | 2010-08-02 | Boron (Dissolved) | < | 0.01 | mg/L | No |  | 3 | mg/L | CHA
WV | Preston | 26541 | Albright Power Station | FirstEnergy - Monongahela Power | MW402 |  |  | Downgradient | 2010-08-02 | Cadmium (Dissolved) | < | 0.0002 | mg/L | No |  | 0.005 | mg/L | MCL
WV | Preston | 26541 | Albright Power Station | FirstEnergy - Monongahela Power | MW402 |  |  | Downgradient | 2010-08-02 | Chromium (Dissolved) | < | 0.002 | mg/L | No |  | 0.1 | mg/L | MCL
WV | Preston | 26541 | Albright Power Station | FirstEnergy - Monongahela Power | MW402 |  |  | Downgradient | 2010-08-02 | Copper (Dissolved) | < | 0.001 | mg/L | No |  | 1.3 | mg/L | MCL
WV | Preston | 26541 | Albright Power Station | FirstEnergy - Monongahela Power | MW402 |  |  | Downgradient | 2010-08-02 | Iron (Dissolved) |  | 7.216 | mg/L | No
WV | Preston | 26541 | Albright Power Station | FirstEnergy - Monongahela Power | MW402 |  |  | Downgradient | 2010-08-02 | Lead (Dissolved) |  | 0.002 | mg/L | No |  | 0.015 | mg/L | MCL
WV | Preston | 26541 | Albright Power Station | FirstEnergy - Monongahela Power | MW402 |  |  | Downgradient | 2010-08-02 | Manganese (Dissolved) |  | 0.342 | mg/L | Yes | 1.14 | 0.3 | mg/L | LHA
WV | Preston | 26541 | Albright Power Station | FirstEnergy - Monongahela Power | MW402 |  |  | Downgradient | 2010-08-02 | Mercury (Dissolved) | < | 0.0002 | mg/L | No |  | 0.002 | mg/L | MCL
WV | Preston | 26541 | Albright Power Station | FirstEnergy - Monongahela Power | MW402 |  |  | Downgradient | 2010-08-02 | Nickel (Dissolved) |  | 0.003 | mg/L | No |  | 0.1 | mg/L | LHA
WV | Preston | 26541 | Albright Power Station | FirstEnergy - Monongahela Power | MW402 |  |  | Downgradient | 2010-08-02 | pH |  | 6.34 | SU | No
WV | Preston | 26541 | Albright Power Station | FirstEnergy - Monongahela Power | MW402 |  |  | Downgradient | 2010-08-02 | Selenium (Dissolved) | < | 0.002 | mg/L | No |  | 0.05 | mg/L | MCL
WV | Preston | 26541 | Albright Power Station | FirstEnergy - Monongahela Power | MW402 |  |  | Downgradient | 2010-08-02 | Sulfate (Total) |  | 4.3 | mg/L | No |  | 500 | mg/L | DWA
WV | Preston | 26541 | Albright Power Station | FirstEnergy - Monongahela Power | MW402 |  |  | Downgradient | 2010-08-02 | Thallium (Dissolved) | < | 0.002 | mg/L | No |  | 0.002 | mg/L | MCL
WV | Preston | 26541 | Albright Power Station | FirstEnergy - Monongahela Power | MW402 |  |  | Downgradient | 2010-08-02 | Total Dissolved Solids |  | 30 | mg/L | No
WV | Preston | 26541 | Albright Power Station | FirstEnergy - Monongahela Power | MW402 |  |  | Downgradient | 2010-08-02 | Zinc (Dissolved) |  | 0.015 | mg/L | No
WV | Preston | 26541 | Albright Power Station | FirstEnergy - Monongahela Power | MW402 |  |  | Downgradient | 2011-02-08 | Aluminum (Dissolved) |  | 0.028 | mg/L | No
WV | Preston | 26541 | Albright Power Station | FirstEnergy - Monongahela Power | MW402 |  |  | Downgradient | 2011-02-08 | Antimony (Dissolved) | < | 0.001 | mg/L | No |  | 0.006 | mg/L | MCL
WV | Preston | 26541 | Albright Power Station | FirstEnergy - Monongahela Power | MW402 |  |  | Downgradient | 2011-02-08 | Arsenic (Dissolved) | < | 0.002 | mg/L | No |  | 0.01 | mg/L | MCL
WV | Preston | 26541 | Albright Power Station | FirstEnergy - Monongahela Power | MW402 |  |  | Downgradient | 2011-02-08 | Barium (Dissolved) |  | 0.04 | mg/L | No |  | 2 | mg/L | MCL
WV | Preston | 26541 | Albright Power Station | FirstEnergy - Monongahela Power | MW402 |  |  | Downgradient | 2011-02-08 | Beryllium (Dissolved) | < | 0.0005 | mg/L | No |  | 0.004 | mg/L | MCL
WV | Preston | 26541 | Albright Power Station | FirstEnergy - Monongahela Power | MW402 |  |  | Downgradient | 2011-02-08 | Boron (Dissolved) |  | 0.017 | mg/L | No |  | 3 | mg/L | CHA
WV | Preston | 26541 | Albright Power Station | FirstEnergy - Monongahela Power | MW402 |  |  | Downgradient | 2011-02-08 | Cadmium (Dissolved) |  | 0.0003 | mg/L | No |  | 0.005 | mg/L | MCL
WV | Preston | 26541 | Albright Power Station | FirstEnergy - Monongahela Power | MW402 |  |  | Downgradient | 2011-02-08 | Chromium (Dissolved) | < | 0.002 | mg/L | No |  | 0.1 | mg/L | MCL
WV | Preston | 26541 | Albright Power Station | FirstEnergy - Monongahela Power | MW402 |  |  | Downgradient | 2011-02-08 | Copper (Dissolved) | < | 0.001 | mg/L | No |  | 1.3 | mg/L | MCL
WV | Preston | 26541 | Albright Power Station | FirstEnergy - Monongahela Power | MW402 |  |  | Downgradient | 2011-02-08 | Iron (Dissolved) |  | 7.296 | mg/L | No
WV | Preston | 26541 | Albright Power Station | FirstEnergy - Monongahela Power | MW402 |  |  | Downgradient | 2011-02-08 | Lead (Dissolved) |  | 0.001 | mg/L | No |  | 0.015 | mg/L | MCL
WV | Preston | 26541 | Albright Power Station | FirstEnergy - Monongahela Power | MW402 |  |  | Downgradient | 2011-02-08 | Manganese (Dissolved) |  | 0.35 | mg/L | Yes | 1.1667 | 0.3 | mg/L | LHA
WV | Preston | 26541 | Albright Power Station | FirstEnergy - Monongahela Power | MW402 |  |  | Downgradient | 2011-02-08 | Mercury (Dissolved) | < | 0.0002 | mg/L | No |  | 0.002 | mg/L | MCL
WV | Preston | 26541 | Albright Power Station | FirstEnergy - Monongahela Power | MW402 |  |  | Downgradient | 2011-02-08 | Nickel (Dissolved) |  | 0.004 | mg/L | No |  | 0.1 | mg/L | LHA
WV | Preston | 26541 | Albright Power Station | FirstEnergy - Monongahela Power | MW402 |  |  | Downgradient | 2011-02-08 | pH |  | 6.15 | SU | No
WV | Preston | 26541 | Albright Power Station | FirstEnergy - Monongahela Power | MW402 |  |  | Downgradient | 2011-02-08 | Selenium (Dissolved) | < | 0.002 | mg/L | No |  | 0.05 | mg/L | MCL
WV | Preston | 26541 | Albright Power Station | FirstEnergy - Monongahela Power | MW402 |  |  | Downgradient | 2011-02-08 | Sulfate (Total) | < | 5 | mg/L | No |  | 500 | mg/L | DWA
WV | Preston | 26541 | Albright Power Station | FirstEnergy - Monongahela Power | MW402 |  |  | Downgradient | 2011-02-08 | Thallium (Dissolved) | < | 0.002 | mg/L | No |  | 0.002 | mg/L | MCL
WV | Preston | 26541 | Albright Power Station | FirstEnergy - Monongahela Power | MW402 |  |  | Downgradient | 2011-02-08 | Total Dissolved Solids |  | 27 | mg/L | No
WV | Preston | 26541 | Albright Power Station | FirstEnergy - Monongahela Power | MW402 |  |  | Downgradient | 2011-02-08 | Zinc (Dissolved) |  | 0.012 | mg/L | No
WV | Preston | 26541 | Albright Power Station | FirstEnergy - Monongahela Power | MW402 |  |  | Downgradient | 2011-08-09 | Aluminum (Dissolved) | < | 0.02 | mg/L | No
WV | Preston | 26541 | Albright Power Station | FirstEnergy - Monongahela Power | MW402 |  |  | Downgradient | 2011-08-09 | Antimony (Dissolved) |  | 0.002 | mg/L | No |  | 0.006 | mg/L | MCL
WV | Preston | 26541 | Albright Power Station | FirstEnergy - Monongahela Power | MW402 |  |  | Downgradient | 2011-08-09 | Arsenic (Dissolved) | < | 0.002 | mg/L | No |  | 0.01 | mg/L | MCL
WV | Preston | 26541 | Albright Power Station | FirstEnergy - Monongahela Power | MW402 |  |  | Downgradient | 2011-08-09 | Barium (Dissolved) |  | 0.038 | mg/L | No |  | 2 | mg/L | MCL
WV | Preston | 26541 | Albright Power Station | FirstEnergy - Monongahela Power | MW402 |  |  | Downgradient | 2011-08-09 | Beryllium (Dissolved) | < | 0.0005 | mg/L | No |  | 0.004 | mg/L | MCL
WV | Preston | 26541 | Albright Power Station | FirstEnergy - Monongahela Power | MW402 |  |  | Downgradient | 2011-08-09 | Boron (Dissolved) | < | 0.01 | mg/L | No |  | 3 | mg/L | CHA
WV | Preston | 26541 | Albright Power Station | FirstEnergy - Monongahela Power | MW402 |  |  | Downgradient | 2011-08-09 | Cadmium (Dissolved) | < | 0.0002 | mg/L | No |  | 0.005 | mg/L | MCL
WV | Preston | 26541 | Albright Power Station | FirstEnergy - Monongahela Power | MW402 |  |  | Downgradient | 2011-08-09 | Chromium (Dissolved) | < | 0.002 | mg/L | No |  | 0.1 | mg/L | MCL
WV | Preston | 26541 | Albright Power Station | FirstEnergy - Monongahela Power | MW402 |  |  | Downgradient | 2011-08-09 | Copper (Dissolved) | < | 0.001 | mg/L | No |  | 1.3 | mg/L | MCL
WV | Preston | 26541 | Albright Power Station | FirstEnergy - Monongahela Power | MW402 |  |  | Downgradient | 2011-08-09 | Iron (Dissolved) |  | 7.007 | mg/L | No
WV | Preston | 26541 | Albright Power Station | FirstEnergy - Monongahela Power | MW402 |  |  | Downgradient | 2011-08-09 | Lead (Dissolved) | < | 0.001 | mg/L | No |  | 0.015 | mg/L | MCL
WV | Preston | 26541 | Albright Power Station | FirstEnergy - Monongahela Power | MW402 |  |  | Downgradient | 2011-08-09 | Manganese (Dissolved) |  | 0.334 | mg/L | Yes | 1.1133 | 0.3 | mg/L | LHA
WV | Preston | 26541 | Albright Power Station | FirstEnergy - Monongahela Power | MW402 |  |  | Downgradient | 2011-08-09 | Mercury (Dissolved) | < | 0.0002 | mg/L | No |  | 0.002 | mg/L | MCL
WV | Preston | 26541 | Albright Power Station | FirstEnergy - Monongahela Power | MW402 |  |  | Downgradient | 2011-08-09 | Nickel (Dissolved) |  | 0.004 | mg/L | No |  | 0.1 | mg/L | LHA
WV | Preston | 26541 | Albright Power Station | FirstEnergy - Monongahela Power | MW402 |  |  | Downgradient | 2011-08-09 | pH |  | 6.03 | SU | No
WV | Preston | 26541 | Albright Power Station | FirstEnergy - Monongahela Power | MW402 |  |  | Downgradient | 2011-08-09 | Selenium (Dissolved) | < | 0.002 | mg/L | No |  | 0.05 | mg/L | MCL
WV | Preston | 26541 | Albright Power Station | FirstEnergy - Monongahela Power | MW402 |  |  | Downgradient | 2011-08-09 | Sulfate (Total) | < | 5 | mg/L | No |  | 500 | mg/L | DWA
WV | Preston | 26541 | Albright Power Station | FirstEnergy - Monongahela Power | MW402 |  |  | Downgradient | 2011-08-09 | Thallium (Dissolved) | < | 0.002 | mg/L | No |  | 0.002 | mg/L | MCL
WV | Preston | 26541 | Albright Power Station | FirstEnergy - Monongahela Power | MW402 |  |  | Downgradient | 2011-08-09 | Total Dissolved Solids |  | 50 | mg/L | No
WV | Preston | 26541 | Albright Power Station | FirstEnergy - Monongahela Power | MW402 |  |  | Downgradient | 2011-08-09 | Zinc (Dissolved) |  | 0.01 | mg/L | No
WV | Preston | 26541 | Albright Power Station | FirstEnergy - Monongahela Power | MW402 |  |  | Downgradient | 2012-02-08 | Aluminum (Dissolved) | < | 0.02 | mg/L | No
WV | Preston | 26541 | Albright Power Station | FirstEnergy - Monongahela Power | MW402 |  |  | Downgradient | 2012-02-08 | Antimony (Dissolved) | < | 0.001 | mg/L | No |  | 0.006 | mg/L | MCL
WV | Preston | 26541 | Albright Power Station | FirstEnergy - Monongahela Power | MW402 |  |  | Downgradient | 2012-02-08 | Arsenic (Dissolved) | < | 0.002 | mg/L | No |  | 0.01 | mg/L | MCL
WV | Preston | 26541 | Albright Power Station | FirstEnergy - Monongahela Power | MW402 |  |  | Downgradient | 2012-02-08 | Barium (Dissolved) |  | 0.043 | mg/L | No |  | 2 | mg/L | MCL
WV | Preston | 26541 | Albright Power Station | FirstEnergy - Monongahela Power | MW402 |  |  | Downgradient | 2012-02-08 | Beryllium (Dissolved) | < | 0.0005 | mg/L | No |  | 0.004 | mg/L | MCL
WV | Preston | 26541 | Albright Power Station | FirstEnergy - Monongahela Power | MW402 |  |  | Downgradient | 2012-02-08 | Boron (Dissolved) |  | 0.043 | mg/L | No |  | 3 | mg/L | CHA
WV | Preston | 26541 | Albright Power Station | FirstEnergy - Monongahela Power | MW402 |  |  | Downgradient | 2012-02-08 | Cadmium (Dissolved) | < | 0.0002 | mg/L | No |  | 0.005 | mg/L | MCL
WV | Preston | 26541 | Albright Power Station | FirstEnergy - Monongahela Power | MW402 |  |  | Downgradient | 2012-02-08 | Chromium (Dissolved) | < | 0.002 | mg/L | No |  | 0.1 | mg/L | MCL
WV | Preston | 26541 | Albright Power Station | FirstEnergy - Monongahela Power | MW402 |  |  | Downgradient | 2012-02-08 | Copper (Dissolved) | < | 0.001 | mg/L | No |  | 1.3 | mg/L | MCL
WV | Preston | 26541 | Albright Power Station | FirstEnergy - Monongahela Power | MW402 |  |  | Downgradient | 2012-02-08 | Iron (Dissolved) |  | 7.48 | mg/L | No
WV | Preston | 26541 | Albright Power Station | FirstEnergy - Monongahela Power | MW402 |  |  | Downgradient | 2012-02-08 | Lead (Dissolved) |  | 0.006 | mg/L | No |  | 0.015 | mg/L | MCL
WV | Preston | 26541 | Albright Power Station | FirstEnergy - Monongahela Power | MW402 |  |  | Downgradient | 2012-02-08 | Manganese (Dissolved) |  | 0.331 | mg/L | Yes | 1.1033 | 0.3 | mg/L | LHA
WV | Preston | 26541 | Albright Power Station | FirstEnergy - Monongahela Power | MW402 |  |  | Downgradient | 2012-02-08 | Mercury (Dissolved) | < | 0.0002 | mg/L | No |  | 0.002 | mg/L | MCL
WV | Preston | 26541 | Albright Power Station | FirstEnergy - Monongahela Power | MW402 |  |  | Downgradient | 2012-02-08 | Nickel (Dissolved) | < | 0.003 | mg/L | No |  | 0.1 | mg/L | LHA
WV | Preston | 26541 | Albright Power Station | FirstEnergy - Monongahela Power | MW402 |  |  | Downgradient | 2012-02-08 | pH |  | 6.05 | SU | No
WV | Preston | 26541 | Albright Power Station | FirstEnergy - Monongahela Power | MW402 |  |  | Downgradient | 2012-02-08 | Selenium (Dissolved) | < | 0.002 | mg/L | No |  | 0.05 | mg/L | MCL
WV | Preston | 26541 | Albright Power Station | FirstEnergy - Monongahela Power | MW402 |  |  | Downgradient | 2012-02-08 | Sulfate (Total) |  | 5.12 | mg/L | No |  | 500 | mg/L | DWA
WV | Preston | 26541 | Albright Power Station | FirstEnergy - Monongahela Power | MW402 |  |  | Downgradient | 2012-02-08 | Total Dissolved Solids |  | 84 | mg/L | No
WV | Preston | 26541 | Albright Power Station | FirstEnergy - Monongahela Power | MW402 |  |  | Downgradient | 2012-02-08 | Zinc (Dissolved) |  | 0.008 | mg/L | No
WV | Preston | 26541 | Albright Power Station | FirstEnergy - Monongahela Power | MW403 |  |  | Downgradient | 2010-02-02 | Aluminum (Dissolved) |  | 0.046 | mg/L | No
WV | Preston | 26541 | Albright Power Station | FirstEnergy - Monongahela Power | MW403 |  |  | Downgradient | 2010-02-02 | Antimony (Dissolved) |  | 0.002 | mg/L | No |  | 0.006 | mg/L | MCL
WV | Preston | 26541 | Albright Power Station | FirstEnergy - Monongahela Power | MW403 |  |  | Downgradient | 2010-02-02 | Arsenic (Dissolved) | < | 0.002 | mg/L | No |  | 0.01 | mg/L | MCL
WV | Preston | 26541 | Albright Power Station | FirstEnergy - Monongahela Power | MW403 |  |  | Downgradient | 2010-02-02 | Barium (Dissolved) |  | 0.103 | mg/L | No |  | 2 | mg/L | MCL
WV | Preston | 26541 | Albright Power Station | FirstEnergy - Monongahela Power | MW403 |  |  | Downgradient | 2010-02-02 | Beryllium (Dissolved) | < | 0.0005 | mg/L | No |  | 0.004 | mg/L | MCL
WV | Preston | 26541 | Albright Power Station | FirstEnergy - Monongahela Power | MW403 |  |  | Downgradient | 2010-02-02 | Boron (Dissolved) | < | 0.01 | mg/L | No |  | 3 | mg/L | CHA
WV | Preston | 26541 | Albright Power Station | FirstEnergy - Monongahela Power | MW403 |  |  | Downgradient | 2010-02-02 | Cadmium (Dissolved) | < | 0.0002 | mg/L | No |  | 0.005 | mg/L | MCL
WV | Preston | 26541 | Albright Power Station | FirstEnergy - Monongahela Power | MW403 |  |  | Downgradient | 2010-02-02 | Chromium (Dissolved) | < | 0.002 | mg/L | No |  | 0.1 | mg/L | MCL
WV | Preston | 26541 | Albright Power Station | FirstEnergy - Monongahela Power | MW403 |  |  | Downgradient | 2010-02-02 | Copper (Dissolved) | < | 0.001 | mg/L | No |  | 1.3 | mg/L | MCL
WV | Preston | 26541 | Albright Power Station | FirstEnergy - Monongahela Power | MW403 |  |  | Downgradient | 2010-02-02 | Iron (Dissolved) |  | 8.609 | mg/L | No
WV | Preston | 26541 | Albright Power Station | FirstEnergy - Monongahela Power | MW403 |  |  | Downgradient | 2010-02-02 | Lead (Dissolved) |  | 0.001 | mg/L | No |  | 0.015 | mg/L | MCL
WV | Preston | 26541 | Albright Power Station | FirstEnergy - Monongahela Power | MW403 |  |  | Downgradient | 2010-02-02 | Manganese (Dissolved) |  | 0.35 | mg/L | Yes | 1.1667 | 0.3 | mg/L | LHA
WV | Preston | 26541 | Albright Power Station | FirstEnergy - Monongahela Power | MW403 |  |  | Downgradient | 2010-02-02 | Mercury (Dissolved) | < | 0.0002 | mg/L | No |  | 0.002 | mg/L | MCL
WV | Preston | 26541 | Albright Power Station | FirstEnergy - Monongahela Power | MW403 |  |  | Downgradient | 2010-02-02 | Nickel (Dissolved) | < | 0.003 | mg/L | No |  | 0.1 | mg/L | LHA
WV | Preston | 26541 | Albright Power Station | FirstEnergy - Monongahela Power | MW403 |  |  | Downgradient | 2010-02-02 | pH |  | 6.4 | SU | No
WV | Preston | 26541 | Albright Power Station | FirstEnergy - Monongahela Power | MW403 |  |  | Downgradient | 2010-02-02 | Selenium (Dissolved) | < | 0.002 | mg/L | No |  | 0.05 | mg/L | MCL
WV | Preston | 26541 | Albright Power Station | FirstEnergy - Monongahela Power | MW403 |  |  | Downgradient | 2010-02-02 | Sulfate (Total) |  | 5.49 | mg/L | No |  | 500 | mg/L | DWA
WV | Preston | 26541 | Albright Power Station | FirstEnergy - Monongahela Power | MW403 |  |  | Downgradient | 2010-02-02 | Thallium (Dissolved) | < | 0.002 | mg/L | No |  | 0.002 | mg/L | MCL
WV | Preston | 26541 | Albright Power Station | FirstEnergy - Monongahela Power | MW403 |  |  | Downgradient | 2010-02-02 | Total Dissolved Solids | < | 1 | mg/L | No
WV | Preston | 26541 | Albright Power Station | FirstEnergy - Monongahela Power | MW403 |  |  | Downgradient | 2010-02-02 | Zinc (Dissolved) |  | 0.017 | mg/L | No
WV | Preston | 26541 | Albright Power Station | FirstEnergy - Monongahela Power | MW403 |  |  | Downgradient | 2010-08-03 | Aluminum (Dissolved) |  | 0.036 | mg/L | No
WV | Preston | 26541 | Albright Power Station | FirstEnergy - Monongahela Power | MW403 |  |  | Downgradient | 2010-08-03 | Antimony (Dissolved) | < | 0.001 | mg/L | No |  | 0.006 | mg/L | MCL
WV | Preston | 26541 | Albright Power Station | FirstEnergy - Monongahela Power | MW403 |  |  | Downgradient | 2010-08-03 | Arsenic (Dissolved) | < | 0.002 | mg/L | No |  | 0.01 | mg/L | MCL
WV | Preston | 26541 | Albright Power Station | FirstEnergy - Monongahela Power | MW403 |  |  | Downgradient | 2010-08-03 | Barium (Dissolved) |  | 0.101 | mg/L | No |  | 2 | mg/L | MCL
WV | Preston | 26541 | Albright Power Station | FirstEnergy - Monongahela Power | MW403 |  |  | Downgradient | 2010-08-03 | Beryllium (Dissolved) | < | 0.0005 | mg/L | No |  | 0.004 | mg/L | MCL
WV | Preston | 26541 | Albright Power Station | FirstEnergy - Monongahela Power | MW403 |  |  | Downgradient | 2010-08-03 | Boron (Dissolved) | < | 0.01 | mg/L | No |  | 3 | mg/L | CHA
WV | Preston | 26541 | Albright Power Station | FirstEnergy - Monongahela Power | MW403 |  |  | Downgradient | 2010-08-03 | Cadmium (Dissolved) | < | 0.0002 | mg/L | No |  | 0.005 | mg/L | MCL
WV | Preston | 26541 | Albright Power Station | FirstEnergy - Monongahela Power | MW403 |  |  | Downgradient | 2010-08-03 | Chromium (Dissolved) | < | 0.002 | mg/L | No |  | 0.1 | mg/L | MCL
WV | Preston | 26541 | Albright Power Station | FirstEnergy - Monongahela Power | MW403 |  |  | Downgradient | 2010-08-03 | Copper (Dissolved) | < | 0.001 | mg/L | No |  | 1.3 | mg/L | MCL
WV | Preston | 26541 | Albright Power Station | FirstEnergy - Monongahela Power | MW403 |  |  | Downgradient | 2010-08-03 | Iron (Dissolved) |  | 8.444 | mg/L | No
WV | Preston | 26541 | Albright Power Station | FirstEnergy - Monongahela Power | MW403 |  |  | Downgradient | 2010-08-03 | Lead (Dissolved) |  | 0.002 | mg/L | No |  | 0.015 | mg/L | MCL
WV | Preston | 26541 | Albright Power Station | FirstEnergy - Monongahela Power | MW403 |  |  | Downgradient | 2010-08-03 | Manganese (Dissolved) |  | 0.334 | mg/L | Yes | 1.1133 | 0.3 | mg/L | LHA
WV | Preston | 26541 | Albright Power Station | FirstEnergy - Monongahela Power | MW403 |  |  | Downgradient | 2010-08-03 | Mercury (Dissolved) | < | 0.0002 | mg/L | No |  | 0.002 | mg/L | MCL
WV | Preston | 26541 | Albright Power Station | FirstEnergy - Monongahela Power | MW403 |  |  | Downgradient | 2010-08-03 | Nickel (Dissolved) | < | 0.003 | mg/L | No |  | 0.1 | mg/L | LHA
WV | Preston | 26541 | Albright Power Station | FirstEnergy - Monongahela Power | MW403 |  |  | Downgradient | 2010-08-03 | pH |  | 6.38 | SU | No
WV | Preston | 26541 | Albright Power Station | FirstEnergy - Monongahela Power | MW403 |  |  | Downgradient | 2010-08-03 | Selenium (Dissolved) | < | 0.002 | mg/L | No |  | 0.05 | mg/L | MCL
WV | Preston | 26541 | Albright Power Station | FirstEnergy - Monongahela Power | MW403 |  |  | Downgradient | 2010-08-03 | Sulfate (Total) |  | 5.57 | mg/L | No |  | 500 | mg/L | DWA
WV | Preston | 26541 | Albright Power Station | FirstEnergy - Monongahela Power | MW403 |  |  | Downgradient | 2010-08-03 | Thallium (Dissolved) | < | 0.002 | mg/L | No |  | 0.002 | mg/L | MCL
WV | Preston | 26541 | Albright Power Station | FirstEnergy - Monongahela Power | MW403 |  |  | Downgradient | 2010-08-03 | Total Dissolved Solids |  | 52 | mg/L | No
WV | Preston | 26541 | Albright Power Station | FirstEnergy - Monongahela Power | MW403 |  |  | Downgradient | 2010-08-03 | Zinc (Dissolved) |  | 0.024 | mg/L | No
WV | Preston | 26541 | Albright Power Station | FirstEnergy - Monongahela Power | MW403 |  |  | Downgradient | 2011-02-08 | Aluminum (Dissolved) |  | 0.023 | mg/L | No
WV | Preston | 26541 | Albright Power Station | FirstEnergy - Monongahela Power | MW403 |  |  | Downgradient | 2011-02-08 | Antimony (Dissolved) |  | 0.001 | mg/L | No |  | 0.006 | mg/L | MCL
WV | Preston | 26541 | Albright Power Station | FirstEnergy - Monongahela Power | MW403 |  |  | Downgradient | 2011-02-08 | Arsenic (Dissolved) | < | 0.002 | mg/L | No |  | 0.01 | mg/L | MCL
WV | Preston | 26541 | Albright Power Station | FirstEnergy - Monongahela Power | MW403 |  |  | Downgradient | 2011-02-08 | Barium (Dissolved) |  | 0.101 | mg/L | No |  | 2 | mg/L | MCL
WV | Preston | 26541 | Albright Power Station | FirstEnergy - Monongahela Power | MW403 |  |  | Downgradient | 2011-02-08 | Beryllium (Dissolved) | < | 0.0005 | mg/L | No |  | 0.004 | mg/L | MCL
WV | Preston | 26541 | Albright Power Station | FirstEnergy - Monongahela Power | MW403 |  |  | Downgradient | 2011-02-08 | Boron (Dissolved) |  | 0.014 | mg/L | No |  | 3 | mg/L | CHA
WV | Preston | 26541 | Albright Power Station | FirstEnergy - Monongahela Power | MW403 |  |  | Downgradient | 2011-02-08 | Cadmium (Dissolved) | < | 0.0002 | mg/L | No |  | 0.005 | mg/L | MCL
WV | Preston | 26541 | Albright Power Station | FirstEnergy - Monongahela Power | MW403 |  |  | Downgradient | 2011-02-08 | Chromium (Dissolved) | < | 0.002 | mg/L | No |  | 0.1 | mg/L | MCL
WV | Preston | 26541 | Albright Power Station | FirstEnergy - Monongahela Power | MW403 |  |  | Downgradient | 2011-02-08 | Copper (Dissolved) | < | 0.001 | mg/L | No |  | 1.3 | mg/L | MCL
WV | Preston | 26541 | Albright Power Station | FirstEnergy - Monongahela Power | MW403 |  |  | Downgradient | 2011-02-08 | Iron (Dissolved) |  | 9.004 | mg/L | No
WV | Preston | 26541 | Albright Power Station | FirstEnergy - Monongahela Power | MW403 |  |  | Downgradient | 2011-02-08 | Lead (Dissolved) |  | 0.001 | mg/L | No |  | 0.015 | mg/L | MCL
WV | Preston | 26541 | Albright Power Station | FirstEnergy - Monongahela Power | MW403 |  |  | Downgradient | 2011-02-08 | Manganese (Dissolved) |  | 0.359 | mg/L | Yes | 1.1967 | 0.3 | mg/L | LHA
WV | Preston | 26541 | Albright Power Station | FirstEnergy - Monongahela Power | MW403 |  |  | Downgradient | 2011-02-08 | Mercury (Dissolved) | < | 0.0002 | mg/L | No |  | 0.002 | mg/L | MCL
WV | Preston | 26541 | Albright Power Station | FirstEnergy - Monongahela Power | MW403 |  |  | Downgradient | 2011-02-08 | Nickel (Dissolved) | < | 0.003 | mg/L | No |  | 0.1 | mg/L | LHA
WV | Preston | 26541 | Albright Power Station | FirstEnergy - Monongahela Power | MW403 |  |  | Downgradient | 2011-02-08 | pH |  | 6.2 | SU | No
WV | Preston | 26541 | Albright Power Station | FirstEnergy - Monongahela Power | MW403 |  |  | Downgradient | 2011-02-08 | Selenium (Dissolved) | < | 0.002 | mg/L | No |  | 0.05 | mg/L | MCL
WV | Preston | 26541 | Albright Power Station | FirstEnergy - Monongahela Power | MW403 |  |  | Downgradient | 2011-02-08 | Sulfate (Total) | < | 5 | mg/L | No |  | 500 | mg/L | DWA
WV | Preston | 26541 | Albright Power Station | FirstEnergy - Monongahela Power | MW403 |  |  | Downgradient | 2011-02-08 | Thallium (Dissolved) | < | 0.002 | mg/L | No |  | 0.002 | mg/L | MCL
WV | Preston | 26541 | Albright Power Station | FirstEnergy - Monongahela Power | MW403 |  |  | Downgradient | 2011-02-08 | Total Dissolved Solids |  | 37 | mg/L | No
WV | Preston | 26541 | Albright Power Station | FirstEnergy - Monongahela Power | MW403 |  |  | Downgradient | 2011-02-08 | Zinc (Dissolved) |  | 0.005 | mg/L | No
WV | Preston | 26541 | Albright Power Station | FirstEnergy - Monongahela Power | MW403 |  |  | Downgradient | 2011-08-09 | Aluminum (Dissolved) | < | 0.02 | mg/L | No
WV | Preston | 26541 | Albright Power Station | FirstEnergy - Monongahela Power | MW403 |  |  | Downgradient | 2011-08-09 | Antimony (Dissolved) |  | 0.001 | mg/L | No |  | 0.006 | mg/L | MCL
WV | Preston | 26541 | Albright Power Station | FirstEnergy - Monongahela Power | MW403 |  |  | Downgradient | 2011-08-09 | Arsenic (Dissolved) | < | 0.002 | mg/L | No |  | 0.01 | mg/L | MCL
WV | Preston | 26541 | Albright Power Station | FirstEnergy - Monongahela Power | MW403 |  |  | Downgradient | 2011-08-09 | Barium (Dissolved) |  | 0.096 | mg/L | No |  | 2 | mg/L | MCL
WV | Preston | 26541 | Albright Power Station | FirstEnergy - Monongahela Power | MW403 |  |  | Downgradient | 2011-08-09 | Beryllium (Dissolved) | < | 0.0005 | mg/L | No |  | 0.004 | mg/L | MCL
WV | Preston | 26541 | Albright Power Station | FirstEnergy - Monongahela Power | MW403 |  |  | Downgradient | 2011-08-09 | Boron (Dissolved) | < | 0.01 | mg/L | No |  | 3 | mg/L | CHA
WV | Preston | 26541 | Albright Power Station | FirstEnergy - Monongahela Power | MW403 |  |  | Downgradient | 2011-08-09 | Cadmium (Dissolved) | < | 0.0002 | mg/L | No |  | 0.005 | mg/L | MCL
WV | Preston | 26541 | Albright Power Station | FirstEnergy - Monongahela Power | MW403 |  |  | Downgradient | 2011-08-09 | Chromium (Dissolved) | < | 0.002 | mg/L | No |  | 0.1 | mg/L | MCL
WV | Preston | 26541 | Albright Power Station | FirstEnergy - Monongahela Power | MW403 |  |  | Downgradient | 2011-08-09 | Copper (Dissolved) | < | 0.001 | mg/L | No |  | 1.3 | mg/L | MCL
WV | Preston | 26541 | Albright Power Station | FirstEnergy - Monongahela Power | MW403 |  |  | Downgradient | 2011-08-09 | Iron (Dissolved) |  | 8.797 | mg/L | No
WV | Preston | 26541 | Albright Power Station | FirstEnergy - Monongahela Power | MW403 |  |  | Downgradient | 2011-08-09 | Lead (Dissolved) |  | 0.001 | mg/L | No |  | 0.015 | mg/L | MCL
WV | Preston | 26541 | Albright Power Station | FirstEnergy - Monongahela Power | MW403 |  |  | Downgradient | 2011-08-09 | Manganese (Dissolved) |  | 0.35 | mg/L | Yes | 1.1667 | 0.3 | mg/L | LHA
WV | Preston | 26541 | Albright Power Station | FirstEnergy - Monongahela Power | MW403 |  |  | Downgradient | 2011-08-09 | Mercury (Dissolved) | < | 0.0002 | mg/L | No |  | 0.002 | mg/L | MCL
WV | Preston | 26541 | Albright Power Station | FirstEnergy - Monongahela Power | MW403 |  |  | Downgradient | 2011-08-09 | Nickel (Dissolved) | < | 0.003 | mg/L | No |  | 0.1 | mg/L | LHA
WV | Preston | 26541 | Albright Power Station | FirstEnergy - Monongahela Power | MW403 |  |  | Downgradient | 2011-08-09 | pH |  | 6.21 | SU | No
WV | Preston | 26541 | Albright Power Station | FirstEnergy - Monongahela Power | MW403 |  |  | Downgradient | 2011-08-09 | Selenium (Dissolved) | < | 0.002 | mg/L | No |  | 0.05 | mg/L | MCL
WV | Preston | 26541 | Albright Power Station | FirstEnergy - Monongahela Power | MW403 |  |  | Downgradient | 2011-08-09 | Sulfate (Total) |  | 5.91 | mg/L | No |  | 500 | mg/L | DWA
WV | Preston | 26541 | Albright Power Station | FirstEnergy - Monongahela Power | MW403 |  |  | Downgradient | 2011-08-09 | Thallium (Dissolved) | < | 0.002 | mg/L | No |  | 0.002 | mg/L | MCL
WV | Preston | 26541 | Albright Power Station | FirstEnergy - Monongahela Power | MW403 |  |  | Downgradient | 2011-08-09 | Total Dissolved Solids |  | 52 | mg/L | No
WV | Preston | 26541 | Albright Power Station | FirstEnergy - Monongahela Power | MW403 |  |  | Downgradient | 2011-08-09 | Zinc (Dissolved) | < | 0.004 | mg/L | No
WV | Preston | 26541 | Albright Power Station | FirstEnergy - Monongahela Power | MW403 |  |  | Downgradient | 2012-02-08 | Aluminum (Dissolved) | < | 0.02 | mg/L | No
WV | Preston | 26541 | Albright Power Station | FirstEnergy - Monongahela Power | MW403 |  |  | Downgradient | 2012-02-08 | Antimony (Dissolved) | < | 0.001 | mg/L | No |  | 0.006 | mg/L | MCL
WV | Preston | 26541 | Albright Power Station | FirstEnergy - Monongahela Power | MW403 |  |  | Downgradient | 2012-02-08 | Arsenic (Dissolved) | < | 0.002 | mg/L | No |  | 0.01 | mg/L | MCL
WV | Preston | 26541 | Albright Power Station | FirstEnergy - Monongahela Power | MW403 |  |  | Downgradient | 2012-02-08 | Barium (Dissolved) |  | 0.103 | mg/L | No |  | 2 | mg/L | MCL
WV | Preston | 26541 | Albright Power Station | FirstEnergy - Monongahela Power | MW403 |  |  | Downgradient | 2012-02-08 | Beryllium (Dissolved) | < | 0.0005 | mg/L | No |  | 0.004 | mg/L | MCL
WV | Preston | 26541 | Albright Power Station | FirstEnergy - Monongahela Power | MW403 |  |  | Downgradient | 2012-02-08 | Boron (Dissolved) |  | 0.046 | mg/L | No |  | 3 | mg/L | CHA
WV | Preston | 26541 | Albright Power Station | FirstEnergy - Monongahela Power | MW403 |  |  | Downgradient | 2012-02-08 | Cadmium (Dissolved) | < | 0.0002 | mg/L | No |  | 0.005 | mg/L | MCL
WV | Preston | 26541 | Albright Power Station | FirstEnergy - Monongahela Power | MW403 |  |  | Downgradient | 2012-02-08 | Chromium (Dissolved) | < | 0.002 | mg/L | No |  | 0.1 | mg/L | MCL
WV | Preston | 26541 | Albright Power Station | FirstEnergy - Monongahela Power | MW403 |  |  | Downgradient | 2012-02-08 | Copper (Dissolved) | < | 0.001 | mg/L | No |  | 1.3 | mg/L | MCL
WV | Preston | 26541 | Albright Power Station | FirstEnergy - Monongahela Power | MW403 |  |  | Downgradient | 2012-02-08 | Iron (Dissolved) |  | 8.91 | mg/L | No
WV | Preston | 26541 | Albright Power Station | FirstEnergy - Monongahela Power | MW403 |  |  | Downgradient | 2012-02-08 | Lead (Dissolved) | < | 0.001 | mg/L | No |  | 0.015 | mg/L | MCL
WV | Preston | 26541 | Albright Power Station | FirstEnergy - Monongahela Power | MW403 |  |  | Downgradient | 2012-02-08 | Manganese (Dissolved) |  | 0.331 | mg/L | Yes | 1.1033 | 0.3 | mg/L | LHA
WV | Preston | 26541 | Albright Power Station | FirstEnergy - Monongahela Power | MW403 |  |  | Downgradient | 2012-02-08 | Mercury (Dissolved) | < | 0.0002 | mg/L | No |  | 0.002 | mg/L | MCL
WV | Preston | 26541 | Albright Power Station | FirstEnergy - Monongahela Power | MW403 |  |  | Downgradient | 2012-02-08 | Nickel (Dissolved) | < | 0.003 | mg/L | No |  | 0.1 | mg/L | LHA
WV | Preston | 26541 | Albright Power Station | FirstEnergy - Monongahela Power | MW403 |  |  | Downgradient | 2012-02-08 | pH |  | 5.88 | SU | No
WV | Preston | 26541 | Albright Power Station | FirstEnergy - Monongahela Power | MW403 |  |  | Downgradient | 2012-02-08 | Selenium (Dissolved) | < | 0.002 | mg/L | No |  | 0.05 | mg/L | MCL
WV | Preston | 26541 | Albright Power Station | FirstEnergy - Monongahela Power | MW403 |  |  | Downgradient | 2012-02-08 | Sulfate (Total) |  | 6.27 | mg/L | No |  | 500 | mg/L | DWA
WV | Preston | 26541 | Albright Power Station | FirstEnergy - Monongahela Power | MW403 |  |  | Downgradient | 2012-02-08 | Thallium (Dissolved) |  | 0 | mg/L | No |  | 0.002 | mg/L | MCL
WV | Preston | 26541 | Albright Power Station | FirstEnergy - Monongahela Power | MW403 |  |  | Downgradient | 2012-02-08 | Total Dissolved Solids |  | 64 | mg/L | No
WV | Preston | 26541 | Albright Power Station | FirstEnergy - Monongahela Power | MW403 |  |  | Downgradient | 2012-02-08 | Zinc (Dissolved) | < | 0.004 | mg/L | No
WV | Preston | 26541 | Albright Power Station | FirstEnergy - Monongahela Power | MW404 |  |  | Downgradient | 2010-02-01 | Aluminum (Dissolved) |  | 0.036 | mg/L | No
WV | Preston | 26541 | Albright Power Station | FirstEnergy - Monongahela Power | MW404 |  |  | Downgradient | 2010-02-01 | Antimony (Dissolved) |  | 0.001 | mg/L | No |  | 0.006 | mg/L | MCL
WV | Preston | 26541 | Albright Power Station | FirstEnergy - Monongahela Power | MW404 |  |  | Downgradient | 2010-02-01 | Arsenic (Dissolved) | < | 0.002 | mg/L | No |  | 0.01 | mg/L | MCL
WV | Preston | 26541 | Albright Power Station | FirstEnergy - Monongahela Power | MW404 |  |  | Downgradient | 2010-02-01 | Barium (Dissolved) |  | 0.035 | mg/L | No |  | 2 | mg/L | MCL
WV | Preston | 26541 | Albright Power Station | FirstEnergy - Monongahela Power | MW404 |  |  | Downgradient | 2010-02-01 | Beryllium (Dissolved) | < | 0.0005 | mg/L | No |  | 0.004 | mg/L | MCL
WV | Preston | 26541 | Albright Power Station | FirstEnergy - Monongahela Power | MW404 |  |  | Downgradient | 2010-02-01 | Boron (Dissolved) | < | 0.01 | mg/L | No |  | 3 | mg/L | CHA
WV | Preston | 26541 | Albright Power Station | FirstEnergy - Monongahela Power | MW404 |  |  | Downgradient | 2010-02-01 | Cadmium (Dissolved) | < | 0.0002 | mg/L | No |  | 0.005 | mg/L | MCL
WV | Preston | 26541 | Albright Power Station | FirstEnergy - Monongahela Power | MW404 |  |  | Downgradient | 2010-02-01 | Chromium (Dissolved) | < | 0.002 | mg/L | No |  | 0.1 | mg/L | MCL
WV | Preston | 26541 | Albright Power Station | FirstEnergy - Monongahela Power | MW404 |  |  | Downgradient | 2010-02-01 | Copper (Dissolved) | < | 0.001 | mg/L | No |  | 1.3 | mg/L | MCL
WV | Preston | 26541 | Albright Power Station | FirstEnergy - Monongahela Power | MW404 |  |  | Downgradient | 2010-02-01 | Iron (Dissolved) |  | 11.19 | mg/L | No
WV | Preston | 26541 | Albright Power Station | FirstEnergy - Monongahela Power | MW404 |  |  | Downgradient | 2010-02-01 | Lead (Dissolved) |  | 0.001 | mg/L | No |  | 0.015 | mg/L | MCL
WV | Preston | 26541 | Albright Power Station | FirstEnergy - Monongahela Power | MW404 |  |  | Downgradient | 2010-02-01 | Manganese (Dissolved) |  | 0.421 | mg/L | Yes | 1.4033 | 0.3 | mg/L | LHA
WV | Preston | 26541 | Albright Power Station | FirstEnergy - Monongahela Power | MW404 |  |  | Downgradient | 2010-02-01 | Mercury (Dissolved) | < | 0.0002 | mg/L | No |  | 0.002 | mg/L | MCL
WV | Preston | 26541 | Albright Power Station | FirstEnergy - Monongahela Power | MW404 |  |  | Downgradient | 2010-02-01 | Nickel (Dissolved) | < | 0.003 | mg/L | No |  | 0.1 | mg/L | LHA
WV | Preston | 26541 | Albright Power Station | FirstEnergy - Monongahela Power | MW404 |  |  | Downgradient | 2010-02-01 | pH |  | 6.18 | SU | No
WV | Preston | 26541 | Albright Power Station | FirstEnergy - Monongahela Power | MW404 |  |  | Downgradient | 2010-02-01 | Selenium (Dissolved) | < | 0.002 | mg/L | No |  | 0.05 | mg/L | MCL
WV | Preston | 26541 | Albright Power Station | FirstEnergy - Monongahela Power | MW404 |  |  | Downgradient | 2010-02-01 | Sulfate (Total) |  | 2.75 | mg/L | No |  | 500 | mg/L | DWA
WV | Preston | 26541 | Albright Power Station | FirstEnergy - Monongahela Power | MW404 |  |  | Downgradient | 2010-02-01 | Thallium (Dissolved) | < | 0.002 | mg/L | No |  | 0.002 | mg/L | MCL
WV | Preston | 26541 | Albright Power Station | FirstEnergy - Monongahela Power | MW404 |  |  | Downgradient | 2010-02-01 | Total Dissolved Solids |  | 72 | mg/L | No
WV | Preston | 26541 | Albright Power Station | FirstEnergy - Monongahela Power | MW404 |  |  | Downgradient | 2010-02-01 | Zinc (Dissolved) |  | 0.022 | mg/L | No
WV | Preston | 26541 | Albright Power Station | FirstEnergy - Monongahela Power | MW404 |  |  | Downgradient | 2010-08-03 | Aluminum (Dissolved) |  | 0.038 | mg/L | No
WV | Preston | 26541 | Albright Power Station | FirstEnergy - Monongahela Power | MW404 |  |  | Downgradient | 2010-08-03 | Antimony (Dissolved) |  | 0.001 | mg/L | No |  | 0.006 | mg/L | MCL
WV | Preston | 26541 | Albright Power Station | FirstEnergy - Monongahela Power | MW404 |  |  | Downgradient | 2010-08-03 | Arsenic (Dissolved) | < | 0.002 | mg/L | No |  | 0.01 | mg/L | MCL
WV | Preston | 26541 | Albright Power Station | FirstEnergy - Monongahela Power | MW404 |  |  | Downgradient | 2010-08-03 | Barium (Dissolved) |  | 0.036 | mg/L | No |  | 2 | mg/L | MCL
WV | Preston | 26541 | Albright Power Station | FirstEnergy - Monongahela Power | MW404 |  |  | Downgradient | 2010-08-03 | Beryllium (Dissolved) | < | 0.0005 | mg/L | No |  | 0.004 | mg/L | MCL
WV | Preston | 26541 | Albright Power Station | FirstEnergy - Monongahela Power | MW404 |  |  | Downgradient | 2010-08-03 | Boron (Dissolved) | < | 0.01 | mg/L | No |  | 3 | mg/L | CHA
WV | Preston | 26541 | Albright Power Station | FirstEnergy - Monongahela Power | MW404 |  |  | Downgradient | 2010-08-03 | Cadmium (Dissolved) | < | 0.0002 | mg/L | No |  | 0.005 | mg/L | MCL
WV | Preston | 26541 | Albright Power Station | FirstEnergy - Monongahela Power | MW404 |  |  | Downgradient | 2010-08-03 | Chromium (Dissolved) | < | 0.002 | mg/L | No |  | 0.1 | mg/L | MCL
WV | Preston | 26541 | Albright Power Station | FirstEnergy - Monongahela Power | MW404 |  |  | Downgradient | 2010-08-03 | Copper (Dissolved) | < | 0.001 | mg/L | No |  | 1.3 | mg/L | MCL
WV | Preston | 26541 | Albright Power Station | FirstEnergy - Monongahela Power | MW404 |  |  | Downgradient | 2010-08-03 | Iron (Dissolved) |  | 10.78 | mg/L | No
WV | Preston | 26541 | Albright Power Station | FirstEnergy - Monongahela Power | MW404 |  |  | Downgradient | 2010-08-03 | Lead (Dissolved) |  | 0.002 | mg/L | No |  | 0.015 | mg/L | MCL
WV | Preston | 26541 | Albright Power Station | FirstEnergy - Monongahela Power | MW404 |  |  | Downgradient | 2010-08-03 | Manganese (Dissolved) |  | 0.397 | mg/L | Yes | 1.3233 | 0.3 | mg/L | LHA
WV | Preston | 26541 | Albright Power Station | FirstEnergy - Monongahela Power | MW404 |  |  | Downgradient | 2010-08-03 | Mercury (Dissolved) | < | 0.0002 | mg/L | No |  | 0.002 | mg/L | MCL
WV | Preston | 26541 | Albright Power Station | FirstEnergy - Monongahela Power | MW404 |  |  | Downgradient | 2010-08-03 | Nickel (Dissolved) | < | 0.003 | mg/L | No |  | 0.1 | mg/L | LHA
WV | Preston | 26541 | Albright Power Station | FirstEnergy - Monongahela Power | MW404 |  |  | Downgradient | 2010-08-03 | pH |  | 6.1 | SU | No
WV | Preston | 26541 | Albright Power Station | FirstEnergy - Monongahela Power | MW404 |  |  | Downgradient | 2010-08-03 | Selenium (Dissolved) | < | 0.002 | mg/L | No |  | 0.05 | mg/L | MCL
WV | Preston | 26541 | Albright Power Station | FirstEnergy - Monongahela Power | MW404 |  |  | Downgradient | 2010-08-03 | Sulfate (Total) |  | 2.83 | mg/L | No |  | 500 | mg/L | DWA
WV | Preston | 26541 | Albright Power Station | FirstEnergy - Monongahela Power | MW404 |  |  | Downgradient | 2010-08-03 | Thallium (Dissolved) | < | 0.002 | mg/L | No |  | 0.002 | mg/L | MCL
WV | Preston | 26541 | Albright Power Station | FirstEnergy - Monongahela Power | MW404 |  |  | Downgradient | 2010-08-03 | Total Dissolved Solids |  | 52 | mg/L | No
WV | Preston | 26541 | Albright Power Station | FirstEnergy - Monongahela Power | MW404 |  |  | Downgradient | 2010-08-03 | Zinc (Dissolved) |  | 0.008 | mg/L | No
WV | Preston | 26541 | Albright Power Station | FirstEnergy - Monongahela Power | MW404 |  |  | Downgradient | 2011-02-08 | Aluminum (Dissolved) |  | 0.022 | mg/L | No
WV | Preston | 26541 | Albright Power Station | FirstEnergy - Monongahela Power | MW404 |  |  | Downgradient | 2011-02-08 | Antimony (Dissolved) |  | 0.001 | mg/L | No |  | 0.006 | mg/L | MCL
WV | Preston | 26541 | Albright Power Station | FirstEnergy - Monongahela Power | MW404 |  |  | Downgradient | 2011-02-08 | Arsenic (Dissolved) | < | 0.002 | mg/L | No |  | 0.01 | mg/L | MCL
WV | Preston | 26541 | Albright Power Station | FirstEnergy - Monongahela Power | MW404 |  |  | Downgradient | 2011-02-08 | Barium (Dissolved) |  | 0.035 | mg/L | No |  | 2 | mg/L | MCL
WV | Preston | 26541 | Albright Power Station | FirstEnergy - Monongahela Power | MW404 |  |  | Downgradient | 2011-02-08 | Beryllium (Dissolved) | < | 0.0005 | mg/L | No |  | 0.004 | mg/L | MCL
WV | Preston | 26541 | Albright Power Station | FirstEnergy - Monongahela Power | MW404 |  |  | Downgradient | 2011-02-08 | Boron (Dissolved) | < | 0.01 | mg/L | No |  | 3 | mg/L | CHA
WV | Preston | 26541 | Albright Power Station | FirstEnergy - Monongahela Power | MW404 |  |  | Downgradient | 2011-02-08 | Cadmium (Dissolved) | < | 0.0002 | mg/L | No |  | 0.005 | mg/L | MCL
WV | Preston | 26541 | Albright Power Station | FirstEnergy - Monongahela Power | MW404 |  |  | Downgradient | 2011-02-08 | Chromium (Dissolved) | < | 0.002 | mg/L | No |  | 0.1 | mg/L | MCL
WV | Preston | 26541 | Albright Power Station | FirstEnergy - Monongahela Power | MW404 |  |  | Downgradient | 2011-02-08 | Copper (Dissolved) | < | 0.001 | mg/L | No |  | 1.3 | mg/L | MCL
WV | Preston | 26541 | Albright Power Station | FirstEnergy - Monongahela Power | MW404 |  |  | Downgradient | 2011-02-08 | Iron (Dissolved) |  | 11.22 | mg/L | No
WV | Preston | 26541 | Albright Power Station | FirstEnergy - Monongahela Power | MW404 |  |  | Downgradient | 2011-02-08 | Lead (Dissolved) | < | 0.001 | mg/L | No |  | 0.015 | mg/L | MCL
WV | Preston | 26541 | Albright Power Station | FirstEnergy - Monongahela Power | MW404 |  |  | Downgradient | 2011-02-08 | Manganese (Dissolved) |  | 0.416 | mg/L | Yes | 1.3867 | 0.3 | mg/L | LHA
WV | Preston | 26541 | Albright Power Station | FirstEnergy - Monongahela Power | MW404 |  |  | Downgradient | 2011-02-08 | Mercury (Dissolved) | < | 0.0002 | mg/L | No |  | 0.002 | mg/L | MCL
WV | Preston | 26541 | Albright Power Station | FirstEnergy - Monongahela Power | MW404 |  |  | Downgradient | 2011-02-08 | Nickel (Dissolved) | < | 0.003 | mg/L | No |  | 0.1 | mg/L | LHA
WV | Preston | 26541 | Albright Power Station | FirstEnergy - Monongahela Power | MW404 |  |  | Downgradient | 2011-02-08 | pH |  | 5.9 | SU | No
WV | Preston | 26541 | Albright Power Station | FirstEnergy - Monongahela Power | MW404 |  |  | Downgradient | 2011-02-08 | Selenium (Dissolved) | < | 0.002 | mg/L | No |  | 0.05 | mg/L | MCL
WV | Preston | 26541 | Albright Power Station | FirstEnergy - Monongahela Power | MW404 |  |  | Downgradient | 2011-02-08 | Sulfate (Total) | < | 5 | mg/L | No |  | 500 | mg/L | DWA
WV | Preston | 26541 | Albright Power Station | FirstEnergy - Monongahela Power | MW404 |  |  | Downgradient | 2011-02-08 | Thallium (Dissolved) | < | 0.002 | mg/L | No |  | 0.002 | mg/L | MCL
WV | Preston | 26541 | Albright Power Station | FirstEnergy - Monongahela Power | MW404 |  |  | Downgradient | 2011-02-08 | Total Dissolved Solids |  | 20 | mg/L | No
WV | Preston | 26541 | Albright Power Station | FirstEnergy - Monongahela Power | MW404 |  |  | Downgradient | 2011-02-08 | Zinc (Dissolved) |  | 0.005 | mg/L | No
WV | Preston | 26541 | Albright Power Station | FirstEnergy - Monongahela Power | MW404 |  |  | Downgradient | 2011-08-09 | Aluminum (Dissolved) | < | 0.02 | mg/L | No
WV | Preston | 26541 | Albright Power Station | FirstEnergy - Monongahela Power | MW404 |  |  | Downgradient | 2011-08-09 | Antimony (Dissolved) |  | 0.002 | mg/L | No |  | 0.006 | mg/L | MCL
WV | Preston | 26541 | Albright Power Station | FirstEnergy - Monongahela Power | MW404 |  |  | Downgradient | 2011-08-09 | Arsenic (Dissolved) | < | 0.002 | mg/L | No |  | 0.01 | mg/L | MCL
WV | Preston | 26541 | Albright Power Station | FirstEnergy - Monongahela Power | MW404 |  |  | Downgradient | 2011-08-09 | Barium (Dissolved) |  | 0.033 | mg/L | No |  | 2 | mg/L | MCL
WV | Preston | 26541 | Albright Power Station | FirstEnergy - Monongahela Power | MW404 |  |  | Downgradient | 2011-08-09 | Beryllium (Dissolved) | < | 0.0005 | mg/L | No |  | 0.004 | mg/L | MCL
WV | Preston | 26541 | Albright Power Station | FirstEnergy - Monongahela Power | MW404 |  |  | Downgradient | 2011-08-09 | Boron (Dissolved) | < | 0.01 | mg/L | No |  | 3 | mg/L | CHA
WV | Preston | 26541 | Albright Power Station | FirstEnergy - Monongahela Power | MW404 |  |  | Downgradient | 2011-08-09 | Cadmium (Dissolved) | < | 0.0002 | mg/L | No |  | 0.005 | mg/L | MCL
WV | Preston | 26541 | Albright Power Station | FirstEnergy - Monongahela Power | MW404 |  |  | Downgradient | 2011-08-09 | Chromium (Dissolved) | < | 0.002 | mg/L | No |  | 0.1 | mg/L | MCL
WV | Preston | 26541 | Albright Power Station | FirstEnergy - Monongahela Power | MW404 |  |  | Downgradient | 2011-08-09 | Copper (Dissolved) | < | 0.001 | mg/L | No |  | 1.3 | mg/L | MCL
WV | Preston | 26541 | Albright Power Station | FirstEnergy - Monongahela Power | MW404 |  |  | Downgradient | 2011-08-09 | Iron (Dissolved) |  | 10.97 | mg/L | No
WV | Preston | 26541 | Albright Power Station | FirstEnergy - Monongahela Power | MW404 |  |  | Downgradient | 2011-08-09 | Lead (Dissolved) | < | 0.001 | mg/L | No |  | 0.015 | mg/L | MCL
WV | Preston | 26541 | Albright Power Station | FirstEnergy - Monongahela Power | MW404 |  |  | Downgradient | 2011-08-09 | Manganese (Dissolved) |  | 0.406 | mg/L | Yes | 1.3533 | 0.3 | mg/L | LHA
WV | Preston | 26541 | Albright Power Station | FirstEnergy - Monongahela Power | MW404 |  |  | Downgradient | 2011-08-09 | Mercury (Dissolved) | < | 0.0002 | mg/L | No |  | 0.002 | mg/L | MCL
WV | Preston | 26541 | Albright Power Station | FirstEnergy - Monongahela Power | MW404 |  |  | Downgradient | 2011-08-09 | Nickel (Dissolved) | < | 0.003 | mg/L | No |  | 0.1 | mg/L | LHA
WV | Preston | 26541 | Albright Power Station | FirstEnergy - Monongahela Power | MW404 |  |  | Downgradient | 2011-08-09 | pH |  | 5.92 | SU | No
WV | Preston | 26541 | Albright Power Station | FirstEnergy - Monongahela Power | MW404 |  |  | Downgradient | 2011-08-09 | Selenium (Dissolved) | < | 0.002 | mg/L | No |  | 0.05 | mg/L | MCL
WV | Preston | 26541 | Albright Power Station | FirstEnergy - Monongahela Power | MW404 |  |  | Downgradient | 2011-08-09 | Sulfate (Total) | < | 5 | mg/L | No |  | 500 | mg/L | DWA
WV | Preston | 26541 | Albright Power Station | FirstEnergy - Monongahela Power | MW404 |  |  | Downgradient | 2011-08-09 | Thallium (Dissolved) | < | 0.002 | mg/L | No |  | 0.002 | mg/L | MCL
WV | Preston | 26541 | Albright Power Station | FirstEnergy - Monongahela Power | MW404 |  |  | Downgradient | 2011-08-09 | Total Dissolved Solids |  | 39 | mg/L | No
WV | Preston | 26541 | Albright Power Station | FirstEnergy - Monongahela Power | MW404 |  |  | Downgradient | 2011-08-09 | Zinc (Dissolved) | < | 0.004 | mg/L | No
WV | Preston | 26541 | Albright Power Station | FirstEnergy - Monongahela Power | MW404 |  |  | Downgradient | 2012-02-08 | Aluminum (Dissolved) | < | 0.02 | mg/L | No
WV | Preston | 26541 | Albright Power Station | FirstEnergy - Monongahela Power | MW404 |  |  | Downgradient | 2012-02-08 | Antimony (Dissolved) | < | 0.001 | mg/L | No |  | 0.006 | mg/L | MCL
WV | Preston | 26541 | Albright Power Station | FirstEnergy - Monongahela Power | MW404 |  |  | Downgradient | 2012-02-08 | Arsenic (Dissolved) | < | 0.002 | mg/L | No |  | 0.01 | mg/L | MCL
WV | Preston | 26541 | Albright Power Station | FirstEnergy - Monongahela Power | MW404 |  |  | Downgradient | 2012-02-08 | Barium (Dissolved) |  | 0.036 | mg/L | No |  | 2 | mg/L | MCL
WV | Preston | 26541 | Albright Power Station | FirstEnergy - Monongahela Power | MW404 |  |  | Downgradient | 2012-02-08 | Beryllium (Dissolved) | < | 0.0005 | mg/L | No |  | 0.004 | mg/L | MCL
WV | Preston | 26541 | Albright Power Station | FirstEnergy - Monongahela Power | MW404 |  |  | Downgradient | 2012-02-08 | Boron (Dissolved) |  | 0.029 | mg/L | No |  | 3 | mg/L | CHA
WV | Preston | 26541 | Albright Power Station | FirstEnergy - Monongahela Power | MW404 |  |  | Downgradient | 2012-02-08 | Cadmium (Dissolved) | < | 0.0002 | mg/L | No |  | 0.005 | mg/L | MCL
WV | Preston | 26541 | Albright Power Station | FirstEnergy - Monongahela Power | MW404 |  |  | Downgradient | 2012-02-08 | Chromium (Dissolved) | < | 0.002 | mg/L | No |  | 0.1 | mg/L | MCL
WV | Preston | 26541 | Albright Power Station | FirstEnergy - Monongahela Power | MW404 |  |  | Downgradient | 2012-02-08 | Copper (Dissolved) | < | 0.001 | mg/L | No |  | 1.3 | mg/L | MCL
WV | Preston | 26541 | Albright Power Station | FirstEnergy - Monongahela Power | MW404 |  |  | Downgradient | 2012-02-08 | Iron (Dissolved) |  | 11.1 | mg/L | No
WV | Preston | 26541 | Albright Power Station | FirstEnergy - Monongahela Power | MW404 |  |  | Downgradient | 2012-02-08 | Lead (Dissolved) | < | 0.001 | mg/L | No |  | 0.015 | mg/L | MCL
WV | Preston | 26541 | Albright Power Station | FirstEnergy - Monongahela Power | MW404 |  |  | Downgradient | 2012-02-08 | Manganese (Dissolved) |  | 0.38 | mg/L | Yes | 1.2667 | 0.3 | mg/L | LHA
WV | Preston | 26541 | Albright Power Station | FirstEnergy - Monongahela Power | MW404 |  |  | Downgradient | 2012-02-08 | Mercury (Dissolved) | < | 0.0002 | mg/L | No |  | 0.002 | mg/L | MCL
WV | Preston | 26541 | Albright Power Station | FirstEnergy - Monongahela Power | MW404 |  |  | Downgradient | 2012-02-08 | Nickel (Dissolved) | < | 0.003 | mg/L | No |  | 0.1 | mg/L | LHA
WV | Preston | 26541 | Albright Power Station | FirstEnergy - Monongahela Power | MW404 |  |  | Downgradient | 2012-02-08 | pH |  | 5.87 | SU | No
WV | Preston | 26541 | Albright Power Station | FirstEnergy - Monongahela Power | MW404 |  |  | Downgradient | 2012-02-08 | Selenium (Dissolved) | < | 0.002 | mg/L | No |  | 0.05 | mg/L | MCL
WV | Preston | 26541 | Albright Power Station | FirstEnergy - Monongahela Power | MW404 |  |  | Downgradient | 2012-02-08 | Sulfate (Total) | < | 5 | mg/L | No |  | 500 | mg/L | DWA
WV | Preston | 26541 | Albright Power Station | FirstEnergy - Monongahela Power | MW404 |  |  | Downgradient | 2012-02-08 | Thallium (Dissolved) |  | 0 | mg/L | No |  | 0.002 | mg/L | MCL
WV | Preston | 26541 | Albright Power Station | FirstEnergy - Monongahela Power | MW404 |  |  | Downgradient | 2012-02-08 | Total Dissolved Solids |  | 40 | mg/L | No
WV | Preston | 26541 | Albright Power Station | FirstEnergy - Monongahela Power | MW404 |  |  | Downgradient | 2012-02-08 | Zinc (Dissolved) | < | 0.004 | mg/L | No
WV | Preston | 26541 | Albright Power Station | FirstEnergy - Monongahela Power | MW5 | 39.4933 | -79.5986 | Downgradient | 2010-02-02 | Aluminum (Dissolved) |  | 0.047 | mg/L | No
WV | Preston | 26541 | Albright Power Station | FirstEnergy - Monongahela Power | MW5 | 39.4933 | -79.5986 | Downgradient | 2010-02-02 | Antimony (Dissolved) |  | 0.001 | mg/L | No |  | 0.006 | mg/L | MCL
WV | Preston | 26541 | Albright Power Station | FirstEnergy - Monongahela Power | MW5 | 39.4933 | -79.5986 | Downgradient | 2010-02-02 | Arsenic (Dissolved) | < | 0.002 | mg/L | No |  | 0.01 | mg/L | MCL
WV | Preston | 26541 | Albright Power Station | FirstEnergy - Monongahela Power | MW5 | 39.4933 | -79.5986 | Downgradient | 2010-02-02 | Barium (Dissolved) |  | 0.018 | mg/L | No |  | 2 | mg/L | MCL
WV | Preston | 26541 | Albright Power Station | FirstEnergy - Monongahela Power | MW5 | 39.4933 | -79.5986 | Downgradient | 2010-02-02 | Beryllium (Dissolved) | < | 0.0005 | mg/L | No |  | 0.004 | mg/L | MCL
WV | Preston | 26541 | Albright Power Station | FirstEnergy - Monongahela Power | MW5 | 39.4933 | -79.5986 | Downgradient | 2010-02-02 | Boron (Dissolved) |  | 0.017 | mg/L | No |  | 3 | mg/L | CHA
WV | Preston | 26541 | Albright Power Station | FirstEnergy - Monongahela Power | MW5 | 39.4933 | -79.5986 | Downgradient | 2010-02-02 | Cadmium (Dissolved) | < | 0.0002 | mg/L | No |  | 0.005 | mg/L | MCL
WV | Preston | 26541 | Albright Power Station | FirstEnergy - Monongahela Power | MW5 | 39.4933 | -79.5986 | Downgradient | 2010-02-02 | Chromium (Dissolved) | < | 0.002 | mg/L | No |  | 0.1 | mg/L | MCL
WV | Preston | 26541 | Albright Power Station | FirstEnergy - Monongahela Power | MW5 | 39.4933 | -79.5986 | Downgradient | 2010-02-02 | Copper (Dissolved) |  | 0.033 | mg/L | No |  | 1.3 | mg/L | MCL
WV | Preston | 26541 | Albright Power Station | FirstEnergy - Monongahela Power | MW5 | 39.4933 | -79.5986 | Downgradient | 2010-02-02 | Iron (Dissolved) |  | 0.024 | mg/L | No
WV | Preston | 26541 | Albright Power Station | FirstEnergy - Monongahela Power | MW5 | 39.4933 | -79.5986 | Downgradient | 2010-02-02 | Lead (Dissolved) |  | 0.001 | mg/L | No |  | 0.015 | mg/L | MCL
WV | Preston | 26541 | Albright Power Station | FirstEnergy - Monongahela Power | MW5 | 39.4933 | -79.5986 | Downgradient | 2010-02-02 | Manganese (Dissolved) |  | 0.027 | mg/L | No |  | 0.3 | mg/L | LHA
WV | Preston | 26541 | Albright Power Station | FirstEnergy - Monongahela Power | MW5 | 39.4933 | -79.5986 | Downgradient | 2010-02-02 | Mercury (Dissolved) | < | 0.0002 | mg/L | No |  | 0.002 | mg/L | MCL
WV | Preston | 26541 | Albright Power Station | FirstEnergy - Monongahela Power | MW5 | 39.4933 | -79.5986 | Downgradient | 2010-02-02 | Nickel (Dissolved) |  | 0.018 | mg/L | No |  | 0.1 | mg/L | LHA
WV | Preston | 26541 | Albright Power Station | FirstEnergy - Monongahela Power | MW5 | 39.4933 | -79.5986 | Downgradient | 2010-02-02 | pH |  | 5.34 | SU | No
WV | Preston | 26541 | Albright Power Station | FirstEnergy - Monongahela Power | MW5 | 39.4933 | -79.5986 | Downgradient | 2010-02-02 | Selenium (Dissolved) | < | 0.002 | mg/L | No |  | 0.05 | mg/L | MCL
WV | Preston | 26541 | Albright Power Station | FirstEnergy - Monongahela Power | MW5 | 39.4933 | -79.5986 | Downgradient | 2010-02-02 | Sulfate (Total) |  | 6.72 | mg/L | No |  | 500 | mg/L | DWA
WV | Preston | 26541 | Albright Power Station | FirstEnergy - Monongahela Power | MW5 | 39.4933 | -79.5986 | Downgradient | 2010-02-02 | Thallium (Dissolved) |  | 0.002 | mg/L | No |  | 0.002 | mg/L | MCL
WV | Preston | 26541 | Albright Power Station | FirstEnergy - Monongahela Power | MW5 | 39.4933 | -79.5986 | Downgradient | 2010-02-02 | Total Dissolved Solids |  | 38 | mg/L | No
WV | Preston | 26541 | Albright Power Station | FirstEnergy - Monongahela Power | MW5 | 39.4933 | -79.5986 | Downgradient | 2010-02-02 | Zinc (Dissolved) |  | 0.037 | mg/L | No
WV | Preston | 26541 | Albright Power Station | FirstEnergy - Monongahela Power | MW5 | 39.4933 | -79.5986 | Downgradient | 2010-08-03 | Aluminum (Dissolved) |  | 0.057 | mg/L | No
WV | Preston | 26541 | Albright Power Station | FirstEnergy - Monongahela Power | MW5 | 39.4933 | -79.5986 | Downgradient | 2010-08-03 | Antimony (Dissolved) |  | 0.001 | mg/L | No |  | 0.006 | mg/L | MCL
WV | Preston | 26541 | Albright Power Station | FirstEnergy - Monongahela Power | MW5 | 39.4933 | -79.5986 | Downgradient | 2010-08-03 | Arsenic (Dissolved) | < | 0.002 | mg/L | No |  | 0.01 | mg/L | MCL
WV | Preston | 26541 | Albright Power Station | FirstEnergy - Monongahela Power | MW5 | 39.4933 | -79.5986 | Downgradient | 2010-08-03 | Barium (Dissolved) |  | 0.015 | mg/L | No |  | 2 | mg/L | MCL
WV | Preston | 26541 | Albright Power Station | FirstEnergy - Monongahela Power | MW5 | 39.4933 | -79.5986 | Downgradient | 2010-08-03 | Beryllium (Dissolved) | < | 0.0005 | mg/L | No |  | 0.004 | mg/L | MCL
WV | Preston | 26541 | Albright Power Station | FirstEnergy - Monongahela Power | MW5 | 39.4933 | -79.5986 | Downgradient | 2010-08-03 | Boron (Dissolved) |  | 0.011 | mg/L | No |  | 3 | mg/L | CHA
WV | Preston | 26541 | Albright Power Station | FirstEnergy - Monongahela Power | MW5 | 39.4933 | -79.5986 | Downgradient | 2010-08-03 | Cadmium (Dissolved) | < | 0.0002 | mg/L | No |  | 0.005 | mg/L | MCL
WV | Preston | 26541 | Albright Power Station | FirstEnergy - Monongahela Power | MW5 | 39.4933 | -79.5986 | Downgradient | 2010-08-03 | Chromium (Dissolved) | < | 0.002 | mg/L | No |  | 0.1 | mg/L | MCL
WV | Preston | 26541 | Albright Power Station | FirstEnergy - Monongahela Power | MW5 | 39.4933 | -79.5986 | Downgradient | 2010-08-03 | Copper (Dissolved) |  | 0.023 | mg/L | No |  | 1.3 | mg/L | MCL
WV | Preston | 26541 | Albright Power Station | FirstEnergy - Monongahela Power | MW5 | 39.4933 | -79.5986 | Downgradient | 2010-08-03 | Iron (Dissolved) |  | 0.038 | mg/L | No
WV | Preston | 26541 | Albright Power Station | FirstEnergy - Monongahela Power | MW5 | 39.4933 | -79.5986 | Downgradient | 2010-08-03 | Lead (Dissolved) |  | 0.002 | mg/L | No |  | 0.015 | mg/L | MCL
WV | Preston | 26541 | Albright Power Station | FirstEnergy - Monongahela Power | MW5 | 39.4933 | -79.5986 | Downgradient | 2010-08-03 | Manganese (Dissolved) |  | 0.05 | mg/L | No |  | 0.3 | mg/L | LHA
WV | Preston | 26541 | Albright Power Station | FirstEnergy - Monongahela Power | MW5 | 39.4933 | -79.5986 | Downgradient | 2010-08-03 | Mercury (Dissolved) | < | 0.0002 | mg/L | No |  | 0.002 | mg/L | MCL
WV | Preston | 26541 | Albright Power Station | FirstEnergy - Monongahela Power | MW5 | 39.4933 | -79.5986 | Downgradient | 2010-08-03 | Nickel (Dissolved) |  | 0.013 | mg/L | No |  | 0.1 | mg/L | LHA
WV | Preston | 26541 | Albright Power Station | FirstEnergy - Monongahela Power | MW5 | 39.4933 | -79.5986 | Downgradient | 2010-08-03 | pH |  | 5.63 | SU | No
WV | Preston | 26541 | Albright Power Station | FirstEnergy - Monongahela Power | MW5 | 39.4933 | -79.5986 | Downgradient | 2010-08-03 | Selenium (Dissolved) |  | 0.002 | mg/L | No |  | 0.05 | mg/L | MCL
WV | Preston | 26541 | Albright Power Station | FirstEnergy - Monongahela Power | MW5 | 39.4933 | -79.5986 | Downgradient | 2010-08-03 | Sulfate (Total) |  | 6.96 | mg/L | No |  | 500 | mg/L | DWA
WV | Preston | 26541 | Albright Power Station | FirstEnergy - Monongahela Power | MW5 | 39.4933 | -79.5986 | Downgradient | 2010-08-03 | Thallium (Dissolved) | < | 0.002 | mg/L | No |  | 0.002 | mg/L | MCL
WV | Preston | 26541 | Albright Power Station | FirstEnergy - Monongahela Power | MW5 | 39.4933 | -79.5986 | Downgradient | 2010-08-03 | Total Dissolved Solids |  | 36 | mg/L | No
WV | Preston | 26541 | Albright Power Station | FirstEnergy - Monongahela Power | MW5 | 39.4933 | -79.5986 | Downgradient | 2010-08-03 | Zinc (Dissolved) |  | 0.026 | mg/L | No
WV | Preston | 26541 | Albright Power Station | FirstEnergy - Monongahela Power | MW5 | 39.4933 | -79.5986 | Downgradient | 2011-02-08 | Aluminum (Dissolved) |  | 0.027 | mg/L | No
WV | Preston | 26541 | Albright Power Station | FirstEnergy - Monongahela Power | MW5 | 39.4933 | -79.5986 | Downgradient | 2011-02-08 | Antimony (Dissolved) |  | 0.002 | mg/L | No |  | 0.006 | mg/L | MCL
WV | Preston | 26541 | Albright Power Station | FirstEnergy - Monongahela Power | MW5 | 39.4933 | -79.5986 | Downgradient | 2011-02-08 | Arsenic (Dissolved) | < | 0.002 | mg/L | No |  | 0.01 | mg/L | MCL
WV | Preston | 26541 | Albright Power Station | FirstEnergy - Monongahela Power | MW5 | 39.4933 | -79.5986 | Downgradient | 2011-02-08 | Barium (Dissolved) |  | 0.016 | mg/L | No |  | 2 | mg/L | MCL
WV | Preston | 26541 | Albright Power Station | FirstEnergy - Monongahela Power | MW5 | 39.4933 | -79.5986 | Downgradient | 2011-02-08 | Beryllium (Dissolved) | < | 0.0005 | mg/L | No |  | 0.004 | mg/L | MCL
WV | Preston | 26541 | Albright Power Station | FirstEnergy - Monongahela Power | MW5 | 39.4933 | -79.5986 | Downgradient | 2011-02-08 | Boron (Dissolved) |  | 0.012 | mg/L | No |  | 3 | mg/L | CHA
WV | Preston | 26541 | Albright Power Station | FirstEnergy - Monongahela Power | MW5 | 39.4933 | -79.5986 | Downgradient | 2011-02-08 | Cadmium (Dissolved) | < | 0.0002 | mg/L | No |  | 0.005 | mg/L | MCL
WV | Preston | 26541 | Albright Power Station | FirstEnergy - Monongahela Power | MW5 | 39.4933 | -79.5986 | Downgradient | 2011-02-08 | Chromium (Dissolved) | < | 0.002 | mg/L | No |  | 0.1 | mg/L | MCL
WV | Preston | 26541 | Albright Power Station | FirstEnergy - Monongahela Power | MW5 | 39.4933 | -79.5986 | Downgradient | 2011-02-08 | Copper (Dissolved) |  | 0.02 | mg/L | No |  | 1.3 | mg/L | MCL
WV | Preston | 26541 | Albright Power Station | FirstEnergy - Monongahela Power | MW5 | 39.4933 | -79.5986 | Downgradient | 2011-02-08 | Iron (Dissolved) | < | 0.02 | mg/L | No
WV | Preston | 26541 | Albright Power Station | FirstEnergy - Monongahela Power | MW5 | 39.4933 | -79.5986 | Downgradient | 2011-02-08 | Lead (Dissolved) |  | 0.001 | mg/L | No |  | 0.015 | mg/L | MCL
WV | Preston | 26541 | Albright Power Station | FirstEnergy - Monongahela Power | MW5 | 39.4933 | -79.5986 | Downgradient | 2011-02-08 | Manganese (Dissolved) |  | 0.05 | mg/L | No |  | 0.3 | mg/L | LHA
WV | Preston | 26541 | Albright Power Station | FirstEnergy - Monongahela Power | MW5 | 39.4933 | -79.5986 | Downgradient | 2011-02-08 | Mercury (Dissolved) | < | 0.0002 | mg/L | No |  | 0.002 | mg/L | MCL
WV | Preston | 26541 | Albright Power Station | FirstEnergy - Monongahela Power | MW5 | 39.4933 | -79.5986 | Downgradient | 2011-02-08 | Nickel (Dissolved) |  | 0.013 | mg/L | No |  | 0.1 | mg/L | LHA
WV | Preston | 26541 | Albright Power Station | FirstEnergy - Monongahela Power | MW5 | 39.4933 | -79.5986 | Downgradient | 2011-02-08 | pH |  | 5.3 | SU | No
WV | Preston | 26541 | Albright Power Station | FirstEnergy - Monongahela Power | MW5 | 39.4933 | -79.5986 | Downgradient | 2011-02-08 | Selenium (Dissolved) |  | 0.002 | mg/L | No |  | 0.05 | mg/L | MCL
WV | Preston | 26541 | Albright Power Station | FirstEnergy - Monongahela Power | MW5 | 39.4933 | -79.5986 | Downgradient | 2011-02-08 | Sulfate (Total) |  | 5.85 | mg/L | No |  | 500 | mg/L | DWA
WV | Preston | 26541 | Albright Power Station | FirstEnergy - Monongahela Power | MW5 | 39.4933 | -79.5986 | Downgradient | 2011-02-08 | Thallium (Dissolved) | < | 0.002 | mg/L | No |  | 0.002 | mg/L | MCL
WV | Preston | 26541 | Albright Power Station | FirstEnergy - Monongahela Power | MW5 | 39.4933 | -79.5986 | Downgradient | 2011-02-08 | Total Dissolved Solids |  | 35 | mg/L | No
WV | Preston | 26541 | Albright Power Station | FirstEnergy - Monongahela Power | MW5 | 39.4933 | -79.5986 | Downgradient | 2011-02-08 | Zinc (Dissolved) |  | 0.021 | mg/L | No
WV | Preston | 26541 | Albright Power Station | FirstEnergy - Monongahela Power | MW5 | 39.4933 | -79.5986 | Downgradient | 2011-08-09 | Aluminum (Dissolved) |  | 0.02 | mg/L | No
WV | Preston | 26541 | Albright Power Station | FirstEnergy - Monongahela Power | MW5 | 39.4933 | -79.5986 | Downgradient | 2011-08-09 | Antimony (Dissolved) |  | 0.001 | mg/L | No |  | 0.006 | mg/L | MCL
WV | Preston | 26541 | Albright Power Station | FirstEnergy - Monongahela Power | MW5 | 39.4933 | -79.5986 | Downgradient | 2011-08-09 | Arsenic (Dissolved) | < | 0.002 | mg/L | No |  | 0.01 | mg/L | MCL
WV | Preston | 26541 | Albright Power Station | FirstEnergy - Monongahela Power | MW5 | 39.4933 | -79.5986 | Downgradient | 2011-08-09 | Barium (Dissolved) |  | 0.013 | mg/L | No |  | 2 | mg/L | MCL
WV | Preston | 26541 | Albright Power Station | FirstEnergy - Monongahela Power | MW5 | 39.4933 | -79.5986 | Downgradient | 2011-08-09 | Beryllium (Dissolved) | < | 0.0005 | mg/L | No |  | 0.004 | mg/L | MCL
WV | Preston | 26541 | Albright Power Station | FirstEnergy - Monongahela Power | MW5 | 39.4933 | -79.5986 | Downgradient | 2011-08-09 | Boron (Dissolved) |  | 0.024 | mg/L | No |  | 3 | mg/L | CHA
WV | Preston | 26541 | Albright Power Station | FirstEnergy - Monongahela Power | MW5 | 39.4933 | -79.5986 | Downgradient | 2011-08-09 | Cadmium (Dissolved) | < | 0.0002 | mg/L | No |  | 0.005 | mg/L | MCL
WV | Preston | 26541 | Albright Power Station | FirstEnergy - Monongahela Power | MW5 | 39.4933 | -79.5986 | Downgradient | 2011-08-09 | Chromium (Dissolved) | < | 0.002 | mg/L | No |  | 0.1 | mg/L | MCL
WV | Preston | 26541 | Albright Power Station | FirstEnergy - Monongahela Power | MW5 | 39.4933 | -79.5986 | Downgradient | 2011-08-09 | Copper (Dissolved) |  | 0.023 | mg/L | No |  | 1.3 | mg/L | MCL
WV | Preston | 26541 | Albright Power Station | FirstEnergy - Monongahela Power | MW5 | 39.4933 | -79.5986 | Downgradient | 2011-08-09 | Iron (Dissolved) |  | 0.002 | mg/L | No
WV | Preston | 26541 | Albright Power Station | FirstEnergy - Monongahela Power | MW5 | 39.4933 | -79.5986 | Downgradient | 2011-08-09 | Lead (Dissolved) |  | 0.001 | mg/L | No |  | 0.015 | mg/L | MCL
WV | Preston | 26541 | Albright Power Station | FirstEnergy - Monongahela Power | MW5 | 39.4933 | -79.5986 | Downgradient | 2011-08-09 | Manganese (Dissolved) |  | 0.023 | mg/L | No |  | 0.3 | mg/L | LHA
WV | Preston | 26541 | Albright Power Station | FirstEnergy - Monongahela Power | MW5 | 39.4933 | -79.5986 | Downgradient | 2011-08-09 | Mercury (Dissolved) | < | 0.0002 | mg/L | No |  | 0.002 | mg/L | MCL
WV | Preston | 26541 | Albright Power Station | FirstEnergy - Monongahela Power | MW5 | 39.4933 | -79.5986 | Downgradient | 2011-08-09 | Nickel (Dissolved) |  | 0.01 | mg/L | No |  | 0.1 | mg/L | LHA
WV | Preston | 26541 | Albright Power Station | FirstEnergy - Monongahela Power | MW5 | 39.4933 | -79.5986 | Downgradient | 2011-08-09 | pH |  | 5.21 | SU | No
WV | Preston | 26541 | Albright Power Station | FirstEnergy - Monongahela Power | MW5 | 39.4933 | -79.5986 | Downgradient | 2011-08-09 | Selenium (Dissolved) |  | 0.002 | mg/L | No |  | 0.05 | mg/L | MCL
WV | Preston | 26541 | Albright Power Station | FirstEnergy - Monongahela Power | MW5 | 39.4933 | -79.5986 | Downgradient | 2011-08-09 | Sulfate (Total) |  | 6.59 | mg/L | No |  | 500 | mg/L | DWA
WV | Preston | 26541 | Albright Power Station | FirstEnergy - Monongahela Power | MW5 | 39.4933 | -79.5986 | Downgradient | 2011-08-09 | Thallium (Dissolved) | < | 0.002 | mg/L | No |  | 0.002 | mg/L | MCL
WV | Preston | 26541 | Albright Power Station | FirstEnergy - Monongahela Power | MW5 | 39.4933 | -79.5986 | Downgradient | 2011-08-09 | Total Dissolved Solids |  | 44 | mg/L | No
WV | Preston | 26541 | Albright Power Station | FirstEnergy - Monongahela Power | MW5 | 39.4933 | -79.5986 | Downgradient | 2011-08-09 | Zinc (Dissolved) |  | 0.023 | mg/L | No
WV | Preston | 26541 | Albright Power Station | FirstEnergy - Monongahela Power | MW6 |  |  | Downgradient | 2012-02-08 | Aluminum (Dissolved) | < | 0.02 | mg/L | No
WV | Preston | 26541 | Albright Power Station | FirstEnergy - Monongahela Power | MW6 |  |  | Downgradient | 2012-02-08 | Antimony (Dissolved) | < | 0.001 | mg/L | No |  | 0.006 | mg/L | MCL
WV | Preston | 26541 | Albright Power Station | FirstEnergy - Monongahela Power | MW6 |  |  | Downgradient | 2012-02-08 | Arsenic (Dissolved) | < | 0.002 | mg/L | No |  | 0.01 | mg/L | MCL
WV | Preston | 26541 | Albright Power Station | FirstEnergy - Monongahela Power | MW6 |  |  | Downgradient | 2012-02-08 | Barium (Dissolved) |  | 0.015 | mg/L | No |  | 2 | mg/L | MCL
WV | Preston | 26541 | Albright Power Station | FirstEnergy - Monongahela Power | MW6 |  |  | Downgradient | 2012-02-08 | Beryllium (Dissolved) | < | 0.0005 | mg/L | No |  | 0.004 | mg/L | MCL
WV | Preston | 26541 | Albright Power Station | FirstEnergy - Monongahela Power | MW6 |  |  | Downgradient | 2012-02-08 | Boron (Dissolved) |  | 0.04 | mg/L | No |  | 3 | mg/L | CHA
WV | Preston | 26541 | Albright Power Station | FirstEnergy - Monongahela Power | MW6 |  |  | Downgradient | 2012-02-08 | Cadmium (Dissolved) | < | 0.0002 | mg/L | No |  | 0.005 | mg/L | MCL
WV | Preston | 26541 | Albright Power Station | FirstEnergy - Monongahela Power | MW6 |  |  | Downgradient | 2012-02-08 | Chromium (Dissolved) | < | 0.002 | mg/L | No |  | 0.1 | mg/L | MCL
WV | Preston | 26541 | Albright Power Station | FirstEnergy - Monongahela Power | MW6 |  |  | Downgradient | 2012-02-08 | Copper (Dissolved) |  | 0.025 | mg/L | No |  | 1.3 | mg/L | MCL
WV | Preston | 26541 | Albright Power Station | FirstEnergy - Monongahela Power | MW6 |  |  | Downgradient | 2012-02-08 | Iron (Dissolved) | < | 0.002 | mg/L | No
WV | Preston | 26541 | Albright Power Station | FirstEnergy - Monongahela Power | MW6 |  |  | Downgradient | 2012-02-08 | Lead (Dissolved) | < | 0.001 | mg/L | No |  | 0.015 | mg/L | MCL
WV | Preston | 26541 | Albright Power Station | FirstEnergy - Monongahela Power | MW6 |  |  | Downgradient | 2012-02-08 | Manganese (Dissolved) |  | 0.029 | mg/L | No |  | 0.3 | mg/L | LHA
WV | Preston | 26541 | Albright Power Station | FirstEnergy - Monongahela Power | MW6 |  |  | Downgradient | 2012-02-08 | Mercury (Dissolved) | < | 0.0002 | mg/L | No |  | 0.002 | mg/L | MCL
WV | Preston | 26541 | Albright Power Station | FirstEnergy - Monongahela Power | MW6 |  |  | Downgradient | 2012-02-08 | Nickel (Dissolved) |  | 0.012 | mg/L | No |  | 0.1 | mg/L | LHA
WV | Preston | 26541 | Albright Power Station | FirstEnergy - Monongahela Power | MW6 |  |  | Downgradient | 2012-02-08 | pH |  | 4.99 | SU | No
WV | Preston | 26541 | Albright Power Station | FirstEnergy - Monongahela Power | MW6 |  |  | Downgradient | 2012-02-08 | Selenium (Dissolved) | < | 0.002 | mg/L | No |  | 0.05 | mg/L | MCL
WV | Preston | 26541 | Albright Power Station | FirstEnergy - Monongahela Power | MW6 |  |  | Downgradient | 2012-02-08 | Sulfate (Total) |  | 7.55 | mg/L | No |  | 500 | mg/L | DWA
WV | Preston | 26541 | Albright Power Station | FirstEnergy - Monongahela Power | MW6 |  |  | Downgradient | 2012-02-08 | Thallium (Dissolved) |  | 0 | mg/L | No |  | 0.002 | mg/L | MCL
WV | Preston | 26541 | Albright Power Station | FirstEnergy - Monongahela Power | MW6 |  |  | Downgradient | 2012-02-08 | Total Dissolved Solids |  | 20 | mg/L | No
WV | Preston | 26541 | Albright Power Station | FirstEnergy - Monongahela Power | MW6 |  |  | Downgradient | 2012-02-08 | Zinc (Dissolved) |  | 0.024 | mg/L | No