## Sheet1
Allen Fossil Plant
Groundwater Monitoring Data 2011-2013
Prepared by Environmental Integrity Project, 2014
NOTE: Samples that exceeded Federal Drinking Water Standards and Health Advisories are highlighted in red.
State | County | Zip Code | Site Name | Site Owner/Operator | Monitor Name (Well ID) | Latitude | Longitude | Designation (Upgradient/ Downgradient/ Unknown) | Sample Collection Date | Contaminant | < or > | Contaminant Concentration | Measurement Unit | Limit Exceeded? | Magnitude (Concentration x limit) | Drinking Water and Health-Based Standard Limit | Drinking Water and Health-Based Standard Unit | Drinking Water and Health-Based Standard Type
TN | Shelby | 38109 | Allen Fossil Plant | Tennessee Valley Authority (TVA) | P1 | 35.0712 | -90.1494 | Upgradient | 2011-02-16 | Antimony (Total) | < | 0.001 | mg/L | No |  | 0.006 | mg/L | MCL
TN | Shelby | 38109 | Allen Fossil Plant | Tennessee Valley Authority (TVA) | P1 | 35.0712 | -90.1494 | Upgradient | 2011-02-16 | Arsenic (Total) |  | 0.0012 | mg/L | No |  | 0.01 | mg/L | MCL
TN | Shelby | 38109 | Allen Fossil Plant | Tennessee Valley Authority (TVA) | P1 | 35.0712 | -90.1494 | Upgradient | 2011-02-16 | Barium (Total) |  | 0.495 | mg/L | No |  | 2 | mg/L | MCL
TN | Shelby | 38109 | Allen Fossil Plant | Tennessee Valley Authority (TVA) | P1 | 35.0712 | -90.1494 | Upgradient | 2011-02-16 | Beryllium (Total) | < | 0.001 | mg/L | No |  | 0.004 | mg/L | MCL
TN | Shelby | 38109 | Allen Fossil Plant | Tennessee Valley Authority (TVA) | P1 | 35.0712 | -90.1494 | Upgradient | 2011-02-16 | Cadmium (Total) | < | 0.0005 | mg/L | No |  | 0.005 | mg/L | MCL
TN | Shelby | 38109 | Allen Fossil Plant | Tennessee Valley Authority (TVA) | P1 | 35.0712 | -90.1494 | Upgradient | 2011-02-16 | Chromium (Total) | < | 0.001 | mg/L | No |  | 0.1 | mg/L | MCL
TN | Shelby | 38109 | Allen Fossil Plant | Tennessee Valley Authority (TVA) | P1 | 35.0712 | -90.1494 | Upgradient | 2011-02-16 | Cobalt (Total) | < | 0.001 | mg/L | No |  | 0.0047 | mg/L | RSL
TN | Shelby | 38109 | Allen Fossil Plant | Tennessee Valley Authority (TVA) | P1 | 35.0712 | -90.1494 | Upgradient | 2011-02-16 | Copper (Total) | < | 0.001 | mg/L | No |  | 1.3 | mg/L | MCL
TN | Shelby | 38109 | Allen Fossil Plant | Tennessee Valley Authority (TVA) | P1 | 35.0712 | -90.1494 | Upgradient | 2011-02-16 | Fluoride (Total) |  | 0.18 | mg/L | No |  | 4 | mg/L | MCL
TN | Shelby | 38109 | Allen Fossil Plant | Tennessee Valley Authority (TVA) | P1 | 35.0712 | -90.1494 | Upgradient | 2011-02-16 | Lead (Total) | < | 0.001 | mg/L | No |  | 0.015 | mg/L | MCL
TN | Shelby | 38109 | Allen Fossil Plant | Tennessee Valley Authority (TVA) | P1 | 35.0712 | -90.1494 | Upgradient | 2011-02-16 | Mercury (Total) | < | 0.0002 | mg/L | No |  | 0.002 | mg/L | MCL
TN | Shelby | 38109 | Allen Fossil Plant | Tennessee Valley Authority (TVA) | P1 | 35.0712 | -90.1494 | Upgradient | 2011-02-16 | Nickel (Total) | < | 0.001 | mg/L | No |  | 0.1 | mg/L | LHA
TN | Shelby | 38109 | Allen Fossil Plant | Tennessee Valley Authority (TVA) | P1 | 35.0712 | -90.1494 | Upgradient | 2011-02-16 | Selenium (Total) | < | 0.001 | mg/L | No |  | 0.05 | mg/L | MCL
TN | Shelby | 38109 | Allen Fossil Plant | Tennessee Valley Authority (TVA) | P1 | 35.0712 | -90.1494 | Upgradient | 2011-02-16 | Silver (Total) | < | 0.0005 | mg/L | No |  | 0.1 | mg/L | MCL
TN | Shelby | 38109 | Allen Fossil Plant | Tennessee Valley Authority (TVA) | P1 | 35.0712 | -90.1494 | Upgradient | 2011-02-16 | Thallium (Total) | < | 0.001 | mg/L | No |  | 0.002 | mg/L | MCL
TN | Shelby | 38109 | Allen Fossil Plant | Tennessee Valley Authority (TVA) | P1 | 35.0712 | -90.1494 | Upgradient | 2011-02-16 | Vanadium (Total) | < | 0.002 | mg/L | No
TN | Shelby | 38109 | Allen Fossil Plant | Tennessee Valley Authority (TVA) | P1 | 35.0712 | -90.1494 | Upgradient | 2011-02-16 | Zinc (Total) |  | 0.0225 | mg/L | No
TN | Shelby | 38109 | Allen Fossil Plant | Tennessee Valley Authority (TVA) | P1 | 35.0712 | -90.1494 | Upgradient | 2011-08-23 | Antimony (Total) | < | 0.001 | mg/L | No |  | 0.006 | mg/L | MCL
TN | Shelby | 38109 | Allen Fossil Plant | Tennessee Valley Authority (TVA) | P1 | 35.0712 | -90.1494 | Upgradient | 2011-08-23 | Arsenic (Total) |  | 0.0021 | mg/L | No |  | 0.01 | mg/L | MCL
TN | Shelby | 38109 | Allen Fossil Plant | Tennessee Valley Authority (TVA) | P1 | 35.0712 | -90.1494 | Upgradient | 2011-08-23 | Barium (Total) |  | 0.45 | mg/L | No |  | 2 | mg/L | MCL
TN | Shelby | 38109 | Allen Fossil Plant | Tennessee Valley Authority (TVA) | P1 | 35.0712 | -90.1494 | Upgradient | 2011-08-23 | Beryllium (Total) | < | 0.001 | mg/L | No |  | 0.004 | mg/L | MCL
TN | Shelby | 38109 | Allen Fossil Plant | Tennessee Valley Authority (TVA) | P1 | 35.0712 | -90.1494 | Upgradient | 2011-08-23 | Cadmium (Total) | < | 0.0005 | mg/L | No |  | 0.005 | mg/L | MCL
TN | Shelby | 38109 | Allen Fossil Plant | Tennessee Valley Authority (TVA) | P1 | 35.0712 | -90.1494 | Upgradient | 2011-08-23 | Chromium (Total) | < | 0.001 | mg/L | No |  | 0.1 | mg/L | MCL
TN | Shelby | 38109 | Allen Fossil Plant | Tennessee Valley Authority (TVA) | P1 | 35.0712 | -90.1494 | Upgradient | 2011-08-23 | Cobalt (Total) | < | 0.001 | mg/L | No |  | 0.0047 | mg/L | RSL
TN | Shelby | 38109 | Allen Fossil Plant | Tennessee Valley Authority (TVA) | P1 | 35.0712 | -90.1494 | Upgradient | 2011-08-23 | Copper (Total) | < | 0.001 | mg/L | No |  | 1.3 | mg/L | MCL
TN | Shelby | 38109 | Allen Fossil Plant | Tennessee Valley Authority (TVA) | P1 | 35.0712 | -90.1494 | Upgradient | 2011-08-23 | Fluoride (Total) |  | 0.18 | mg/L | No |  | 4 | mg/L | MCL
TN | Shelby | 38109 | Allen Fossil Plant | Tennessee Valley Authority (TVA) | P1 | 35.0712 | -90.1494 | Upgradient | 2011-08-23 | Lead (Total) | < | 0.001 | mg/L | No |  | 0.015 | mg/L | MCL
TN | Shelby | 38109 | Allen Fossil Plant | Tennessee Valley Authority (TVA) | P1 | 35.0712 | -90.1494 | Upgradient | 2011-08-23 | Mercury (Total) | < | 0.0002 | mg/L | No |  | 0.002 | mg/L | MCL
TN | Shelby | 38109 | Allen Fossil Plant | Tennessee Valley Authority (TVA) | P1 | 35.0712 | -90.1494 | Upgradient | 2011-08-23 | Nickel (Total) |  | 0.0015 | mg/L | No |  | 0.1 | mg/L | LHA
TN | Shelby | 38109 | Allen Fossil Plant | Tennessee Valley Authority (TVA) | P1 | 35.0712 | -90.1494 | Upgradient | 2011-08-23 | Selenium (Total) | < | 0.001 | mg/L | No |  | 0.05 | mg/L | MCL
TN | Shelby | 38109 | Allen Fossil Plant | Tennessee Valley Authority (TVA) | P1 | 35.0712 | -90.1494 | Upgradient | 2011-08-23 | Silver (Total) | < | 0.0005 | mg/L | No |  | 0.1 | mg/L | MCL
TN | Shelby | 38109 | Allen Fossil Plant | Tennessee Valley Authority (TVA) | P1 | 35.0712 | -90.1494 | Upgradient | 2011-08-23 | Thallium (Total) | < | 0.001 | mg/L | No |  | 0.002 | mg/L | MCL
TN | Shelby | 38109 | Allen Fossil Plant | Tennessee Valley Authority (TVA) | P1 | 35.0712 | -90.1494 | Upgradient | 2011-08-23 | Vanadium (Total) | < | 0.002 | mg/L | No
TN | Shelby | 38109 | Allen Fossil Plant | Tennessee Valley Authority (TVA) | P1 | 35.0712 | -90.1494 | Upgradient | 2011-08-23 | Zinc (Total) | < | 0.01 | mg/L | No
TN | Shelby | 38109 | Allen Fossil Plant | Tennessee Valley Authority (TVA) | P1 | 35.0712 | -90.1494 | Upgradient | 2012-01-31 | Aluminum (Total) | < | 0.1 | mg/L | No
TN | Shelby | 38109 | Allen Fossil Plant | Tennessee Valley Authority (TVA) | P1 | 35.0712 | -90.1494 | Upgradient | 2012-01-31 | Antimony (Total) | < | 0.001 | mg/L | No |  | 0.006 | mg/L | MCL
TN | Shelby | 38109 | Allen Fossil Plant | Tennessee Valley Authority (TVA) | P1 | 35.0712 | -90.1494 | Upgradient | 2012-01-31 | Arsenic (Total) |  | 0.0013 | mg/L | No |  | 0.01 | mg/L | MCL
TN | Shelby | 38109 | Allen Fossil Plant | Tennessee Valley Authority (TVA) | P1 | 35.0712 | -90.1494 | Upgradient | 2012-01-31 | Barium (Total) |  | 0.48 | mg/L | No |  | 2 | mg/L | MCL
TN | Shelby | 38109 | Allen Fossil Plant | Tennessee Valley Authority (TVA) | P1 | 35.0712 | -90.1494 | Upgradient | 2012-01-31 | Beryllium (Total) | < | 0.001 | mg/L | No |  | 0.004 | mg/L | MCL
TN | Shelby | 38109 | Allen Fossil Plant | Tennessee Valley Authority (TVA) | P1 | 35.0712 | -90.1494 | Upgradient | 2012-01-31 | Boron (Total) | < | 0.2 | mg/L | No |  | 3 | mg/L | CHA
TN | Shelby | 38109 | Allen Fossil Plant | Tennessee Valley Authority (TVA) | P1 | 35.0712 | -90.1494 | Upgradient | 2012-01-31 | Cadmium (Total) | < | 0.0005 | mg/L | No |  | 0.005 | mg/L | MCL
TN | Shelby | 38109 | Allen Fossil Plant | Tennessee Valley Authority (TVA) | P1 | 35.0712 | -90.1494 | Upgradient | 2012-01-31 | Chloride (Total) |  | 1.4 | mg/L | No
TN | Shelby | 38109 | Allen Fossil Plant | Tennessee Valley Authority (TVA) | P1 | 35.0712 | -90.1494 | Upgradient | 2012-01-31 | Chromium (Total) | < | 0.001 | mg/L | No |  | 0.1 | mg/L | MCL
TN | Shelby | 38109 | Allen Fossil Plant | Tennessee Valley Authority (TVA) | P1 | 35.0712 | -90.1494 | Upgradient | 2012-01-31 | Cobalt (Total) | < | 0.001 | mg/L | No |  | 0.0047 | mg/L | RSL
TN | Shelby | 38109 | Allen Fossil Plant | Tennessee Valley Authority (TVA) | P1 | 35.0712 | -90.1494 | Upgradient | 2012-01-31 | Copper (Total) | < | 0.001 | mg/L | No |  | 1.3 | mg/L | MCL
TN | Shelby | 38109 | Allen Fossil Plant | Tennessee Valley Authority (TVA) | P1 | 35.0712 | -90.1494 | Upgradient | 2012-01-31 | Fluoride (Total) |  | 0.26 | mg/L | No |  | 4 | mg/L | MCL
TN | Shelby | 38109 | Allen Fossil Plant | Tennessee Valley Authority (TVA) | P1 | 35.0712 | -90.1494 | Upgradient | 2012-01-31 | Lead (Total) | < | 0.001 | mg/L | No |  | 0.015 | mg/L | MCL
TN | Shelby | 38109 | Allen Fossil Plant | Tennessee Valley Authority (TVA) | P1 | 35.0712 | -90.1494 | Upgradient | 2012-01-31 | Manganese (Total) |  | 0.59 | mg/L | Yes | 1.9667 | 0.3 | mg/L | LHA
TN | Shelby | 38109 | Allen Fossil Plant | Tennessee Valley Authority (TVA) | P1 | 35.0712 | -90.1494 | Upgradient | 2012-01-31 | Mercury (Total) | < | 0.0002 | mg/L | No |  | 0.002 | mg/L | MCL
TN | Shelby | 38109 | Allen Fossil Plant | Tennessee Valley Authority (TVA) | P1 | 35.0712 | -90.1494 | Upgradient | 2012-01-31 | Molybdenum (Total) | < | 0.002 | mg/L | No |  | 0.04 | mg/L | LHA
TN | Shelby | 38109 | Allen Fossil Plant | Tennessee Valley Authority (TVA) | P1 | 35.0712 | -90.1494 | Upgradient | 2012-01-31 | Nickel (Total) |  | 0.0028 | mg/L | No |  | 0.1 | mg/L | LHA
TN | Shelby | 38109 | Allen Fossil Plant | Tennessee Valley Authority (TVA) | P1 | 35.0712 | -90.1494 | Upgradient | 2012-01-31 | Nitrate (as N) | < | 0.1 | mg/L | No |  | 10 | mg/L | MCL
TN | Shelby | 38109 | Allen Fossil Plant | Tennessee Valley Authority (TVA) | P1 | 35.0712 | -90.1494 | Upgradient | 2012-01-31 | Selenium (Total) | < | 0.001 | mg/L | No |  | 0.05 | mg/L | MCL
TN | Shelby | 38109 | Allen Fossil Plant | Tennessee Valley Authority (TVA) | P1 | 35.0712 | -90.1494 | Upgradient | 2012-01-31 | Silver (Total) | < | 0.0005 | mg/L | No |  | 0.1 | mg/L | MCL
TN | Shelby | 38109 | Allen Fossil Plant | Tennessee Valley Authority (TVA) | P1 | 35.0712 | -90.1494 | Upgradient | 2012-01-31 | Strontium (Total) |  | 0.47 | mg/L | No |  | 4 | mg/L | LHA
TN | Shelby | 38109 | Allen Fossil Plant | Tennessee Valley Authority (TVA) | P1 | 35.0712 | -90.1494 | Upgradient | 2012-01-31 | Sulfate (Total) |  | 5.1 | mg/L | No |  | 500 | mg/L | DWA
TN | Shelby | 38109 | Allen Fossil Plant | Tennessee Valley Authority (TVA) | P1 | 35.0712 | -90.1494 | Upgradient | 2012-01-31 | Thallium (Total) | < | 0.001 | mg/L | No |  | 0.002 | mg/L | MCL
TN | Shelby | 38109 | Allen Fossil Plant | Tennessee Valley Authority (TVA) | P1 | 35.0712 | -90.1494 | Upgradient | 2012-01-31 | Total Dissolved Solids |  | 510 | mg/L | No
TN | Shelby | 38109 | Allen Fossil Plant | Tennessee Valley Authority (TVA) | P1 | 35.0712 | -90.1494 | Upgradient | 2012-01-31 | Vanadium (Total) | < | 0.002 | mg/L | No
TN | Shelby | 38109 | Allen Fossil Plant | Tennessee Valley Authority (TVA) | P1 | 35.0712 | -90.1494 | Upgradient | 2012-01-31 | Zinc (Total) | < | 0.01 | mg/L | No
TN | Shelby | 38109 | Allen Fossil Plant | Tennessee Valley Authority (TVA) | P1 | 35.0712 | -90.1494 | Upgradient | 2012-08-07 | Antimony (Total) | < | 0.001 | mg/L | No |  | 0.006 | mg/L | MCL
TN | Shelby | 38109 | Allen Fossil Plant | Tennessee Valley Authority (TVA) | P1 | 35.0712 | -90.1494 | Upgradient | 2012-08-07 | Arsenic (Total) |  | 0.0013 | mg/L | No |  | 0.01 | mg/L | MCL
TN | Shelby | 38109 | Allen Fossil Plant | Tennessee Valley Authority (TVA) | P1 | 35.0712 | -90.1494 | Upgradient | 2012-08-07 | Barium (Total) |  | 0.52 | mg/L | No |  | 2 | mg/L | MCL
TN | Shelby | 38109 | Allen Fossil Plant | Tennessee Valley Authority (TVA) | P1 | 35.0712 | -90.1494 | Upgradient | 2012-08-07 | Beryllium (Total) | < | 0.001 | mg/L | No |  | 0.004 | mg/L | MCL
TN | Shelby | 38109 | Allen Fossil Plant | Tennessee Valley Authority (TVA) | P1 | 35.0712 | -90.1494 | Upgradient | 2012-08-07 | Cadmium (Total) | < | 0.0005 | mg/L | No |  | 0.005 | mg/L | MCL
TN | Shelby | 38109 | Allen Fossil Plant | Tennessee Valley Authority (TVA) | P1 | 35.0712 | -90.1494 | Upgradient | 2012-08-07 | Chromium (Total) | < | 0.001 | mg/L | No |  | 0.1 | mg/L | MCL
TN | Shelby | 38109 | Allen Fossil Plant | Tennessee Valley Authority (TVA) | P1 | 35.0712 | -90.1494 | Upgradient | 2012-08-07 | Fluoride (Total) |  | 0.25 | mg/L | No |  | 4 | mg/L | MCL
TN | Shelby | 38109 | Allen Fossil Plant | Tennessee Valley Authority (TVA) | P1 | 35.0712 | -90.1494 | Upgradient | 2012-08-07 | Lead (Total) | < | 0.001 | mg/L | No |  | 0.015 | mg/L | MCL
TN | Shelby | 38109 | Allen Fossil Plant | Tennessee Valley Authority (TVA) | P1 | 35.0712 | -90.1494 | Upgradient | 2012-08-07 | Mercury (Total) | < | 0.0002 | mg/L | No |  | 0.002 | mg/L | MCL
TN | Shelby | 38109 | Allen Fossil Plant | Tennessee Valley Authority (TVA) | P1 | 35.0712 | -90.1494 | Upgradient | 2012-08-07 | Nickel (Total) |  | 0.002 | mg/L | No |  | 0.1 | mg/L | LHA
TN | Shelby | 38109 | Allen Fossil Plant | Tennessee Valley Authority (TVA) | P1 | 35.0712 | -90.1494 | Upgradient | 2012-08-07 | Nitrate (as N) | < | 0.1 | mg/L | No |  | 10 | mg/L | MCL
TN | Shelby | 38109 | Allen Fossil Plant | Tennessee Valley Authority (TVA) | P1 | 35.0712 | -90.1494 | Upgradient | 2012-08-07 | Selenium (Total) | < | 0.001 | mg/L | No |  | 0.05 | mg/L | MCL
TN | Shelby | 38109 | Allen Fossil Plant | Tennessee Valley Authority (TVA) | P1 | 35.0712 | -90.1494 | Upgradient | 2012-08-07 | Silver (Total) | < | 0.0005 | mg/L | No |  | 0.1 | mg/L | MCL
TN | Shelby | 38109 | Allen Fossil Plant | Tennessee Valley Authority (TVA) | P1 | 35.0712 | -90.1494 | Upgradient | 2012-08-07 | Thallium (Total) | < | 0.001 | mg/L | No |  | 0.002 | mg/L | MCL
TN | Shelby | 38109 | Allen Fossil Plant | Tennessee Valley Authority (TVA) | P1 | 35.0712 | -90.1494 | Upgradient | 2013-02-12 | Antimony (Total) | < | 0.001 | mg/L | No |  | 0.006 | mg/L | MCL
TN | Shelby | 38109 | Allen Fossil Plant | Tennessee Valley Authority (TVA) | P1 | 35.0712 | -90.1494 | Upgradient | 2013-02-12 | Arsenic (Total) |  | 0.00155 | mg/L | No |  | 0.01 | mg/L | MCL
TN | Shelby | 38109 | Allen Fossil Plant | Tennessee Valley Authority (TVA) | P1 | 35.0712 | -90.1494 | Upgradient | 2013-02-12 | Barium (Total) |  | 0.51 | mg/L | No |  | 2 | mg/L | MCL
TN | Shelby | 38109 | Allen Fossil Plant | Tennessee Valley Authority (TVA) | P1 | 35.0712 | -90.1494 | Upgradient | 2013-02-12 | Beryllium (Total) | < | 0.002 | mg/L | No |  | 0.004 | mg/L | MCL
TN | Shelby | 38109 | Allen Fossil Plant | Tennessee Valley Authority (TVA) | P1 | 35.0712 | -90.1494 | Upgradient | 2013-02-12 | Cadmium (Total) | < | 0.0005 | mg/L | No |  | 0.005 | mg/L | MCL
TN | Shelby | 38109 | Allen Fossil Plant | Tennessee Valley Authority (TVA) | P1 | 35.0712 | -90.1494 | Upgradient | 2013-02-12 | Chromium (Total) |  | 0.0022 | mg/L | No |  | 0.1 | mg/L | MCL
TN | Shelby | 38109 | Allen Fossil Plant | Tennessee Valley Authority (TVA) | P1 | 35.0712 | -90.1494 | Upgradient | 2013-02-12 | Fluoride (Total) |  | 0.2 | mg/L | No |  | 4 | mg/L | MCL
TN | Shelby | 38109 | Allen Fossil Plant | Tennessee Valley Authority (TVA) | P1 | 35.0712 | -90.1494 | Upgradient | 2013-02-12 | Lead (Total) | < | 0.001 | mg/L | No |  | 0.015 | mg/L | MCL
TN | Shelby | 38109 | Allen Fossil Plant | Tennessee Valley Authority (TVA) | P1 | 35.0712 | -90.1494 | Upgradient | 2013-02-12 | Mercury (Total) | < | 0.0002 | mg/L | No |  | 0.002 | mg/L | MCL
TN | Shelby | 38109 | Allen Fossil Plant | Tennessee Valley Authority (TVA) | P1 | 35.0712 | -90.1494 | Upgradient | 2013-02-12 | Nickel (Total) |  | 0.0029 | mg/L | No |  | 0.1 | mg/L | LHA
TN | Shelby | 38109 | Allen Fossil Plant | Tennessee Valley Authority (TVA) | P1 | 35.0712 | -90.1494 | Upgradient | 2013-02-12 | Nitrate (as N) | < | 0.1 | mg/L | No |  | 10 | mg/L | MCL
TN | Shelby | 38109 | Allen Fossil Plant | Tennessee Valley Authority (TVA) | P1 | 35.0712 | -90.1494 | Upgradient | 2013-02-12 | Selenium (Total) | < | 0.001 | mg/L | No |  | 0.05 | mg/L | MCL
TN | Shelby | 38109 | Allen Fossil Plant | Tennessee Valley Authority (TVA) | P1 | 35.0712 | -90.1494 | Upgradient | 2013-02-12 | Silver (Total) | < | 0.0005 | mg/L | No |  | 0.1 | mg/L | MCL
TN | Shelby | 38109 | Allen Fossil Plant | Tennessee Valley Authority (TVA) | P1 | 35.0712 | -90.1494 | Upgradient | 2013-02-12 | Thallium (Total) | < | 0.001 | mg/L | No |  | 0.002 | mg/L | MCL
TN | Shelby | 38109 | Allen Fossil Plant | Tennessee Valley Authority (TVA) | P4 | 35.0748 | -90.1424 | Downgradient | 2011-02-16 | Antimony (Total) | < | 0.001 | mg/L | No |  | 0.006 | mg/L | MCL
TN | Shelby | 38109 | Allen Fossil Plant | Tennessee Valley Authority (TVA) | P4 | 35.0748 | -90.1424 | Downgradient | 2011-02-16 | Arsenic (Total) |  | 0.0032 | mg/L | No |  | 0.01 | mg/L | MCL
TN | Shelby | 38109 | Allen Fossil Plant | Tennessee Valley Authority (TVA) | P4 | 35.0748 | -90.1424 | Downgradient | 2011-02-16 | Barium (Total) |  | 0.19 | mg/L | No |  | 2 | mg/L | MCL
TN | Shelby | 38109 | Allen Fossil Plant | Tennessee Valley Authority (TVA) | P4 | 35.0748 | -90.1424 | Downgradient | 2011-02-16 | Beryllium (Total) | < | 0.001 | mg/L | No |  | 0.004 | mg/L | MCL
TN | Shelby | 38109 | Allen Fossil Plant | Tennessee Valley Authority (TVA) | P4 | 35.0748 | -90.1424 | Downgradient | 2011-02-16 | Cadmium (Total) | < | 0.0005 | mg/L | No |  | 0.005 | mg/L | MCL
TN | Shelby | 38109 | Allen Fossil Plant | Tennessee Valley Authority (TVA) | P4 | 35.0748 | -90.1424 | Downgradient | 2011-02-16 | Chromium (Total) | < | 0.001 | mg/L | No |  | 0.1 | mg/L | MCL
TN | Shelby | 38109 | Allen Fossil Plant | Tennessee Valley Authority (TVA) | P4 | 35.0748 | -90.1424 | Downgradient | 2011-02-16 | Cobalt (Total) | < | 0.001 | mg/L | No |  | 0.0047 | mg/L | RSL
TN | Shelby | 38109 | Allen Fossil Plant | Tennessee Valley Authority (TVA) | P4 | 35.0748 | -90.1424 | Downgradient | 2011-02-16 | Copper (Total) | < | 0.001 | mg/L | No |  | 1.3 | mg/L | MCL
TN | Shelby | 38109 | Allen Fossil Plant | Tennessee Valley Authority (TVA) | P4 | 35.0748 | -90.1424 | Downgradient | 2011-02-16 | Fluoride (Total) |  | 0.25 | mg/L | No |  | 4 | mg/L | MCL
TN | Shelby | 38109 | Allen Fossil Plant | Tennessee Valley Authority (TVA) | P4 | 35.0748 | -90.1424 | Downgradient | 2011-02-16 | Lead (Total) | < | 0.001 | mg/L | No |  | 0.015 | mg/L | MCL
TN | Shelby | 38109 | Allen Fossil Plant | Tennessee Valley Authority (TVA) | P4 | 35.0748 | -90.1424 | Downgradient | 2011-02-16 | Mercury (Total) | < | 0.0002 | mg/L | No |  | 0.002 | mg/L | MCL
TN | Shelby | 38109 | Allen Fossil Plant | Tennessee Valley Authority (TVA) | P4 | 35.0748 | -90.1424 | Downgradient | 2011-02-16 | Nickel (Total) | < | 0.001 | mg/L | No |  | 0.1 | mg/L | LHA
TN | Shelby | 38109 | Allen Fossil Plant | Tennessee Valley Authority (TVA) | P4 | 35.0748 | -90.1424 | Downgradient | 2011-02-16 | Selenium (Total) | < | 0.001 | mg/L | No |  | 0.05 | mg/L | MCL
TN | Shelby | 38109 | Allen Fossil Plant | Tennessee Valley Authority (TVA) | P4 | 35.0748 | -90.1424 | Downgradient | 2011-02-16 | Silver (Total) | < | 0.0005 | mg/L | No |  | 0.1 | mg/L | MCL
TN | Shelby | 38109 | Allen Fossil Plant | Tennessee Valley Authority (TVA) | P4 | 35.0748 | -90.1424 | Downgradient | 2011-02-16 | Thallium (Total) | < | 0.001 | mg/L | No |  | 0.002 | mg/L | MCL
TN | Shelby | 38109 | Allen Fossil Plant | Tennessee Valley Authority (TVA) | P4 | 35.0748 | -90.1424 | Downgradient | 2011-02-16 | Vanadium (Total) | < | 0.002 | mg/L | No
TN | Shelby | 38109 | Allen Fossil Plant | Tennessee Valley Authority (TVA) | P4 | 35.0748 | -90.1424 | Downgradient | 2011-02-16 | Zinc (Total) | < | 0.01 | mg/L | No
TN | Shelby | 38109 | Allen Fossil Plant | Tennessee Valley Authority (TVA) | P4 | 35.0748 | -90.1424 | Downgradient | 2011-08-23 | Antimony (Total) | < | 0.001 | mg/L | No |  | 0.006 | mg/L | MCL
TN | Shelby | 38109 | Allen Fossil Plant | Tennessee Valley Authority (TVA) | P4 | 35.0748 | -90.1424 | Downgradient | 2011-08-23 | Arsenic (Total) |  | 0.00475 | mg/L | No |  | 0.01 | mg/L | MCL
TN | Shelby | 38109 | Allen Fossil Plant | Tennessee Valley Authority (TVA) | P4 | 35.0748 | -90.1424 | Downgradient | 2011-08-23 | Barium (Total) |  | 0.054 | mg/L | No |  | 2 | mg/L | MCL
TN | Shelby | 38109 | Allen Fossil Plant | Tennessee Valley Authority (TVA) | P4 | 35.0748 | -90.1424 | Downgradient | 2011-08-23 | Beryllium (Total) | < | 0.001 | mg/L | No |  | 0.004 | mg/L | MCL
TN | Shelby | 38109 | Allen Fossil Plant | Tennessee Valley Authority (TVA) | P4 | 35.0748 | -90.1424 | Downgradient | 2011-08-23 | Cadmium (Total) | < | 0.0005 | mg/L | No |  | 0.005 | mg/L | MCL
TN | Shelby | 38109 | Allen Fossil Plant | Tennessee Valley Authority (TVA) | P4 | 35.0748 | -90.1424 | Downgradient | 2011-08-23 | Chromium (Total) |  | 0.00165 | mg/L | No |  | 0.1 | mg/L | MCL
TN | Shelby | 38109 | Allen Fossil Plant | Tennessee Valley Authority (TVA) | P4 | 35.0748 | -90.1424 | Downgradient | 2011-08-23 | Cobalt (Total) | < | 0.001 | mg/L | No |  | 0.0047 | mg/L | RSL
TN | Shelby | 38109 | Allen Fossil Plant | Tennessee Valley Authority (TVA) | P4 | 35.0748 | -90.1424 | Downgradient | 2011-08-23 | Copper (Total) | < | 0.001 | mg/L | No |  | 1.3 | mg/L | MCL
TN | Shelby | 38109 | Allen Fossil Plant | Tennessee Valley Authority (TVA) | P4 | 35.0748 | -90.1424 | Downgradient | 2011-08-23 | Fluoride (Total) |  | 0.19 | mg/L | No |  | 4 | mg/L | MCL
TN | Shelby | 38109 | Allen Fossil Plant | Tennessee Valley Authority (TVA) | P4 | 35.0748 | -90.1424 | Downgradient | 2011-08-23 | Lead (Total) | < | 0.001 | mg/L | No |  | 0.015 | mg/L | MCL
TN | Shelby | 38109 | Allen Fossil Plant | Tennessee Valley Authority (TVA) | P4 | 35.0748 | -90.1424 | Downgradient | 2011-08-23 | Mercury (Total) | < | 0.0002 | mg/L | No |  | 0.002 | mg/L | MCL
TN | Shelby | 38109 | Allen Fossil Plant | Tennessee Valley Authority (TVA) | P4 | 35.0748 | -90.1424 | Downgradient | 2011-08-23 | Nickel (Total) |  | 0.00315 | mg/L | No |  | 0.1 | mg/L | LHA
TN | Shelby | 38109 | Allen Fossil Plant | Tennessee Valley Authority (TVA) | P4 | 35.0748 | -90.1424 | Downgradient | 2011-08-23 | Selenium (Total) | < | 0.001 | mg/L | No |  | 0.05 | mg/L | MCL
TN | Shelby | 38109 | Allen Fossil Plant | Tennessee Valley Authority (TVA) | P4 | 35.0748 | -90.1424 | Downgradient | 2011-08-23 | Silver (Total) | < | 0.0005 | mg/L | No |  | 0.1 | mg/L | MCL
TN | Shelby | 38109 | Allen Fossil Plant | Tennessee Valley Authority (TVA) | P4 | 35.0748 | -90.1424 | Downgradient | 2011-08-23 | Thallium (Total) | < | 0.001 | mg/L | No |  | 0.002 | mg/L | MCL
TN | Shelby | 38109 | Allen Fossil Plant | Tennessee Valley Authority (TVA) | P4 | 35.0748 | -90.1424 | Downgradient | 2011-08-23 | Vanadium (Total) | < | 0.002 | mg/L | No
TN | Shelby | 38109 | Allen Fossil Plant | Tennessee Valley Authority (TVA) | P4 | 35.0748 | -90.1424 | Downgradient | 2011-08-23 | Zinc (Total) | < | 0.01 | mg/L | No
TN | Shelby | 38109 | Allen Fossil Plant | Tennessee Valley Authority (TVA) | P4 | 35.0748 | -90.1424 | Downgradient | 2012-01-31 | Aluminum (Total) | < | 0.1 | mg/L | No
TN | Shelby | 38109 | Allen Fossil Plant | Tennessee Valley Authority (TVA) | P4 | 35.0748 | -90.1424 | Downgradient | 2012-01-31 | Antimony (Total) | < | 0.001 | mg/L | No |  | 0.006 | mg/L | MCL
TN | Shelby | 38109 | Allen Fossil Plant | Tennessee Valley Authority (TVA) | P4 | 35.0748 | -90.1424 | Downgradient | 2012-01-31 | Arsenic (Total) |  | 0.0043 | mg/L | No |  | 0.01 | mg/L | MCL
TN | Shelby | 38109 | Allen Fossil Plant | Tennessee Valley Authority (TVA) | P4 | 35.0748 | -90.1424 | Downgradient | 2012-01-31 | Barium (Total) |  | 0.051 | mg/L | No |  | 2 | mg/L | MCL
TN | Shelby | 38109 | Allen Fossil Plant | Tennessee Valley Authority (TVA) | P4 | 35.0748 | -90.1424 | Downgradient | 2012-01-31 | Beryllium (Total) | < | 0.001 | mg/L | No |  | 0.004 | mg/L | MCL
TN | Shelby | 38109 | Allen Fossil Plant | Tennessee Valley Authority (TVA) | P4 | 35.0748 | -90.1424 | Downgradient | 2012-01-31 | Boron (Total) | < | 0.2 | mg/L | No |  | 3 | mg/L | CHA
TN | Shelby | 38109 | Allen Fossil Plant | Tennessee Valley Authority (TVA) | P4 | 35.0748 | -90.1424 | Downgradient | 2012-01-31 | Cadmium (Total) | < | 0.0005 | mg/L | No |  | 0.005 | mg/L | MCL
TN | Shelby | 38109 | Allen Fossil Plant | Tennessee Valley Authority (TVA) | P4 | 35.0748 | -90.1424 | Downgradient | 2012-01-31 | Chloride (Total) |  | 8.6 | mg/L | No
TN | Shelby | 38109 | Allen Fossil Plant | Tennessee Valley Authority (TVA) | P4 | 35.0748 | -90.1424 | Downgradient | 2012-01-31 | Chromium (Total) | < | 0.001 | mg/L | No |  | 0.1 | mg/L | MCL
TN | Shelby | 38109 | Allen Fossil Plant | Tennessee Valley Authority (TVA) | P4 | 35.0748 | -90.1424 | Downgradient | 2012-01-31 | Cobalt (Total) | < | 0.001 | mg/L | No |  | 0.0047 | mg/L | RSL
TN | Shelby | 38109 | Allen Fossil Plant | Tennessee Valley Authority (TVA) | P4 | 35.0748 | -90.1424 | Downgradient | 2012-01-31 | Copper (Total) | < | 0.001 | mg/L | No |  | 1.3 | mg/L | MCL
TN | Shelby | 38109 | Allen Fossil Plant | Tennessee Valley Authority (TVA) | P4 | 35.0748 | -90.1424 | Downgradient | 2012-01-31 | Fluoride (Total) |  | 0.34 | mg/L | No |  | 4 | mg/L | MCL
TN | Shelby | 38109 | Allen Fossil Plant | Tennessee Valley Authority (TVA) | P4 | 35.0748 | -90.1424 | Downgradient | 2012-01-31 | Lead (Total) | < | 0.001 | mg/L | No |  | 0.015 | mg/L | MCL
TN | Shelby | 38109 | Allen Fossil Plant | Tennessee Valley Authority (TVA) | P4 | 35.0748 | -90.1424 | Downgradient | 2012-01-31 | Manganese (Total) |  | 0.88 | mg/L | Yes | 2.9333 | 0.3 | mg/L | LHA
TN | Shelby | 38109 | Allen Fossil Plant | Tennessee Valley Authority (TVA) | P4 | 35.0748 | -90.1424 | Downgradient | 2012-01-31 | Mercury (Total) | < | 0.0002 | mg/L | No |  | 0.002 | mg/L | MCL
TN | Shelby | 38109 | Allen Fossil Plant | Tennessee Valley Authority (TVA) | P4 | 35.0748 | -90.1424 | Downgradient | 2012-01-31 | Molybdenum (Total) |  | 0.0024 | mg/L | No |  | 0.04 | mg/L | LHA
TN | Shelby | 38109 | Allen Fossil Plant | Tennessee Valley Authority (TVA) | P4 | 35.0748 | -90.1424 | Downgradient | 2012-01-31 | Nickel (Total) | < | 0.001 | mg/L | No |  | 0.1 | mg/L | LHA
TN | Shelby | 38109 | Allen Fossil Plant | Tennessee Valley Authority (TVA) | P4 | 35.0748 | -90.1424 | Downgradient | 2012-01-31 | Nitrate (as N) | < | 0.1 | mg/L | No |  | 10 | mg/L | MCL
TN | Shelby | 38109 | Allen Fossil Plant | Tennessee Valley Authority (TVA) | P4 | 35.0748 | -90.1424 | Downgradient | 2012-01-31 | Selenium (Total) | < | 0.001 | mg/L | No |  | 0.05 | mg/L | MCL
TN | Shelby | 38109 | Allen Fossil Plant | Tennessee Valley Authority (TVA) | P4 | 35.0748 | -90.1424 | Downgradient | 2012-01-31 | Silver (Total) |  | 0.0045 | mg/L | No |  | 0.1 | mg/L | MCL
TN | Shelby | 38109 | Allen Fossil Plant | Tennessee Valley Authority (TVA) | P4 | 35.0748 | -90.1424 | Downgradient | 2012-01-31 | Strontium (Total) |  | 0.089 | mg/L | No |  | 4 | mg/L | LHA
TN | Shelby | 38109 | Allen Fossil Plant | Tennessee Valley Authority (TVA) | P4 | 35.0748 | -90.1424 | Downgradient | 2012-01-31 | Sulfate (Total) |  | 28 | mg/L | No |  | 500 | mg/L | DWA
TN | Shelby | 38109 | Allen Fossil Plant | Tennessee Valley Authority (TVA) | P4 | 35.0748 | -90.1424 | Downgradient | 2012-01-31 | Thallium (Total) | < | 0.001 | mg/L | No |  | 0.002 | mg/L | MCL
TN | Shelby | 38109 | Allen Fossil Plant | Tennessee Valley Authority (TVA) | P4 | 35.0748 | -90.1424 | Downgradient | 2012-01-31 | Total Dissolved Solids |  | 160 | mg/L | No
TN | Shelby | 38109 | Allen Fossil Plant | Tennessee Valley Authority (TVA) | P4 | 35.0748 | -90.1424 | Downgradient | 2012-01-31 | Vanadium (Total) | < | 0.002 | mg/L | No
TN | Shelby | 38109 | Allen Fossil Plant | Tennessee Valley Authority (TVA) | P4 | 35.0748 | -90.1424 | Downgradient | 2012-01-31 | Zinc (Total) | < | 0.01 | mg/L | No
TN | Shelby | 38109 | Allen Fossil Plant | Tennessee Valley Authority (TVA) | P4 | 35.0748 | -90.1424 | Downgradient | 2012-08-07 | Antimony (Total) | < | 0.001 | mg/L | No |  | 0.006 | mg/L | MCL
TN | Shelby | 38109 | Allen Fossil Plant | Tennessee Valley Authority (TVA) | P4 | 35.0748 | -90.1424 | Downgradient | 2012-08-07 | Arsenic (Total) |  | 0.00565 | mg/L | No |  | 0.01 | mg/L | MCL
TN | Shelby | 38109 | Allen Fossil Plant | Tennessee Valley Authority (TVA) | P4 | 35.0748 | -90.1424 | Downgradient | 2012-08-07 | Barium (Total) |  | 0.13 | mg/L | No |  | 2 | mg/L | MCL
TN | Shelby | 38109 | Allen Fossil Plant | Tennessee Valley Authority (TVA) | P4 | 35.0748 | -90.1424 | Downgradient | 2012-08-07 | Beryllium (Total) | < | 0.001 | mg/L | No |  | 0.004 | mg/L | MCL
TN | Shelby | 38109 | Allen Fossil Plant | Tennessee Valley Authority (TVA) | P4 | 35.0748 | -90.1424 | Downgradient | 2012-08-07 | Cadmium (Total) | < | 0.0005 | mg/L | No |  | 0.005 | mg/L | MCL
TN | Shelby | 38109 | Allen Fossil Plant | Tennessee Valley Authority (TVA) | P4 | 35.0748 | -90.1424 | Downgradient | 2012-08-07 | Chromium (Total) |  | 0.0042 | mg/L | No |  | 0.1 | mg/L | MCL
TN | Shelby | 38109 | Allen Fossil Plant | Tennessee Valley Authority (TVA) | P4 | 35.0748 | -90.1424 | Downgradient | 2012-08-07 | Fluoride (Total) |  | 0.3 | mg/L | No |  | 4 | mg/L | MCL
TN | Shelby | 38109 | Allen Fossil Plant | Tennessee Valley Authority (TVA) | P4 | 35.0748 | -90.1424 | Downgradient | 2012-08-07 | Lead (Total) | < | 0.001 | mg/L | No |  | 0.015 | mg/L | MCL
TN | Shelby | 38109 | Allen Fossil Plant | Tennessee Valley Authority (TVA) | P4 | 35.0748 | -90.1424 | Downgradient | 2012-08-07 | Mercury (Total) | < | 0.0002 | mg/L | No |  | 0.002 | mg/L | MCL
TN | Shelby | 38109 | Allen Fossil Plant | Tennessee Valley Authority (TVA) | P4 | 35.0748 | -90.1424 | Downgradient | 2012-08-07 | Nickel (Total) |  | 0.00405 | mg/L | No |  | 0.1 | mg/L | LHA
TN | Shelby | 38109 | Allen Fossil Plant | Tennessee Valley Authority (TVA) | P4 | 35.0748 | -90.1424 | Downgradient | 2012-08-07 | Nitrate (as N) |  | 0.26 | mg/L | No |  | 10 | mg/L | MCL
TN | Shelby | 38109 | Allen Fossil Plant | Tennessee Valley Authority (TVA) | P4 | 35.0748 | -90.1424 | Downgradient | 2012-08-07 | Selenium (Total) | < | 0.001 | mg/L | No |  | 0.05 | mg/L | MCL
TN | Shelby | 38109 | Allen Fossil Plant | Tennessee Valley Authority (TVA) | P4 | 35.0748 | -90.1424 | Downgradient | 2012-08-07 | Silver (Total) | < | 0.0005 | mg/L | No |  | 0.1 | mg/L | MCL
TN | Shelby | 38109 | Allen Fossil Plant | Tennessee Valley Authority (TVA) | P4 | 35.0748 | -90.1424 | Downgradient | 2012-08-07 | Thallium (Total) | < | 0.001 | mg/L | No |  | 0.002 | mg/L | MCL
TN | Shelby | 38109 | Allen Fossil Plant | Tennessee Valley Authority (TVA) | P4 | 35.0748 | -90.1424 | Downgradient | 2013-02-12 | Antimony (Total) | < | 0.001 | mg/L | No |  | 0.006 | mg/L | MCL
TN | Shelby | 38109 | Allen Fossil Plant | Tennessee Valley Authority (TVA) | P4 | 35.0748 | -90.1424 | Downgradient | 2013-02-12 | Arsenic (Total) |  | 0.0018 | mg/L | No |  | 0.01 | mg/L | MCL
TN | Shelby | 38109 | Allen Fossil Plant | Tennessee Valley Authority (TVA) | P4 | 35.0748 | -90.1424 | Downgradient | 2013-02-12 | Barium (Total) |  | 0.06 | mg/L | No |  | 2 | mg/L | MCL
TN | Shelby | 38109 | Allen Fossil Plant | Tennessee Valley Authority (TVA) | P4 | 35.0748 | -90.1424 | Downgradient | 2013-02-12 | Beryllium (Total) | < | 0.002 | mg/L | No |  | 0.004 | mg/L | MCL
TN | Shelby | 38109 | Allen Fossil Plant | Tennessee Valley Authority (TVA) | P4 | 35.0748 | -90.1424 | Downgradient | 2013-02-12 | Cadmium (Total) | < | 0.0005 | mg/L | No |  | 0.005 | mg/L | MCL
TN | Shelby | 38109 | Allen Fossil Plant | Tennessee Valley Authority (TVA) | P4 | 35.0748 | -90.1424 | Downgradient | 2013-02-12 | Chromium (Total) | < | 0.001 | mg/L | No |  | 0.1 | mg/L | MCL
TN | Shelby | 38109 | Allen Fossil Plant | Tennessee Valley Authority (TVA) | P4 | 35.0748 | -90.1424 | Downgradient | 2013-02-12 | Fluoride (Total) |  | 0.11 | mg/L | No |  | 4 | mg/L | MCL
TN | Shelby | 38109 | Allen Fossil Plant | Tennessee Valley Authority (TVA) | P4 | 35.0748 | -90.1424 | Downgradient | 2013-02-12 | Lead (Total) | < | 0.001 | mg/L | No |  | 0.015 | mg/L | MCL
TN | Shelby | 38109 | Allen Fossil Plant | Tennessee Valley Authority (TVA) | P4 | 35.0748 | -90.1424 | Downgradient | 2013-02-12 | Mercury (Total) | < | 0.0002 | mg/L | No |  | 0.002 | mg/L | MCL
TN | Shelby | 38109 | Allen Fossil Plant | Tennessee Valley Authority (TVA) | P4 | 35.0748 | -90.1424 | Downgradient | 2013-02-12 | Nickel (Total) |  | 0.0021 | mg/L | No |  | 0.1 | mg/L | LHA
TN | Shelby | 38109 | Allen Fossil Plant | Tennessee Valley Authority (TVA) | P4 | 35.0748 | -90.1424 | Downgradient | 2013-02-12 | Nitrate (as N) | < | 0.1 | mg/L | No |  | 10 | mg/L | MCL
TN | Shelby | 38109 | Allen Fossil Plant | Tennessee Valley Authority (TVA) | P4 | 35.0748 | -90.1424 | Downgradient | 2013-02-12 | Selenium (Total) | < | 0.001 | mg/L | No |  | 0.05 | mg/L | MCL
TN | Shelby | 38109 | Allen Fossil Plant | Tennessee Valley Authority (TVA) | P4 | 35.0748 | -90.1424 | Downgradient | 2013-02-12 | Silver (Total) | < | 0.0005 | mg/L | No |  | 0.1 | mg/L | MCL
TN | Shelby | 38109 | Allen Fossil Plant | Tennessee Valley Authority (TVA) | P4 | 35.0748 | -90.1424 | Downgradient | 2013-02-12 | Thallium (Total) | < | 0.001 | mg/L | No |  | 0.002 | mg/L | MCL
TN | Shelby | 38109 | Allen Fossil Plant | Tennessee Valley Authority (TVA) | P5 | 35.0736 | -90.1338 | Downgradient | 2011-02-16 | Antimony (Total) | < | 0.001 | mg/L | No |  | 0.006 | mg/L | MCL
TN | Shelby | 38109 | Allen Fossil Plant | Tennessee Valley Authority (TVA) | P5 | 35.0736 | -90.1338 | Downgradient | 2011-02-16 | Arsenic (Total) |  | 0.0036 | mg/L | No |  | 0.01 | mg/L | MCL
TN | Shelby | 38109 | Allen Fossil Plant | Tennessee Valley Authority (TVA) | P5 | 35.0736 | -90.1338 | Downgradient | 2011-02-16 | Barium (Total) |  | 0.26 | mg/L | No |  | 2 | mg/L | MCL
TN | Shelby | 38109 | Allen Fossil Plant | Tennessee Valley Authority (TVA) | P5 | 35.0736 | -90.1338 | Downgradient | 2011-02-16 | Beryllium (Total) | < | 0.001 | mg/L | No |  | 0.004 | mg/L | MCL
TN | Shelby | 38109 | Allen Fossil Plant | Tennessee Valley Authority (TVA) | P5 | 35.0736 | -90.1338 | Downgradient | 2011-02-16 | Cadmium (Total) | < | 0.0005 | mg/L | No |  | 0.005 | mg/L | MCL
TN | Shelby | 38109 | Allen Fossil Plant | Tennessee Valley Authority (TVA) | P5 | 35.0736 | -90.1338 | Downgradient | 2011-02-16 | Chromium (Total) |  | 0.0016 | mg/L | No |  | 0.1 | mg/L | MCL
TN | Shelby | 38109 | Allen Fossil Plant | Tennessee Valley Authority (TVA) | P5 | 35.0736 | -90.1338 | Downgradient | 2011-02-16 | Cobalt (Total) | < | 0.001 | mg/L | No |  | 0.0047 | mg/L | RSL
TN | Shelby | 38109 | Allen Fossil Plant | Tennessee Valley Authority (TVA) | P5 | 35.0736 | -90.1338 | Downgradient | 2011-02-16 | Copper (Total) | < | 0.001 | mg/L | No |  | 1.3 | mg/L | MCL
TN | Shelby | 38109 | Allen Fossil Plant | Tennessee Valley Authority (TVA) | P5 | 35.0736 | -90.1338 | Downgradient | 2011-02-16 | Fluoride (Total) |  | 0.15 | mg/L | No |  | 4 | mg/L | MCL
TN | Shelby | 38109 | Allen Fossil Plant | Tennessee Valley Authority (TVA) | P5 | 35.0736 | -90.1338 | Downgradient | 2011-02-16 | Lead (Total) | < | 0.001 | mg/L | No |  | 0.015 | mg/L | MCL
TN | Shelby | 38109 | Allen Fossil Plant | Tennessee Valley Authority (TVA) | P5 | 35.0736 | -90.1338 | Downgradient | 2011-02-16 | Mercury (Total) | < | 0.0002 | mg/L | No |  | 0.002 | mg/L | MCL
TN | Shelby | 38109 | Allen Fossil Plant | Tennessee Valley Authority (TVA) | P5 | 35.0736 | -90.1338 | Downgradient | 2011-02-16 | Nickel (Total) |  | 0.0081 | mg/L | No |  | 0.1 | mg/L | LHA
TN | Shelby | 38109 | Allen Fossil Plant | Tennessee Valley Authority (TVA) | P5 | 35.0736 | -90.1338 | Downgradient | 2011-02-16 | Selenium (Total) | < | 0.001 | mg/L | No |  | 0.05 | mg/L | MCL
TN | Shelby | 38109 | Allen Fossil Plant | Tennessee Valley Authority (TVA) | P5 | 35.0736 | -90.1338 | Downgradient | 2011-02-16 | Silver (Total) | < | 0.0005 | mg/L | No |  | 0.1 | mg/L | MCL
TN | Shelby | 38109 | Allen Fossil Plant | Tennessee Valley Authority (TVA) | P5 | 35.0736 | -90.1338 | Downgradient | 2011-02-16 | Thallium (Total) | < | 0.001 | mg/L | No |  | 0.002 | mg/L | MCL
TN | Shelby | 38109 | Allen Fossil Plant | Tennessee Valley Authority (TVA) | P5 | 35.0736 | -90.1338 | Downgradient | 2011-02-16 | Vanadium (Total) | < | 0.002 | mg/L | No
TN | Shelby | 38109 | Allen Fossil Plant | Tennessee Valley Authority (TVA) | P5 | 35.0736 | -90.1338 | Downgradient | 2011-02-16 | Zinc (Total) |  | 0.013 | mg/L | No
TN | Shelby | 38109 | Allen Fossil Plant | Tennessee Valley Authority (TVA) | P5 | 35.0736 | -90.1338 | Downgradient | 2011-08-23 | Antimony (Total) | < | 0.001 | mg/L | No |  | 0.006 | mg/L | MCL
TN | Shelby | 38109 | Allen Fossil Plant | Tennessee Valley Authority (TVA) | P5 | 35.0736 | -90.1338 | Downgradient | 2011-08-23 | Arsenic (Total) |  | 0.0031 | mg/L | No |  | 0.01 | mg/L | MCL
TN | Shelby | 38109 | Allen Fossil Plant | Tennessee Valley Authority (TVA) | P5 | 35.0736 | -90.1338 | Downgradient | 2011-08-23 | Barium (Total) |  | 0.25 | mg/L | No |  | 2 | mg/L | MCL
TN | Shelby | 38109 | Allen Fossil Plant | Tennessee Valley Authority (TVA) | P5 | 35.0736 | -90.1338 | Downgradient | 2011-08-23 | Beryllium (Total) | < | 0.001 | mg/L | No |  | 0.004 | mg/L | MCL
TN | Shelby | 38109 | Allen Fossil Plant | Tennessee Valley Authority (TVA) | P5 | 35.0736 | -90.1338 | Downgradient | 2011-08-23 | Cadmium (Total) | < | 0.0005 | mg/L | No |  | 0.005 | mg/L | MCL
TN | Shelby | 38109 | Allen Fossil Plant | Tennessee Valley Authority (TVA) | P5 | 35.0736 | -90.1338 | Downgradient | 2011-08-23 | Chromium (Total) |  | 0.0089 | mg/L | No |  | 0.1 | mg/L | MCL
TN | Shelby | 38109 | Allen Fossil Plant | Tennessee Valley Authority (TVA) | P5 | 35.0736 | -90.1338 | Downgradient | 2011-08-23 | Cobalt (Total) | < | 0.001 | mg/L | No |  | 0.0047 | mg/L | RSL
TN | Shelby | 38109 | Allen Fossil Plant | Tennessee Valley Authority (TVA) | P5 | 35.0736 | -90.1338 | Downgradient | 2011-08-23 | Copper (Total) | < | 0.001 | mg/L | No |  | 1.3 | mg/L | MCL
TN | Shelby | 38109 | Allen Fossil Plant | Tennessee Valley Authority (TVA) | P5 | 35.0736 | -90.1338 | Downgradient | 2011-08-23 | Fluoride (Total) |  | 0.16 | mg/L | No |  | 4 | mg/L | MCL
TN | Shelby | 38109 | Allen Fossil Plant | Tennessee Valley Authority (TVA) | P5 | 35.0736 | -90.1338 | Downgradient | 2011-08-23 | Lead (Total) | < | 0.001 | mg/L | No |  | 0.015 | mg/L | MCL
TN | Shelby | 38109 | Allen Fossil Plant | Tennessee Valley Authority (TVA) | P5 | 35.0736 | -90.1338 | Downgradient | 2011-08-23 | Mercury (Total) | < | 0.0002 | mg/L | No |  | 0.002 | mg/L | MCL
TN | Shelby | 38109 | Allen Fossil Plant | Tennessee Valley Authority (TVA) | P5 | 35.0736 | -90.1338 | Downgradient | 2011-08-23 | Nickel (Total) |  | 0.0099 | mg/L | No |  | 0.1 | mg/L | LHA
TN | Shelby | 38109 | Allen Fossil Plant | Tennessee Valley Authority (TVA) | P5 | 35.0736 | -90.1338 | Downgradient | 2011-08-23 | Selenium (Total) | < | 0.001 | mg/L | No |  | 0.05 | mg/L | MCL
TN | Shelby | 38109 | Allen Fossil Plant | Tennessee Valley Authority (TVA) | P5 | 35.0736 | -90.1338 | Downgradient | 2011-08-23 | Silver (Total) | < | 0.0005 | mg/L | No |  | 0.1 | mg/L | MCL
TN | Shelby | 38109 | Allen Fossil Plant | Tennessee Valley Authority (TVA) | P5 | 35.0736 | -90.1338 | Downgradient | 2011-08-23 | Thallium (Total) | < | 0.001 | mg/L | No |  | 0.002 | mg/L | MCL
TN | Shelby | 38109 | Allen Fossil Plant | Tennessee Valley Authority (TVA) | P5 | 35.0736 | -90.1338 | Downgradient | 2011-08-23 | Vanadium (Total) | < | 0.002 | mg/L | No
TN | Shelby | 38109 | Allen Fossil Plant | Tennessee Valley Authority (TVA) | P5 | 35.0736 | -90.1338 | Downgradient | 2011-08-23 | Zinc (Total) | < | 0.01 | mg/L | No
TN | Shelby | 38109 | Allen Fossil Plant | Tennessee Valley Authority (TVA) | P5 | 35.0736 | -90.1338 | Downgradient | 2012-01-31 | Aluminum (Total) | < | 0.1 | mg/L | No
TN | Shelby | 38109 | Allen Fossil Plant | Tennessee Valley Authority (TVA) | P5 | 35.0736 | -90.1338 | Downgradient | 2012-01-31 | Antimony (Total) | < | 0.001 | mg/L | No |  | 0.006 | mg/L | MCL
TN | Shelby | 38109 | Allen Fossil Plant | Tennessee Valley Authority (TVA) | P5 | 35.0736 | -90.1338 | Downgradient | 2012-01-31 | Arsenic (Total) |  | 0.0033 | mg/L | No |  | 0.01 | mg/L | MCL
TN | Shelby | 38109 | Allen Fossil Plant | Tennessee Valley Authority (TVA) | P5 | 35.0736 | -90.1338 | Downgradient | 2012-01-31 | Barium (Total) |  | 0.255 | mg/L | No |  | 2 | mg/L | MCL
TN | Shelby | 38109 | Allen Fossil Plant | Tennessee Valley Authority (TVA) | P5 | 35.0736 | -90.1338 | Downgradient | 2012-01-31 | Beryllium (Total) | < | 0.001 | mg/L | No |  | 0.004 | mg/L | MCL
TN | Shelby | 38109 | Allen Fossil Plant | Tennessee Valley Authority (TVA) | P5 | 35.0736 | -90.1338 | Downgradient | 2012-01-31 | Boron (Total) | < | 0.2 | mg/L | No |  | 3 | mg/L | CHA
TN | Shelby | 38109 | Allen Fossil Plant | Tennessee Valley Authority (TVA) | P5 | 35.0736 | -90.1338 | Downgradient | 2012-01-31 | Cadmium (Total) | < | 0.0005 | mg/L | No |  | 0.005 | mg/L | MCL
TN | Shelby | 38109 | Allen Fossil Plant | Tennessee Valley Authority (TVA) | P5 | 35.0736 | -90.1338 | Downgradient | 2012-01-31 | Chloride (Total) |  | 20 | mg/L | No
TN | Shelby | 38109 | Allen Fossil Plant | Tennessee Valley Authority (TVA) | P5 | 35.0736 | -90.1338 | Downgradient | 2012-01-31 | Chromium (Total) | < | 0.001 | mg/L | No |  | 0.1 | mg/L | MCL
TN | Shelby | 38109 | Allen Fossil Plant | Tennessee Valley Authority (TVA) | P5 | 35.0736 | -90.1338 | Downgradient | 2012-01-31 | Cobalt (Total) | < | 0.001 | mg/L | No |  | 0.0047 | mg/L | RSL
TN | Shelby | 38109 | Allen Fossil Plant | Tennessee Valley Authority (TVA) | P5 | 35.0736 | -90.1338 | Downgradient | 2012-01-31 | Copper (Total) | < | 0.001 | mg/L | No |  | 1.3 | mg/L | MCL
TN | Shelby | 38109 | Allen Fossil Plant | Tennessee Valley Authority (TVA) | P5 | 35.0736 | -90.1338 | Downgradient | 2012-01-31 | Fluoride (Total) |  | 0.2 | mg/L | No |  | 4 | mg/L | MCL
TN | Shelby | 38109 | Allen Fossil Plant | Tennessee Valley Authority (TVA) | P5 | 35.0736 | -90.1338 | Downgradient | 2012-01-31 | Lead (Total) | < | 0.001 | mg/L | No |  | 0.015 | mg/L | MCL
TN | Shelby | 38109 | Allen Fossil Plant | Tennessee Valley Authority (TVA) | P5 | 35.0736 | -90.1338 | Downgradient | 2012-01-31 | Manganese (Total) |  | 0.47 | mg/L | Yes | 1.5667 | 0.3 | mg/L | LHA
TN | Shelby | 38109 | Allen Fossil Plant | Tennessee Valley Authority (TVA) | P5 | 35.0736 | -90.1338 | Downgradient | 2012-01-31 | Mercury (Total) | < | 0.0002 | mg/L | No |  | 0.002 | mg/L | MCL
TN | Shelby | 38109 | Allen Fossil Plant | Tennessee Valley Authority (TVA) | P5 | 35.0736 | -90.1338 | Downgradient | 2012-01-31 | Molybdenum (Total) | < | 0.002 | mg/L | No |  | 0.04 | mg/L | LHA
TN | Shelby | 38109 | Allen Fossil Plant | Tennessee Valley Authority (TVA) | P5 | 35.0736 | -90.1338 | Downgradient | 2012-01-31 | Nickel (Total) | < | 0.001 | mg/L | No |  | 0.1 | mg/L | LHA
TN | Shelby | 38109 | Allen Fossil Plant | Tennessee Valley Authority (TVA) | P5 | 35.0736 | -90.1338 | Downgradient | 2012-01-31 | Nitrate (as N) | < | 0.1 | mg/L | No |  | 10 | mg/L | MCL
TN | Shelby | 38109 | Allen Fossil Plant | Tennessee Valley Authority (TVA) | P5 | 35.0736 | -90.1338 | Downgradient | 2012-01-31 | Selenium (Total) | < | 0.001 | mg/L | No |  | 0.05 | mg/L | MCL
TN | Shelby | 38109 | Allen Fossil Plant | Tennessee Valley Authority (TVA) | P5 | 35.0736 | -90.1338 | Downgradient | 2012-01-31 | Silver (Total) | < | 0.0005 | mg/L | No |  | 0.1 | mg/L | MCL
TN | Shelby | 38109 | Allen Fossil Plant | Tennessee Valley Authority (TVA) | P5 | 35.0736 | -90.1338 | Downgradient | 2012-01-31 | Strontium (Total) |  | 0.15 | mg/L | No |  | 4 | mg/L | LHA
TN | Shelby | 38109 | Allen Fossil Plant | Tennessee Valley Authority (TVA) | P5 | 35.0736 | -90.1338 | Downgradient | 2012-01-31 | Sulfate (Total) |  | 35 | mg/L | No |  | 500 | mg/L | DWA
TN | Shelby | 38109 | Allen Fossil Plant | Tennessee Valley Authority (TVA) | P5 | 35.0736 | -90.1338 | Downgradient | 2012-01-31 | Thallium (Total) | < | 0.001 | mg/L | No |  | 0.002 | mg/L | MCL
TN | Shelby | 38109 | Allen Fossil Plant | Tennessee Valley Authority (TVA) | P5 | 35.0736 | -90.1338 | Downgradient | 2012-01-31 | Total Dissolved Solids |  | 200 | mg/L | No
TN | Shelby | 38109 | Allen Fossil Plant | Tennessee Valley Authority (TVA) | P5 | 35.0736 | -90.1338 | Downgradient | 2012-01-31 | Vanadium (Total) | < | 0.002 | mg/L | No
TN | Shelby | 38109 | Allen Fossil Plant | Tennessee Valley Authority (TVA) | P5 | 35.0736 | -90.1338 | Downgradient | 2012-01-31 | Zinc (Total) | < | 0.01 | mg/L | No
TN | Shelby | 38109 | Allen Fossil Plant | Tennessee Valley Authority (TVA) | P5 | 35.0736 | -90.1338 | Downgradient | 2012-08-07 | Antimony (Total) | < | 0.001 | mg/L | No |  | 0.006 | mg/L | MCL
TN | Shelby | 38109 | Allen Fossil Plant | Tennessee Valley Authority (TVA) | P5 | 35.0736 | -90.1338 | Downgradient | 2012-08-07 | Arsenic (Total) |  | 0.0045 | mg/L | No |  | 0.01 | mg/L | MCL
TN | Shelby | 38109 | Allen Fossil Plant | Tennessee Valley Authority (TVA) | P5 | 35.0736 | -90.1338 | Downgradient | 2012-08-07 | Barium (Total) |  | 0.32 | mg/L | No |  | 2 | mg/L | MCL
TN | Shelby | 38109 | Allen Fossil Plant | Tennessee Valley Authority (TVA) | P5 | 35.0736 | -90.1338 | Downgradient | 2012-08-07 | Beryllium (Total) | < | 0.001 | mg/L | No |  | 0.004 | mg/L | MCL
TN | Shelby | 38109 | Allen Fossil Plant | Tennessee Valley Authority (TVA) | P5 | 35.0736 | -90.1338 | Downgradient | 2012-08-07 | Cadmium (Total) | < | 0.0005 | mg/L | No |  | 0.005 | mg/L | MCL
TN | Shelby | 38109 | Allen Fossil Plant | Tennessee Valley Authority (TVA) | P5 | 35.0736 | -90.1338 | Downgradient | 2012-08-07 | Chromium (Total) |  | 0.0013 | mg/L | No |  | 0.1 | mg/L | MCL
TN | Shelby | 38109 | Allen Fossil Plant | Tennessee Valley Authority (TVA) | P5 | 35.0736 | -90.1338 | Downgradient | 2012-08-07 | Fluoride (Total) |  | 0.19 | mg/L | No |  | 4 | mg/L | MCL
TN | Shelby | 38109 | Allen Fossil Plant | Tennessee Valley Authority (TVA) | P5 | 35.0736 | -90.1338 | Downgradient | 2012-08-07 | Lead (Total) | < | 0.001 | mg/L | No |  | 0.015 | mg/L | MCL
TN | Shelby | 38109 | Allen Fossil Plant | Tennessee Valley Authority (TVA) | P5 | 35.0736 | -90.1338 | Downgradient | 2012-08-07 | Mercury (Total) | < | 0.0002 | mg/L | No |  | 0.002 | mg/L | MCL
TN | Shelby | 38109 | Allen Fossil Plant | Tennessee Valley Authority (TVA) | P5 | 35.0736 | -90.1338 | Downgradient | 2012-08-07 | Nickel (Total) |  | 0.0021 | mg/L | No |  | 0.1 | mg/L | LHA
TN | Shelby | 38109 | Allen Fossil Plant | Tennessee Valley Authority (TVA) | P5 | 35.0736 | -90.1338 | Downgradient | 2012-08-07 | Nitrate (as N) | < | 0.1 | mg/L | No |  | 10 | mg/L | MCL
TN | Shelby | 38109 | Allen Fossil Plant | Tennessee Valley Authority (TVA) | P5 | 35.0736 | -90.1338 | Downgradient | 2012-08-07 | Selenium (Total) | < | 0.001 | mg/L | No |  | 0.05 | mg/L | MCL
TN | Shelby | 38109 | Allen Fossil Plant | Tennessee Valley Authority (TVA) | P5 | 35.0736 | -90.1338 | Downgradient | 2012-08-07 | Silver (Total) | < | 0.0005 | mg/L | No |  | 0.1 | mg/L | MCL
TN | Shelby | 38109 | Allen Fossil Plant | Tennessee Valley Authority (TVA) | P5 | 35.0736 | -90.1338 | Downgradient | 2012-08-07 | Thallium (Total) | < | 0.001 | mg/L | No |  | 0.002 | mg/L | MCL
TN | Shelby | 38109 | Allen Fossil Plant | Tennessee Valley Authority (TVA) | P5 | 35.0736 | -90.1338 | Downgradient | 2013-02-12 | Antimony (Total) | < | 0.001 | mg/L | No |  | 0.006 | mg/L | MCL
TN | Shelby | 38109 | Allen Fossil Plant | Tennessee Valley Authority (TVA) | P5 | 35.0736 | -90.1338 | Downgradient | 2013-02-12 | Arsenic (Total) |  | 0.0038 | mg/L | No |  | 0.01 | mg/L | MCL
TN | Shelby | 38109 | Allen Fossil Plant | Tennessee Valley Authority (TVA) | P5 | 35.0736 | -90.1338 | Downgradient | 2013-02-12 | Barium (Total) |  | 2.4 | mg/L | Yes | 1.2 | 2 | mg/L | MCL
TN | Shelby | 38109 | Allen Fossil Plant | Tennessee Valley Authority (TVA) | P5 | 35.0736 | -90.1338 | Downgradient | 2013-02-12 | Beryllium (Total) | < | 0.002 | mg/L | No |  | 0.004 | mg/L | MCL
TN | Shelby | 38109 | Allen Fossil Plant | Tennessee Valley Authority (TVA) | P5 | 35.0736 | -90.1338 | Downgradient | 2013-02-12 | Cadmium (Total) | < | 0.0005 | mg/L | No |  | 0.005 | mg/L | MCL
TN | Shelby | 38109 | Allen Fossil Plant | Tennessee Valley Authority (TVA) | P5 | 35.0736 | -90.1338 | Downgradient | 2013-02-12 | Chromium (Total) | < | 0.001 | mg/L | No |  | 0.1 | mg/L | MCL
TN | Shelby | 38109 | Allen Fossil Plant | Tennessee Valley Authority (TVA) | P5 | 35.0736 | -90.1338 | Downgradient | 2013-02-12 | Fluoride (Total) | < | 0.1 | mg/L | No |  | 4 | mg/L | MCL
TN | Shelby | 38109 | Allen Fossil Plant | Tennessee Valley Authority (TVA) | P5 | 35.0736 | -90.1338 | Downgradient | 2013-02-12 | Lead (Total) | < | 0.001 | mg/L | No |  | 0.015 | mg/L | MCL
TN | Shelby | 38109 | Allen Fossil Plant | Tennessee Valley Authority (TVA) | P5 | 35.0736 | -90.1338 | Downgradient | 2013-02-12 | Mercury (Total) | < | 0.0002 | mg/L | No |  | 0.002 | mg/L | MCL
TN | Shelby | 38109 | Allen Fossil Plant | Tennessee Valley Authority (TVA) | P5 | 35.0736 | -90.1338 | Downgradient | 2013-02-12 | Nickel (Total) |  | 0.0021 | mg/L | No |  | 0.1 | mg/L | LHA
TN | Shelby | 38109 | Allen Fossil Plant | Tennessee Valley Authority (TVA) | P5 | 35.0736 | -90.1338 | Downgradient | 2013-02-12 | Nitrate (as N) | < | 0.1 | mg/L | No |  | 10 | mg/L | MCL
TN | Shelby | 38109 | Allen Fossil Plant | Tennessee Valley Authority (TVA) | P5 | 35.0736 | -90.1338 | Downgradient | 2013-02-12 | Selenium (Total) | < | 0.001 | mg/L | No |  | 0.05 | mg/L | MCL
TN | Shelby | 38109 | Allen Fossil Plant | Tennessee Valley Authority (TVA) | P5 | 35.0736 | -90.1338 | Downgradient | 2013-02-12 | Silver (Total) | < | 0.0005 | mg/L | No |  | 0.1 | mg/L | MCL
TN | Shelby | 38109 | Allen Fossil Plant | Tennessee Valley Authority (TVA) | P5 | 35.0736 | -90.1338 | Downgradient | 2013-02-12 | Thallium (Total) | < | 0.001 | mg/L | No |  | 0.002 | mg/L | MCL
TN | Shelby | 38109 | Allen Fossil Plant | Tennessee Valley Authority (TVA) | P6 | 35.0749 | -90.1385 | Downgradient | 2011-02-16 | Aluminum (Total) |  | 0.19 | mg/L | No
TN | Shelby | 38109 | Allen Fossil Plant | Tennessee Valley Authority (TVA) | P6 | 35.0749 | -90.1385 | Downgradient | 2011-02-16 | Antimony (Total) | < | 0.001 | mg/L | No |  | 0.006 | mg/L | MCL
TN | Shelby | 38109 | Allen Fossil Plant | Tennessee Valley Authority (TVA) | P6 | 35.0749 | -90.1385 | Downgradient | 2011-02-16 | Arsenic (Total) |  | 0.042 | mg/L | Yes | 4.2 | 0.01 | mg/L | MCL
TN | Shelby | 38109 | Allen Fossil Plant | Tennessee Valley Authority (TVA) | P6 | 35.0749 | -90.1385 | Downgradient | 2011-02-16 | Barium (Total) |  | 0.49 | mg/L | No |  | 2 | mg/L | MCL
TN | Shelby | 38109 | Allen Fossil Plant | Tennessee Valley Authority (TVA) | P6 | 35.0749 | -90.1385 | Downgradient | 2011-02-16 | Beryllium (Total) | < | 0.001 | mg/L | No |  | 0.004 | mg/L | MCL
TN | Shelby | 38109 | Allen Fossil Plant | Tennessee Valley Authority (TVA) | P6 | 35.0749 | -90.1385 | Downgradient | 2011-02-16 | Boron (Total) |  | 2.1 | mg/L | No |  | 3 | mg/L | CHA
TN | Shelby | 38109 | Allen Fossil Plant | Tennessee Valley Authority (TVA) | P6 | 35.0749 | -90.1385 | Downgradient | 2011-02-16 | Cadmium (Total) | < | 0.0005 | mg/L | No |  | 0.005 | mg/L | MCL
TN | Shelby | 38109 | Allen Fossil Plant | Tennessee Valley Authority (TVA) | P6 | 35.0749 | -90.1385 | Downgradient | 2011-02-16 | Chloride (Total) |  | 13 | mg/L | No
TN | Shelby | 38109 | Allen Fossil Plant | Tennessee Valley Authority (TVA) | P6 | 35.0749 | -90.1385 | Downgradient | 2011-02-16 | Chromium (Total) |  | 0.0021 | mg/L | No |  | 0.1 | mg/L | MCL
TN | Shelby | 38109 | Allen Fossil Plant | Tennessee Valley Authority (TVA) | P6 | 35.0749 | -90.1385 | Downgradient | 2011-02-16 | Cobalt (Total) | < | 0.001 | mg/L | No |  | 0.0047 | mg/L | RSL
TN | Shelby | 38109 | Allen Fossil Plant | Tennessee Valley Authority (TVA) | P6 | 35.0749 | -90.1385 | Downgradient | 2011-02-16 | Copper (Total) |  | 0.0011 | mg/L | No |  | 1.3 | mg/L | MCL
TN | Shelby | 38109 | Allen Fossil Plant | Tennessee Valley Authority (TVA) | P6 | 35.0749 | -90.1385 | Downgradient | 2011-02-16 | Fluoride (Total) |  | 0.33 | mg/L | No |  | 4 | mg/L | MCL
TN | Shelby | 38109 | Allen Fossil Plant | Tennessee Valley Authority (TVA) | P6 | 35.0749 | -90.1385 | Downgradient | 2011-02-16 | Lead (Total) | < | 0.001 | mg/L | No |  | 0.015 | mg/L | MCL
TN | Shelby | 38109 | Allen Fossil Plant | Tennessee Valley Authority (TVA) | P6 | 35.0749 | -90.1385 | Downgradient | 2011-02-16 | Manganese (Total) |  | 0.87 | mg/L | Yes | 2.9 | 0.3 | mg/L | LHA
TN | Shelby | 38109 | Allen Fossil Plant | Tennessee Valley Authority (TVA) | P6 | 35.0749 | -90.1385 | Downgradient | 2011-02-16 | Mercury (Total) | < | 0.0002 | mg/L | No |  | 0.002 | mg/L | MCL
TN | Shelby | 38109 | Allen Fossil Plant | Tennessee Valley Authority (TVA) | P6 | 35.0749 | -90.1385 | Downgradient | 2011-02-16 | Molybdenum (Total) |  | 0.004 | mg/L | No |  | 0.04 | mg/L | LHA
TN | Shelby | 38109 | Allen Fossil Plant | Tennessee Valley Authority (TVA) | P6 | 35.0749 | -90.1385 | Downgradient | 2011-02-16 | Nickel (Total) |  | 0.0013 | mg/L | No |  | 0.1 | mg/L | LHA
TN | Shelby | 38109 | Allen Fossil Plant | Tennessee Valley Authority (TVA) | P6 | 35.0749 | -90.1385 | Downgradient | 2011-02-16 | Nitrate (as N) |  | 0.18 | mg/L | No |  | 10 | mg/L | MCL
TN | Shelby | 38109 | Allen Fossil Plant | Tennessee Valley Authority (TVA) | P6 | 35.0749 | -90.1385 | Downgradient | 2011-02-16 | Selenium (Total) | < | 0.001 | mg/L | No |  | 0.05 | mg/L | MCL
TN | Shelby | 38109 | Allen Fossil Plant | Tennessee Valley Authority (TVA) | P6 | 35.0749 | -90.1385 | Downgradient | 2011-02-16 | Silver (Total) | < | 0.0005 | mg/L | No |  | 0.1 | mg/L | MCL
TN | Shelby | 38109 | Allen Fossil Plant | Tennessee Valley Authority (TVA) | P6 | 35.0749 | -90.1385 | Downgradient | 2011-02-16 | Strontium (Total) |  | 0.62 | mg/L | No |  | 4 | mg/L | LHA
TN | Shelby | 38109 | Allen Fossil Plant | Tennessee Valley Authority (TVA) | P6 | 35.0749 | -90.1385 | Downgradient | 2011-02-16 | Sulfate (Total) |  | 89 | mg/L | No |  | 500 | mg/L | DWA
TN | Shelby | 38109 | Allen Fossil Plant | Tennessee Valley Authority (TVA) | P6 | 35.0749 | -90.1385 | Downgradient | 2011-02-16 | Thallium (Total) | < | 0.001 | mg/L | No |  | 0.002 | mg/L | MCL
TN | Shelby | 38109 | Allen Fossil Plant | Tennessee Valley Authority (TVA) | P6 | 35.0749 | -90.1385 | Downgradient | 2011-02-16 | Total Dissolved Solids |  | 510 | mg/L | No
TN | Shelby | 38109 | Allen Fossil Plant | Tennessee Valley Authority (TVA) | P6 | 35.0749 | -90.1385 | Downgradient | 2011-02-16 | Vanadium (Total) | < | 0.002 | mg/L | No
TN | Shelby | 38109 | Allen Fossil Plant | Tennessee Valley Authority (TVA) | P6 | 35.0749 | -90.1385 | Downgradient | 2011-02-16 | Zinc (Total) |  | 0.024 | mg/L | No
TN | Shelby | 38109 | Allen Fossil Plant | Tennessee Valley Authority (TVA) | P6 | 35.0749 | -90.1385 | Downgradient | 2011-04-07 | Arsenic (Total) |  | 0.02 | mg/L | Yes | 2 | 0.01 | mg/L | MCL
TN | Shelby | 38109 | Allen Fossil Plant | Tennessee Valley Authority (TVA) | P6 | 35.0749 | -90.1385 | Downgradient | 2011-04-07 | Boron (Total) |  | 0.67 | mg/L | No |  | 3 | mg/L | CHA
TN | Shelby | 38109 | Allen Fossil Plant | Tennessee Valley Authority (TVA) | P6 | 35.0749 | -90.1385 | Downgradient | 2011-04-07 | Manganese (Total) |  | 0.84 | mg/L | Yes | 2.8 | 0.3 | mg/L | LHA
TN | Shelby | 38109 | Allen Fossil Plant | Tennessee Valley Authority (TVA) | P6 | 35.0749 | -90.1385 | Downgradient | 2011-04-07 | Sulfate (Total) |  | 56 | mg/L | No |  | 500 | mg/L | DWA
TN | Shelby | 38109 | Allen Fossil Plant | Tennessee Valley Authority (TVA) | P6 | 35.0749 | -90.1385 | Downgradient | 2011-04-07 | Total Dissolved Solids |  | 320 | mg/L | No
TN | Shelby | 38109 | Allen Fossil Plant | Tennessee Valley Authority (TVA) | P6 | 35.0749 | -90.1385 | Downgradient | 2011-08-23 | Antimony (Total) | < | 0.001 | mg/L | No |  | 0.006 | mg/L | MCL
TN | Shelby | 38109 | Allen Fossil Plant | Tennessee Valley Authority (TVA) | P6 | 35.0749 | -90.1385 | Downgradient | 2011-08-23 | Arsenic (Total) |  | 0.015 | mg/L | Yes | 1.5 | 0.01 | mg/L | MCL
TN | Shelby | 38109 | Allen Fossil Plant | Tennessee Valley Authority (TVA) | P6 | 35.0749 | -90.1385 | Downgradient | 2011-08-23 | Barium (Total) |  | 0.22 | mg/L | No |  | 2 | mg/L | MCL
TN | Shelby | 38109 | Allen Fossil Plant | Tennessee Valley Authority (TVA) | P6 | 35.0749 | -90.1385 | Downgradient | 2011-08-23 | Beryllium (Total) | < | 0.001 | mg/L | No |  | 0.004 | mg/L | MCL
TN | Shelby | 38109 | Allen Fossil Plant | Tennessee Valley Authority (TVA) | P6 | 35.0749 | -90.1385 | Downgradient | 2011-08-23 | Cadmium (Total) | < | 0.0005 | mg/L | No |  | 0.005 | mg/L | MCL
TN | Shelby | 38109 | Allen Fossil Plant | Tennessee Valley Authority (TVA) | P6 | 35.0749 | -90.1385 | Downgradient | 2011-08-23 | Chromium (Total) | < | 0.001 | mg/L | No |  | 0.1 | mg/L | MCL
TN | Shelby | 38109 | Allen Fossil Plant | Tennessee Valley Authority (TVA) | P6 | 35.0749 | -90.1385 | Downgradient | 2011-08-23 | Cobalt (Total) | < | 0.001 | mg/L | No |  | 0.0047 | mg/L | RSL
TN | Shelby | 38109 | Allen Fossil Plant | Tennessee Valley Authority (TVA) | P6 | 35.0749 | -90.1385 | Downgradient | 2011-08-23 | Copper (Total) | < | 0.001 | mg/L | No |  | 1.3 | mg/L | MCL
TN | Shelby | 38109 | Allen Fossil Plant | Tennessee Valley Authority (TVA) | P6 | 35.0749 | -90.1385 | Downgradient | 2011-08-23 | Fluoride (Total) |  | 0.14 | mg/L | No |  | 4 | mg/L | MCL
TN | Shelby | 38109 | Allen Fossil Plant | Tennessee Valley Authority (TVA) | P6 | 35.0749 | -90.1385 | Downgradient | 2011-08-23 | Lead (Total) | < | 0.001 | mg/L | No |  | 0.015 | mg/L | MCL
TN | Shelby | 38109 | Allen Fossil Plant | Tennessee Valley Authority (TVA) | P6 | 35.0749 | -90.1385 | Downgradient | 2011-08-23 | Mercury (Total) | < | 0.0002 | mg/L | No |  | 0.002 | mg/L | MCL
TN | Shelby | 38109 | Allen Fossil Plant | Tennessee Valley Authority (TVA) | P6 | 35.0749 | -90.1385 | Downgradient | 2011-08-23 | Nickel (Total) |  | 0.0014 | mg/L | No |  | 0.1 | mg/L | LHA
TN | Shelby | 38109 | Allen Fossil Plant | Tennessee Valley Authority (TVA) | P6 | 35.0749 | -90.1385 | Downgradient | 2011-08-23 | Selenium (Total) | < | 0.001 | mg/L | No |  | 0.05 | mg/L | MCL
TN | Shelby | 38109 | Allen Fossil Plant | Tennessee Valley Authority (TVA) | P6 | 35.0749 | -90.1385 | Downgradient | 2011-08-23 | Silver (Total) | < | 0.0005 | mg/L | No |  | 0.1 | mg/L | MCL
TN | Shelby | 38109 | Allen Fossil Plant | Tennessee Valley Authority (TVA) | P6 | 35.0749 | -90.1385 | Downgradient | 2011-08-23 | Thallium (Total) | < | 0.001 | mg/L | No |  | 0.002 | mg/L | MCL
TN | Shelby | 38109 | Allen Fossil Plant | Tennessee Valley Authority (TVA) | P6 | 35.0749 | -90.1385 | Downgradient | 2011-08-23 | Vanadium (Total) | < | 0.002 | mg/L | No
TN | Shelby | 38109 | Allen Fossil Plant | Tennessee Valley Authority (TVA) | P6 | 35.0749 | -90.1385 | Downgradient | 2011-08-23 | Zinc (Total) |  | 0.016 | mg/L | No
TN | Shelby | 38109 | Allen Fossil Plant | Tennessee Valley Authority (TVA) | P6 | 35.0749 | -90.1385 | Downgradient | 2011-11-01 | Arsenic (Total) |  | 0.032 | mg/L | Yes | 3.2 | 0.01 | mg/L | MCL
TN | Shelby | 38109 | Allen Fossil Plant | Tennessee Valley Authority (TVA) | P6 | 35.0749 | -90.1385 | Downgradient | 2012-01-31 | Aluminum (Total) | < | 0.1 | mg/L | No
TN | Shelby | 38109 | Allen Fossil Plant | Tennessee Valley Authority (TVA) | P6 | 35.0749 | -90.1385 | Downgradient | 2012-01-31 | Antimony (Total) | < | 0.001 | mg/L | No |  | 0.006 | mg/L | MCL
TN | Shelby | 38109 | Allen Fossil Plant | Tennessee Valley Authority (TVA) | P6 | 35.0749 | -90.1385 | Downgradient | 2012-01-31 | Arsenic (Total) |  | 0.022 | mg/L | Yes | 2.2 | 0.01 | mg/L | MCL
TN | Shelby | 38109 | Allen Fossil Plant | Tennessee Valley Authority (TVA) | P6 | 35.0749 | -90.1385 | Downgradient | 2012-01-31 | Barium (Total) |  | 0.22 | mg/L | No |  | 2 | mg/L | MCL
TN | Shelby | 38109 | Allen Fossil Plant | Tennessee Valley Authority (TVA) | P6 | 35.0749 | -90.1385 | Downgradient | 2012-01-31 | Beryllium (Total) | < | 0.001 | mg/L | No |  | 0.004 | mg/L | MCL
TN | Shelby | 38109 | Allen Fossil Plant | Tennessee Valley Authority (TVA) | P6 | 35.0749 | -90.1385 | Downgradient | 2012-01-31 | Boron (Total) |  | 0.5 | mg/L | No |  | 3 | mg/L | CHA
TN | Shelby | 38109 | Allen Fossil Plant | Tennessee Valley Authority (TVA) | P6 | 35.0749 | -90.1385 | Downgradient | 2012-01-31 | Cadmium (Total) | < | 0.0005 | mg/L | No |  | 0.005 | mg/L | MCL
TN | Shelby | 38109 | Allen Fossil Plant | Tennessee Valley Authority (TVA) | P6 | 35.0749 | -90.1385 | Downgradient | 2012-01-31 | Chloride (Total) |  | 14 | mg/L | No
TN | Shelby | 38109 | Allen Fossil Plant | Tennessee Valley Authority (TVA) | P6 | 35.0749 | -90.1385 | Downgradient | 2012-01-31 | Chromium (Total) | < | 0.001 | mg/L | No |  | 0.1 | mg/L | MCL
TN | Shelby | 38109 | Allen Fossil Plant | Tennessee Valley Authority (TVA) | P6 | 35.0749 | -90.1385 | Downgradient | 2012-01-31 | Cobalt (Total) | < | 0.001 | mg/L | No |  | 0.0047 | mg/L | RSL
TN | Shelby | 38109 | Allen Fossil Plant | Tennessee Valley Authority (TVA) | P6 | 35.0749 | -90.1385 | Downgradient | 2012-01-31 | Copper (Total) | < | 0.001 | mg/L | No |  | 1.3 | mg/L | MCL
TN | Shelby | 38109 | Allen Fossil Plant | Tennessee Valley Authority (TVA) | P6 | 35.0749 | -90.1385 | Downgradient | 2012-01-31 | Fluoride (Total) |  | 0.2 | mg/L | No |  | 4 | mg/L | MCL
TN | Shelby | 38109 | Allen Fossil Plant | Tennessee Valley Authority (TVA) | P6 | 35.0749 | -90.1385 | Downgradient | 2012-01-31 | Lead (Total) | < | 0.001 | mg/L | No |  | 0.015 | mg/L | MCL
TN | Shelby | 38109 | Allen Fossil Plant | Tennessee Valley Authority (TVA) | P6 | 35.0749 | -90.1385 | Downgradient | 2012-01-31 | Manganese (Total) |  | 0.58 | mg/L | Yes | 1.9333 | 0.3 | mg/L | LHA
TN | Shelby | 38109 | Allen Fossil Plant | Tennessee Valley Authority (TVA) | P6 | 35.0749 | -90.1385 | Downgradient | 2012-01-31 | Mercury (Total) | < | 0.0002 | mg/L | No |  | 0.002 | mg/L | MCL
TN | Shelby | 38109 | Allen Fossil Plant | Tennessee Valley Authority (TVA) | P6 | 35.0749 | -90.1385 | Downgradient | 2012-01-31 | Molybdenum (Total) |  | 0.0038 | mg/L | No |  | 0.04 | mg/L | LHA
TN | Shelby | 38109 | Allen Fossil Plant | Tennessee Valley Authority (TVA) | P6 | 35.0749 | -90.1385 | Downgradient | 2012-01-31 | Nickel (Total) |  | 0.0017 | mg/L | No |  | 0.1 | mg/L | LHA
TN | Shelby | 38109 | Allen Fossil Plant | Tennessee Valley Authority (TVA) | P6 | 35.0749 | -90.1385 | Downgradient | 2012-01-31 | Nitrate (as N) | < | 0.1 | mg/L | No |  | 10 | mg/L | MCL
TN | Shelby | 38109 | Allen Fossil Plant | Tennessee Valley Authority (TVA) | P6 | 35.0749 | -90.1385 | Downgradient | 2012-01-31 | Selenium (Total) | < | 0.001 | mg/L | No |  | 0.05 | mg/L | MCL
TN | Shelby | 38109 | Allen Fossil Plant | Tennessee Valley Authority (TVA) | P6 | 35.0749 | -90.1385 | Downgradient | 2012-01-31 | Silver (Total) | < | 0.0005 | mg/L | No |  | 0.1 | mg/L | MCL
TN | Shelby | 38109 | Allen Fossil Plant | Tennessee Valley Authority (TVA) | P6 | 35.0749 | -90.1385 | Downgradient | 2012-01-31 | Strontium (Total) |  | 0.27 | mg/L | No |  | 4 | mg/L | LHA
TN | Shelby | 38109 | Allen Fossil Plant | Tennessee Valley Authority (TVA) | P6 | 35.0749 | -90.1385 | Downgradient | 2012-01-31 | Sulfate (Total) |  | 44 | mg/L | No |  | 500 | mg/L | DWA
TN | Shelby | 38109 | Allen Fossil Plant | Tennessee Valley Authority (TVA) | P6 | 35.0749 | -90.1385 | Downgradient | 2012-01-31 | Thallium (Total) | < | 0.001 | mg/L | No |  | 0.002 | mg/L | MCL
TN | Shelby | 38109 | Allen Fossil Plant | Tennessee Valley Authority (TVA) | P6 | 35.0749 | -90.1385 | Downgradient | 2012-01-31 | Total Dissolved Solids |  | 270 | mg/L | No
TN | Shelby | 38109 | Allen Fossil Plant | Tennessee Valley Authority (TVA) | P6 | 35.0749 | -90.1385 | Downgradient | 2012-01-31 | Vanadium (Total) | < | 0.002 | mg/L | No
TN | Shelby | 38109 | Allen Fossil Plant | Tennessee Valley Authority (TVA) | P6 | 35.0749 | -90.1385 | Downgradient | 2012-01-31 | Zinc (Total) | < | 0.01 | mg/L | No
TN | Shelby | 38109 | Allen Fossil Plant | Tennessee Valley Authority (TVA) | P6 | 35.0749 | -90.1385 | Downgradient | 2012-08-07 | Antimony (Total) | < | 0.001 | mg/L | No |  | 0.006 | mg/L | MCL
TN | Shelby | 38109 | Allen Fossil Plant | Tennessee Valley Authority (TVA) | P6 | 35.0749 | -90.1385 | Downgradient | 2012-08-07 | Arsenic (Total) |  | 0.043 | mg/L | Yes | 4.3 | 0.01 | mg/L | MCL
TN | Shelby | 38109 | Allen Fossil Plant | Tennessee Valley Authority (TVA) | P6 | 35.0749 | -90.1385 | Downgradient | 2012-08-07 | Barium (Total) |  | 0.38 | mg/L | No |  | 2 | mg/L | MCL
TN | Shelby | 38109 | Allen Fossil Plant | Tennessee Valley Authority (TVA) | P6 | 35.0749 | -90.1385 | Downgradient | 2012-08-07 | Beryllium (Total) | < | 0.001 | mg/L | No |  | 0.004 | mg/L | MCL
TN | Shelby | 38109 | Allen Fossil Plant | Tennessee Valley Authority (TVA) | P6 | 35.0749 | -90.1385 | Downgradient | 2012-08-07 | Cadmium (Total) | < | 0.0005 | mg/L | No |  | 0.005 | mg/L | MCL
TN | Shelby | 38109 | Allen Fossil Plant | Tennessee Valley Authority (TVA) | P6 | 35.0749 | -90.1385 | Downgradient | 2012-08-07 | Chromium (Total) |  | 0.003 | mg/L | No |  | 0.1 | mg/L | MCL
TN | Shelby | 38109 | Allen Fossil Plant | Tennessee Valley Authority (TVA) | P6 | 35.0749 | -90.1385 | Downgradient | 2012-08-07 | Fluoride (Total) |  | 0.24 | mg/L | No |  | 4 | mg/L | MCL
TN | Shelby | 38109 | Allen Fossil Plant | Tennessee Valley Authority (TVA) | P6 | 35.0749 | -90.1385 | Downgradient | 2012-08-07 | Lead (Total) | < | 0.001 | mg/L | No |  | 0.015 | mg/L | MCL
TN | Shelby | 38109 | Allen Fossil Plant | Tennessee Valley Authority (TVA) | P6 | 35.0749 | -90.1385 | Downgradient | 2012-08-07 | Mercury (Total) | < | 0.0002 | mg/L | No |  | 0.002 | mg/L | MCL
TN | Shelby | 38109 | Allen Fossil Plant | Tennessee Valley Authority (TVA) | P6 | 35.0749 | -90.1385 | Downgradient | 2012-08-07 | Nickel (Total) |  | 0.0044 | mg/L | No |  | 0.1 | mg/L | LHA
TN | Shelby | 38109 | Allen Fossil Plant | Tennessee Valley Authority (TVA) | P6 | 35.0749 | -90.1385 | Downgradient | 2012-08-07 | Nitrate (as N) | < | 0.1 | mg/L | No |  | 10 | mg/L | MCL
TN | Shelby | 38109 | Allen Fossil Plant | Tennessee Valley Authority (TVA) | P6 | 35.0749 | -90.1385 | Downgradient | 2012-08-07 | Selenium (Total) | < | 0.001 | mg/L | No |  | 0.05 | mg/L | MCL
TN | Shelby | 38109 | Allen Fossil Plant | Tennessee Valley Authority (TVA) | P6 | 35.0749 | -90.1385 | Downgradient | 2012-08-07 | Silver (Total) | < | 0.0005 | mg/L | No |  | 0.1 | mg/L | MCL
TN | Shelby | 38109 | Allen Fossil Plant | Tennessee Valley Authority (TVA) | P6 | 35.0749 | -90.1385 | Downgradient | 2012-08-07 | Thallium (Total) | < | 0.001 | mg/L | No |  | 0.002 | mg/L | MCL
TN | Shelby | 38109 | Allen Fossil Plant | Tennessee Valley Authority (TVA) | P6 | 35.0749 | -90.1385 | Downgradient | 2013-02-12 | Antimony (Total) | < | 0.001 | mg/L | No |  | 0.006 | mg/L | MCL
TN | Shelby | 38109 | Allen Fossil Plant | Tennessee Valley Authority (TVA) | P6 | 35.0749 | -90.1385 | Downgradient | 2013-02-12 | Arsenic (Total) |  | 0.025 | mg/L | Yes | 2.5 | 0.01 | mg/L | MCL
TN | Shelby | 38109 | Allen Fossil Plant | Tennessee Valley Authority (TVA) | P6 | 35.0749 | -90.1385 | Downgradient | 2013-02-12 | Barium (Total) |  | 0.26 | mg/L | No |  | 2 | mg/L | MCL
TN | Shelby | 38109 | Allen Fossil Plant | Tennessee Valley Authority (TVA) | P6 | 35.0749 | -90.1385 | Downgradient | 2013-02-12 | Beryllium (Total) | < | 0.002 | mg/L | No |  | 0.004 | mg/L | MCL
TN | Shelby | 38109 | Allen Fossil Plant | Tennessee Valley Authority (TVA) | P6 | 35.0749 | -90.1385 | Downgradient | 2013-02-12 | Cadmium (Total) | < | 0.0005 | mg/L | No |  | 0.005 | mg/L | MCL
TN | Shelby | 38109 | Allen Fossil Plant | Tennessee Valley Authority (TVA) | P6 | 35.0749 | -90.1385 | Downgradient | 2013-02-12 | Chromium (Total) |  | 0.0044 | mg/L | No |  | 0.1 | mg/L | MCL
TN | Shelby | 38109 | Allen Fossil Plant | Tennessee Valley Authority (TVA) | P6 | 35.0749 | -90.1385 | Downgradient | 2013-02-12 | Fluoride (Total) | < | 0.1 | mg/L | No |  | 4 | mg/L | MCL
TN | Shelby | 38109 | Allen Fossil Plant | Tennessee Valley Authority (TVA) | P6 | 35.0749 | -90.1385 | Downgradient | 2013-02-12 | Lead (Total) | < | 0.001 | mg/L | No |  | 0.015 | mg/L | MCL
TN | Shelby | 38109 | Allen Fossil Plant | Tennessee Valley Authority (TVA) | P6 | 35.0749 | -90.1385 | Downgradient | 2013-02-12 | Mercury (Total) | < | 0.0002 | mg/L | No |  | 0.002 | mg/L | MCL
TN | Shelby | 38109 | Allen Fossil Plant | Tennessee Valley Authority (TVA) | P6 | 35.0749 | -90.1385 | Downgradient | 2013-02-12 | Nickel (Total) |  | 0.003 | mg/L | No |  | 0.1 | mg/L | LHA
TN | Shelby | 38109 | Allen Fossil Plant | Tennessee Valley Authority (TVA) | P6 | 35.0749 | -90.1385 | Downgradient | 2013-02-12 | Nitrate (as N) | < | 0.1 | mg/L | No |  | 10 | mg/L | MCL
TN | Shelby | 38109 | Allen Fossil Plant | Tennessee Valley Authority (TVA) | P6 | 35.0749 | -90.1385 | Downgradient | 2013-02-12 | Selenium (Total) | < | 0.001 | mg/L | No |  | 0.05 | mg/L | MCL
TN | Shelby | 38109 | Allen Fossil Plant | Tennessee Valley Authority (TVA) | P6 | 35.0749 | -90.1385 | Downgradient | 2013-02-12 | Silver (Total) | < | 0.0005 | mg/L | No |  | 0.1 | mg/L | MCL
TN | Shelby | 38109 | Allen Fossil Plant | Tennessee Valley Authority (TVA) | P6 | 35.0749 | -90.1385 | Downgradient | 2013-02-12 | Thallium (Total) | < | 0.001 | mg/L | No |  | 0.002 | mg/L | MCL