## DD
Big Bend Landfill
Groundwater Monitoring Data 2010-2013
Prepared by Environmental Integrity Project, 2014
NOTE: Samples that exceeded Federal Drinking Water Standards and Health Advisories are highlighted in red.
State | County | Zip Code | Site Name | Site Owner/Operator | Monitor Name (Well ID) | Latitude | Longitude | Designation (Upgradient/ Downgradient/ Unknown) | Sample Collection Date | Contaminant | < or > | Contaminant Concentration | Measurement Unit | Limit Exceeded? | Magnitude (Concentration x limit) | Drinking Water and Health-Based Standard Limit | Drinking Water and Health-Based Standard Unit | Drinking Water and Health-Based Standard Type
IA | Linn County | 52227 | Big Bend Landfill | Interstate Power & Light Company | MW-10 | 41.9496 | -91.5943 | Downgradient | 2010-08-30 | Arsenic (Dissolved) | < | 0.001 | mg/L | No |  | 0.01 | mg/L | MCL
IA | Linn County | 52227 | Big Bend Landfill | Interstate Power & Light Company | MW-10 | 41.9496 | -91.5943 | Downgradient | 2010-08-30 | Barium (Dissolved) |  | 0.105 | mg/L | No |  | 2 | mg/L | MCL
IA | Linn County | 52227 | Big Bend Landfill | Interstate Power & Light Company | MW-10 | 41.9496 | -91.5943 | Downgradient | 2010-08-30 | Beryllium (Dissolved) | < | 0.01 | mg/L | No |  | 0.004 | mg/L | MCL
IA | Linn County | 52227 | Big Bend Landfill | Interstate Power & Light Company | MW-10 | 41.9496 | -91.5943 | Downgradient | 2010-08-30 | Boron (Dissolved) |  | 0.612 | mg/L | No |  | 3 | mg/L | CHA
IA | Linn County | 52227 | Big Bend Landfill | Interstate Power & Light Company | MW-10 | 41.9496 | -91.5943 | Downgradient | 2010-08-30 | Chloride (Total) |  | 15.5 | mg/L | No
IA | Linn County | 52227 | Big Bend Landfill | Interstate Power & Light Company | MW-10 | 41.9496 | -91.5943 | Downgradient | 2010-08-30 | Cobalt (Dissolved) | < | 0.00155 | mg/L | No |  | 0.0047 | mg/L | RSL
IA | Linn County | 52227 | Big Bend Landfill | Interstate Power & Light Company | MW-10 | 41.9496 | -91.5943 | Downgradient | 2010-08-30 | Copper (Dissolved) | < | 0.02 | mg/L | No |  | 1.3 | mg/L | MCL
IA | Linn County | 52227 | Big Bend Landfill | Interstate Power & Light Company | MW-10 | 41.9496 | -91.5943 | Downgradient | 2010-08-30 | Iron (Dissolved) |  | 0.496 | mg/L | No
IA | Linn County | 52227 | Big Bend Landfill | Interstate Power & Light Company | MW-10 | 41.9496 | -91.5943 | Downgradient | 2010-08-30 | Lead (Dissolved) | < | 0.004 | mg/L | No |  | 0.015 | mg/L | MCL
IA | Linn County | 52227 | Big Bend Landfill | Interstate Power & Light Company | MW-10 | 41.9496 | -91.5943 | Downgradient | 2010-08-30 | Manganese (Dissolved) |  | 0.241 | mg/L | No |  | 0.3 | mg/L | LHA
IA | Linn County | 52227 | Big Bend Landfill | Interstate Power & Light Company | MW-10 | 41.9496 | -91.5943 | Downgradient | 2010-08-30 | pH |  | 7.09 | SU | No
IA | Linn County | 52227 | Big Bend Landfill | Interstate Power & Light Company | MW-10 | 41.9496 | -91.5943 | Downgradient | 2010-08-30 | Selenium (Dissolved) | < | 0.005 | mg/L | No |  | 0.05 | mg/L | MCL
IA | Linn County | 52227 | Big Bend Landfill | Interstate Power & Light Company | MW-10 | 41.9496 | -91.5943 | Downgradient | 2010-08-30 | Sulfate (Total) |  | 166 | mg/L | No |  | 500 | mg/L | DWA
IA | Linn County | 52227 | Big Bend Landfill | Interstate Power & Light Company | MW-10 | 41.9496 | -91.5943 | Downgradient | 2010-08-30 | Zinc (Dissolved) | < | 0.02 | mg/L | No
IA | Linn County | 52227 | Big Bend Landfill | Interstate Power & Light Company | MW-10 | 41.9496 | -91.5943 | Downgradient | 2011-09-12 | Arsenic (Dissolved) | < | 0.001 | mg/L | No |  | 0.01 | mg/L | MCL
IA | Linn County | 52227 | Big Bend Landfill | Interstate Power & Light Company | MW-10 | 41.9496 | -91.5943 | Downgradient | 2011-09-12 | Barium (Dissolved) |  | 0.11 | mg/L | No |  | 2 | mg/L | MCL
IA | Linn County | 52227 | Big Bend Landfill | Interstate Power & Light Company | MW-10 | 41.9496 | -91.5943 | Downgradient | 2011-09-12 | Beryllium (Dissolved) | < | 0.01 | mg/L | No |  | 0.004 | mg/L | MCL
IA | Linn County | 52227 | Big Bend Landfill | Interstate Power & Light Company | MW-10 | 41.9496 | -91.5943 | Downgradient | 2011-09-12 | Boron (Dissolved) |  | 0.648 | mg/L | No |  | 3 | mg/L | CHA
IA | Linn County | 52227 | Big Bend Landfill | Interstate Power & Light Company | MW-10 | 41.9496 | -91.5943 | Downgradient | 2011-09-12 | Chloride (Total) |  | 18.3 | mg/L | No
IA | Linn County | 52227 | Big Bend Landfill | Interstate Power & Light Company | MW-10 | 41.9496 | -91.5943 | Downgradient | 2011-09-12 | Chloride (Total) |  | 18.3 | mg/L | No
IA | Linn County | 52227 | Big Bend Landfill | Interstate Power & Light Company | MW-10 | 41.9496 | -91.5943 | Downgradient | 2011-09-12 | Cobalt (Dissolved) | < | 0.00155 | mg/L | No |  | 0.0047 | mg/L | RSL
IA | Linn County | 52227 | Big Bend Landfill | Interstate Power & Light Company | MW-10 | 41.9496 | -91.5943 | Downgradient | 2011-09-12 | Copper (Dissolved) | < | 0.02 | mg/L | No |  | 1.3 | mg/L | MCL
IA | Linn County | 52227 | Big Bend Landfill | Interstate Power & Light Company | MW-10 | 41.9496 | -91.5943 | Downgradient | 2011-09-12 | Iron (Dissolved) |  | 0.126 | mg/L | No
IA | Linn County | 52227 | Big Bend Landfill | Interstate Power & Light Company | MW-10 | 41.9496 | -91.5943 | Downgradient | 2011-09-12 | Lead (Dissolved) | < | 0.004 | mg/L | No |  | 0.015 | mg/L | MCL
IA | Linn County | 52227 | Big Bend Landfill | Interstate Power & Light Company | MW-10 | 41.9496 | -91.5943 | Downgradient | 2011-09-12 | Manganese (Dissolved) |  | 0.0197 | mg/L | No |  | 0.3 | mg/L | LHA
IA | Linn County | 52227 | Big Bend Landfill | Interstate Power & Light Company | MW-10 | 41.9496 | -91.5943 | Downgradient | 2011-09-12 | pH |  | 7.04 | SU | No
IA | Linn County | 52227 | Big Bend Landfill | Interstate Power & Light Company | MW-10 | 41.9496 | -91.5943 | Downgradient | 2011-09-12 | Sulfate (Total) |  | 209 | mg/L | No |  | 500 | mg/L | DWA
IA | Linn County | 52227 | Big Bend Landfill | Interstate Power & Light Company | MW-10 | 41.9496 | -91.5943 | Downgradient | 2011-09-12 | Zinc (Dissolved) | < | 0.02 | mg/L | No
IA | Linn County | 52227 | Big Bend Landfill | Interstate Power & Light Company | MW-10 | 41.9496 | -91.5943 | Downgradient | 2012-09-17 | Arsenic (Dissolved) | < | 0.002 | mg/L | No |  | 0.01 | mg/L | MCL
IA | Linn County | 52227 | Big Bend Landfill | Interstate Power & Light Company | MW-10 | 41.9496 | -91.5943 | Downgradient | 2012-09-17 | Barium (Dissolved) |  | 0.128 | mg/L | No |  | 2 | mg/L | MCL
IA | Linn County | 52227 | Big Bend Landfill | Interstate Power & Light Company | MW-10 | 41.9496 | -91.5943 | Downgradient | 2012-09-17 | Beryllium (Dissolved) | < | 0.001 | mg/L | No |  | 0.004 | mg/L | MCL
IA | Linn County | 52227 | Big Bend Landfill | Interstate Power & Light Company | MW-10 | 41.9496 | -91.5943 | Downgradient | 2012-09-17 | Boron (Dissolved) |  | 0.911 | mg/L | No |  | 3 | mg/L | CHA
IA | Linn County | 52227 | Big Bend Landfill | Interstate Power & Light Company | MW-10 | 41.9496 | -91.5943 | Downgradient | 2012-09-17 | Chloride (Total) |  | 22.5 | mg/L | No
IA | Linn County | 52227 | Big Bend Landfill | Interstate Power & Light Company | MW-10 | 41.9496 | -91.5943 | Downgradient | 2012-09-17 | Cobalt (Dissolved) | < | 0.00155 | mg/L | No |  | 0.0047 | mg/L | RSL
IA | Linn County | 52227 | Big Bend Landfill | Interstate Power & Light Company | MW-10 | 41.9496 | -91.5943 | Downgradient | 2012-09-17 | Copper (Dissolved) | < | 0.02 | mg/L | No |  | 1.3 | mg/L | MCL
IA | Linn County | 52227 | Big Bend Landfill | Interstate Power & Light Company | MW-10 | 41.9496 | -91.5943 | Downgradient | 2012-09-17 | Iron (Dissolved) |  | 0.25 | mg/L | No
IA | Linn County | 52227 | Big Bend Landfill | Interstate Power & Light Company | MW-10 | 41.9496 | -91.5943 | Downgradient | 2012-09-17 | Lead (Dissolved) | < | 0.004 | mg/L | No |  | 0.015 | mg/L | MCL
IA | Linn County | 52227 | Big Bend Landfill | Interstate Power & Light Company | MW-10 | 41.9496 | -91.5943 | Downgradient | 2012-09-17 | Manganese (Dissolved) |  | 0.0438 | mg/L | No |  | 0.3 | mg/L | LHA
IA | Linn County | 52227 | Big Bend Landfill | Interstate Power & Light Company | MW-10 | 41.9496 | -91.5943 | Downgradient | 2012-09-17 | pH |  | 7.72 | SU | No
IA | Linn County | 52227 | Big Bend Landfill | Interstate Power & Light Company | MW-10 | 41.9496 | -91.5943 | Downgradient | 2012-09-17 | Selenium (Dissolved) | < | 0.005 | mg/L | No |  | 0.05 | mg/L | MCL
IA | Linn County | 52227 | Big Bend Landfill | Interstate Power & Light Company | MW-10 | 41.9496 | -91.5943 | Downgradient | 2012-09-17 | Sulfate (Total) |  | 228 | mg/L | No |  | 500 | mg/L | DWA
IA | Linn County | 52227 | Big Bend Landfill | Interstate Power & Light Company | MW-10 | 41.9496 | -91.5943 | Downgradient | 2012-09-17 | Zinc (Dissolved) | < | 0.02 | mg/L | No
IA | Linn County | 52227 | Big Bend Landfill | Interstate Power & Light Company | MW-10 | 41.9496 | -91.5943 | Downgradient | 2013-09-10 | Arsenic (Dissolved) |  | 0.0011 | mg/L | No |  | 0.01 | mg/L | MCL
IA | Linn County | 52227 | Big Bend Landfill | Interstate Power & Light Company | MW-10 | 41.9496 | -91.5943 | Downgradient | 2013-09-10 | Barium (Dissolved) |  | 0.128 | mg/L | No |  | 2 | mg/L | MCL
IA | Linn County | 52227 | Big Bend Landfill | Interstate Power & Light Company | MW-10 | 41.9496 | -91.5943 | Downgradient | 2013-09-10 | Beryllium (Dissolved) | < | 0.0004 | mg/L | No |  | 0.004 | mg/L | MCL
IA | Linn County | 52227 | Big Bend Landfill | Interstate Power & Light Company | MW-10 | 41.9496 | -91.5943 | Downgradient | 2013-09-10 | Boron (Dissolved) |  | 1.1 | mg/L | No |  | 3 | mg/L | CHA
IA | Linn County | 52227 | Big Bend Landfill | Interstate Power & Light Company | MW-10 | 41.9496 | -91.5943 | Downgradient | 2013-09-10 | Chloride (Total) |  | 21.5 | mg/L | No
IA | Linn County | 52227 | Big Bend Landfill | Interstate Power & Light Company | MW-10 | 41.9496 | -91.5943 | Downgradient | 2013-09-10 | Cobalt (Dissolved) | < | 0.005 | mg/L | No |  | 0.0047 | mg/L | RSL
IA | Linn County | 52227 | Big Bend Landfill | Interstate Power & Light Company | MW-10 | 41.9496 | -91.5943 | Downgradient | 2013-09-10 | Copper (Dissolved) | < | 0.01 | mg/L | No |  | 1.3 | mg/L | MCL
IA | Linn County | 52227 | Big Bend Landfill | Interstate Power & Light Company | MW-10 | 41.9496 | -91.5943 | Downgradient | 2013-09-10 | Iron (Dissolved) |  | 0.218 | mg/L | No
IA | Linn County | 52227 | Big Bend Landfill | Interstate Power & Light Company | MW-10 | 41.9496 | -91.5943 | Downgradient | 2013-09-10 | Lead (Dissolved) | < | 0.001 | mg/L | No |  | 0.015 | mg/L | MCL
IA | Linn County | 52227 | Big Bend Landfill | Interstate Power & Light Company | MW-10 | 41.9496 | -91.5943 | Downgradient | 2013-09-10 | Manganese (Dissolved) |  | 0.0878 | mg/L | No |  | 0.3 | mg/L | LHA
IA | Linn County | 52227 | Big Bend Landfill | Interstate Power & Light Company | MW-10 | 41.9496 | -91.5943 | Downgradient | 2013-09-10 | pH |  | 7.27 | SU | No
IA | Linn County | 52227 | Big Bend Landfill | Interstate Power & Light Company | MW-10 | 41.9496 | -91.5943 | Downgradient | 2013-09-10 | Selenium (Dissolved) | < | 0.001 | mg/L | No |  | 0.05 | mg/L | MCL
IA | Linn County | 52227 | Big Bend Landfill | Interstate Power & Light Company | MW-10 | 41.9496 | -91.5943 | Downgradient | 2013-09-10 | Sulfate (Total) |  | 223 | mg/L | No |  | 500 | mg/L | DWA
IA | Linn County | 52227 | Big Bend Landfill | Interstate Power & Light Company | MW-10 | 41.9496 | -91.5943 | Downgradient | 2013-09-10 | Zinc (Dissolved) | < | 0.05 | mg/L | No
IA | Linn County | 52227 | Big Bend Landfill | Interstate Power & Light Company | MW-11 | 41.9497 | -91.5926 | Sidegradient | 2010-08-30 | Arsenic (Dissolved) | < | 0.001 | mg/L | No |  | 0.01 | mg/L | MCL
IA | Linn County | 52227 | Big Bend Landfill | Interstate Power & Light Company | MW-11 | 41.9497 | -91.5926 | Sidegradient | 2010-08-30 | Barium (Dissolved) |  | 0.118 | mg/L | No |  | 2 | mg/L | MCL
IA | Linn County | 52227 | Big Bend Landfill | Interstate Power & Light Company | MW-11 | 41.9497 | -91.5926 | Sidegradient | 2010-08-30 | Beryllium (Dissolved) | < | 0.01 | mg/L | No |  | 0.004 | mg/L | MCL
IA | Linn County | 52227 | Big Bend Landfill | Interstate Power & Light Company | MW-11 | 41.9497 | -91.5926 | Sidegradient | 2010-08-30 | Boron (Dissolved) |  | 0.467 | mg/L | No |  | 3 | mg/L | CHA
IA | Linn County | 52227 | Big Bend Landfill | Interstate Power & Light Company | MW-11 | 41.9497 | -91.5926 | Sidegradient | 2010-08-30 | Chloride (Total) |  | 21.3 | mg/L | No
IA | Linn County | 52227 | Big Bend Landfill | Interstate Power & Light Company | MW-11 | 41.9497 | -91.5926 | Sidegradient | 2010-08-30 | Cobalt (Dissolved) |  | 0.00662 | mg/L | Yes | 1.4085 | 0.0047 | mg/L | RSL
IA | Linn County | 52227 | Big Bend Landfill | Interstate Power & Light Company | MW-11 | 41.9497 | -91.5926 | Sidegradient | 2010-08-30 | Copper (Dissolved) | < | 0.02 | mg/L | No |  | 1.3 | mg/L | MCL
IA | Linn County | 52227 | Big Bend Landfill | Interstate Power & Light Company | MW-11 | 41.9497 | -91.5926 | Sidegradient | 2010-08-30 | Iron (Dissolved) | < | 0.1 | mg/L | No
IA | Linn County | 52227 | Big Bend Landfill | Interstate Power & Light Company | MW-11 | 41.9497 | -91.5926 | Sidegradient | 2010-08-30 | Lead (Dissolved) | < | 0.004 | mg/L | No |  | 0.015 | mg/L | MCL
IA | Linn County | 52227 | Big Bend Landfill | Interstate Power & Light Company | MW-11 | 41.9497 | -91.5926 | Sidegradient | 2010-08-30 | Manganese (Dissolved) |  | 0.0134 | mg/L | No |  | 0.3 | mg/L | LHA
IA | Linn County | 52227 | Big Bend Landfill | Interstate Power & Light Company | MW-11 | 41.9497 | -91.5926 | Sidegradient | 2010-08-30 | pH |  | 7.14 | SU | No
IA | Linn County | 52227 | Big Bend Landfill | Interstate Power & Light Company | MW-11 | 41.9497 | -91.5926 | Sidegradient | 2010-08-30 | Selenium (Dissolved) | < | 0.005 | mg/L | No |  | 0.05 | mg/L | MCL
IA | Linn County | 52227 | Big Bend Landfill | Interstate Power & Light Company | MW-11 | 41.9497 | -91.5926 | Sidegradient | 2010-08-30 | Sulfate (Total) |  | 67.6 | mg/L | No |  | 500 | mg/L | DWA
IA | Linn County | 52227 | Big Bend Landfill | Interstate Power & Light Company | MW-11 | 41.9497 | -91.5926 | Sidegradient | 2010-08-30 | Zinc (Dissolved) | < | 0.02 | mg/L | No
IA | Linn County | 52227 | Big Bend Landfill | Interstate Power & Light Company | MW-11 | 41.9497 | -91.5926 | Sidegradient | 2011-09-12 | Arsenic (Dissolved) | < | 0.002 | mg/L | No |  | 0.01 | mg/L | MCL
IA | Linn County | 52227 | Big Bend Landfill | Interstate Power & Light Company | MW-11 | 41.9497 | -91.5926 | Sidegradient | 2011-09-12 | Barium (Dissolved) |  | 0.11 | mg/L | No |  | 2 | mg/L | MCL
IA | Linn County | 52227 | Big Bend Landfill | Interstate Power & Light Company | MW-11 | 41.9497 | -91.5926 | Sidegradient | 2011-09-12 | Beryllium (Dissolved) | < | 0.01 | mg/L | No |  | 0.004 | mg/L | MCL
IA | Linn County | 52227 | Big Bend Landfill | Interstate Power & Light Company | MW-11 | 41.9497 | -91.5926 | Sidegradient | 2011-09-12 | Boron (Dissolved) |  | 0.711 | mg/L | No |  | 3 | mg/L | CHA
IA | Linn County | 52227 | Big Bend Landfill | Interstate Power & Light Company | MW-11 | 41.9497 | -91.5926 | Sidegradient | 2011-09-12 | Chloride (Total) |  | 20 | mg/L | No
IA | Linn County | 52227 | Big Bend Landfill | Interstate Power & Light Company | MW-11 | 41.9497 | -91.5926 | Sidegradient | 2011-09-12 | Chloride (Total) |  | 20 | mg/L | No
IA | Linn County | 52227 | Big Bend Landfill | Interstate Power & Light Company | MW-11 | 41.9497 | -91.5926 | Sidegradient | 2011-09-12 | Cobalt (Dissolved) | < | 0.00155 | mg/L | No |  | 0.0047 | mg/L | RSL
IA | Linn County | 52227 | Big Bend Landfill | Interstate Power & Light Company | MW-11 | 41.9497 | -91.5926 | Sidegradient | 2011-09-12 | Copper (Dissolved) | < | 0.02 | mg/L | No |  | 1.3 | mg/L | MCL
IA | Linn County | 52227 | Big Bend Landfill | Interstate Power & Light Company | MW-11 | 41.9497 | -91.5926 | Sidegradient | 2011-09-12 | Lead (Dissolved) | < | 0.004 | mg/L | No |  | 0.015 | mg/L | MCL
IA | Linn County | 52227 | Big Bend Landfill | Interstate Power & Light Company | MW-11 | 41.9497 | -91.5926 | Sidegradient | 2011-09-12 | pH |  | 7.28 | SU | No
IA | Linn County | 52227 | Big Bend Landfill | Interstate Power & Light Company | MW-11 | 41.9497 | -91.5926 | Sidegradient | 2011-09-12 | Selenium (Dissolved) |  | 0.00658 | mg/L | No |  | 0.05 | mg/L | MCL
IA | Linn County | 52227 | Big Bend Landfill | Interstate Power & Light Company | MW-11 | 41.9497 | -91.5926 | Sidegradient | 2011-09-12 | Sulfate (Total) |  | 63.6 | mg/L | No |  | 500 | mg/L | DWA
IA | Linn County | 52227 | Big Bend Landfill | Interstate Power & Light Company | MW-11 | 41.9497 | -91.5926 | Sidegradient | 2011-09-12 | Zinc (Dissolved) | < | 0.02 | mg/L | No
IA | Linn County | 52227 | Big Bend Landfill | Interstate Power & Light Company | MW-11 | 41.9497 | -91.5926 | Sidegradient | 2012-09-17 | Arsenic (Dissolved) | < | 0.002 | mg/L | No |  | 0.01 | mg/L | MCL
IA | Linn County | 52227 | Big Bend Landfill | Interstate Power & Light Company | MW-11 | 41.9497 | -91.5926 | Sidegradient | 2012-09-17 | Barium (Dissolved) |  | 0.135 | mg/L | No |  | 2 | mg/L | MCL
IA | Linn County | 52227 | Big Bend Landfill | Interstate Power & Light Company | MW-11 | 41.9497 | -91.5926 | Sidegradient | 2012-09-17 | Beryllium (Dissolved) | < | 0.001 | mg/L | No |  | 0.004 | mg/L | MCL
IA | Linn County | 52227 | Big Bend Landfill | Interstate Power & Light Company | MW-11 | 41.9497 | -91.5926 | Sidegradient | 2012-09-17 | Boron (Dissolved) |  | 0.842 | mg/L | No |  | 3 | mg/L | CHA
IA | Linn County | 52227 | Big Bend Landfill | Interstate Power & Light Company | MW-11 | 41.9497 | -91.5926 | Sidegradient | 2012-09-17 | Chloride (Total) |  | 19.5 | mg/L | No
IA | Linn County | 52227 | Big Bend Landfill | Interstate Power & Light Company | MW-11 | 41.9497 | -91.5926 | Sidegradient | 2012-09-17 | Cobalt (Dissolved) |  | 0.0018 | mg/L | No |  | 0.0047 | mg/L | RSL
IA | Linn County | 52227 | Big Bend Landfill | Interstate Power & Light Company | MW-11 | 41.9497 | -91.5926 | Sidegradient | 2012-09-17 | Copper (Dissolved) | < | 0.02 | mg/L | No |  | 1.3 | mg/L | MCL
IA | Linn County | 52227 | Big Bend Landfill | Interstate Power & Light Company | MW-11 | 41.9497 | -91.5926 | Sidegradient | 2012-09-17 | Iron (Dissolved) | < | 0.1 | mg/L | No
IA | Linn County | 52227 | Big Bend Landfill | Interstate Power & Light Company | MW-11 | 41.9497 | -91.5926 | Sidegradient | 2012-09-17 | Lead (Dissolved) | < | 0.004 | mg/L | No |  | 0.015 | mg/L | MCL
IA | Linn County | 52227 | Big Bend Landfill | Interstate Power & Light Company | MW-11 | 41.9497 | -91.5926 | Sidegradient | 2012-09-17 | Manganese (Dissolved) | < | 0.01 | mg/L | No |  | 0.3 | mg/L | LHA
IA | Linn County | 52227 | Big Bend Landfill | Interstate Power & Light Company | MW-11 | 41.9497 | -91.5926 | Sidegradient | 2012-09-17 | pH |  | 7.09 | SU | No
IA | Linn County | 52227 | Big Bend Landfill | Interstate Power & Light Company | MW-11 | 41.9497 | -91.5926 | Sidegradient | 2012-09-17 | Selenium (Dissolved) | < | 0.005 | mg/L | No |  | 0.05 | mg/L | MCL
IA | Linn County | 52227 | Big Bend Landfill | Interstate Power & Light Company | MW-11 | 41.9497 | -91.5926 | Sidegradient | 2012-09-17 | Sulfate (Total) |  | 89 | mg/L | No |  | 500 | mg/L | DWA
IA | Linn County | 52227 | Big Bend Landfill | Interstate Power & Light Company | MW-11 | 41.9497 | -91.5926 | Sidegradient | 2012-09-17 | Zinc (Dissolved) | < | 0.02 | mg/L | No
IA | Linn County | 52227 | Big Bend Landfill | Interstate Power & Light Company | MW-11 | 41.9497 | -91.5926 | Sidegradient | 2013-09-10 | Arsenic (Dissolved) | < | 0.001 | mg/L | No |  | 0.01 | mg/L | MCL
IA | Linn County | 52227 | Big Bend Landfill | Interstate Power & Light Company | MW-11 | 41.9497 | -91.5926 | Sidegradient | 2013-09-10 | Barium (Dissolved) |  | 0.125 | mg/L | No |  | 2 | mg/L | MCL
IA | Linn County | 52227 | Big Bend Landfill | Interstate Power & Light Company | MW-11 | 41.9497 | -91.5926 | Sidegradient | 2013-09-10 | Beryllium (Dissolved) | < | 0.0004 | mg/L | No |  | 0.004 | mg/L | MCL
IA | Linn County | 52227 | Big Bend Landfill | Interstate Power & Light Company | MW-11 | 41.9497 | -91.5926 | Sidegradient | 2013-09-10 | Boron (Dissolved) |  | 0.737 | mg/L | No |  | 3 | mg/L | CHA
IA | Linn County | 52227 | Big Bend Landfill | Interstate Power & Light Company | MW-11 | 41.9497 | -91.5926 | Sidegradient | 2013-09-10 | Chloride (Total) |  | 16.4 | mg/L | No
IA | Linn County | 52227 | Big Bend Landfill | Interstate Power & Light Company | MW-11 | 41.9497 | -91.5926 | Sidegradient | 2013-09-10 | Cobalt (Dissolved) | < | 0.005 | mg/L | No |  | 0.0047 | mg/L | RSL
IA | Linn County | 52227 | Big Bend Landfill | Interstate Power & Light Company | MW-11 | 41.9497 | -91.5926 | Sidegradient | 2013-09-10 | Copper (Dissolved) | < | 0.01 | mg/L | No |  | 1.3 | mg/L | MCL
IA | Linn County | 52227 | Big Bend Landfill | Interstate Power & Light Company | MW-11 | 41.9497 | -91.5926 | Sidegradient | 2013-09-10 | Iron (Dissolved) | < | 0.05 | mg/L | No
IA | Linn County | 52227 | Big Bend Landfill | Interstate Power & Light Company | MW-11 | 41.9497 | -91.5926 | Sidegradient | 2013-09-10 | Lead (Dissolved) | < | 0.001 | mg/L | No |  | 0.015 | mg/L | MCL
IA | Linn County | 52227 | Big Bend Landfill | Interstate Power & Light Company | MW-11 | 41.9497 | -91.5926 | Sidegradient | 2013-09-10 | Manganese (Dissolved) |  | 0.0089 | mg/L | No |  | 0.3 | mg/L | LHA
IA | Linn County | 52227 | Big Bend Landfill | Interstate Power & Light Company | MW-11 | 41.9497 | -91.5926 | Sidegradient | 2013-09-10 | pH |  | 7.11 | SU | No
IA | Linn County | 52227 | Big Bend Landfill | Interstate Power & Light Company | MW-11 | 41.9497 | -91.5926 | Sidegradient | 2013-09-10 | Selenium (Dissolved) |  | 0.0051 | mg/L | No |  | 0.05 | mg/L | MCL
IA | Linn County | 52227 | Big Bend Landfill | Interstate Power & Light Company | MW-11 | 41.9497 | -91.5926 | Sidegradient | 2013-09-10 | Sulfate (Total) |  | 76.9 | mg/L | No |  | 500 | mg/L | DWA
IA | Linn County | 52227 | Big Bend Landfill | Interstate Power & Light Company | MW-11 | 41.9497 | -91.5926 | Sidegradient | 2013-09-10 | Zinc (Dissolved) | < | 0.05 | mg/L | No
IA | Linn County | 52227 | Big Bend Landfill | Interstate Power & Light Company | MW-12 | 41.949 | -91.5918 | Upgradient | 2010-08-30 | Arsenic (Dissolved) | < | 0.001 | mg/L | No |  | 0.01 | mg/L | MCL
IA | Linn County | 52227 | Big Bend Landfill | Interstate Power & Light Company | MW-12 | 41.949 | -91.5918 | Upgradient | 2010-08-30 | Barium (Dissolved) |  | 0.19 | mg/L | No |  | 2 | mg/L | MCL
IA | Linn County | 52227 | Big Bend Landfill | Interstate Power & Light Company | MW-12 | 41.949 | -91.5918 | Upgradient | 2010-08-30 | Beryllium (Dissolved) | < | 0.01 | mg/L | No |  | 0.004 | mg/L | MCL
IA | Linn County | 52227 | Big Bend Landfill | Interstate Power & Light Company | MW-12 | 41.949 | -91.5918 | Upgradient | 2010-08-30 | Boron (Dissolved) | < | 0.1 | mg/L | No |  | 3 | mg/L | CHA
IA | Linn County | 52227 | Big Bend Landfill | Interstate Power & Light Company | MW-12 | 41.949 | -91.5918 | Upgradient | 2010-08-30 | Chloride (Total) | < | 5 | mg/L | No
IA | Linn County | 52227 | Big Bend Landfill | Interstate Power & Light Company | MW-12 | 41.949 | -91.5918 | Upgradient | 2010-08-30 | Cobalt (Dissolved) |  | 0.00517 | mg/L | Yes | 1.1 | 0.0047 | mg/L | RSL
IA | Linn County | 52227 | Big Bend Landfill | Interstate Power & Light Company | MW-12 | 41.949 | -91.5918 | Upgradient | 2010-08-30 | Copper (Dissolved) | < | 0.02 | mg/L | No |  | 1.3 | mg/L | MCL
IA | Linn County | 52227 | Big Bend Landfill | Interstate Power & Light Company | MW-12 | 41.949 | -91.5918 | Upgradient | 2010-08-30 | Iron (Dissolved) |  | 1.82 | mg/L | No
IA | Linn County | 52227 | Big Bend Landfill | Interstate Power & Light Company | MW-12 | 41.949 | -91.5918 | Upgradient | 2010-08-30 | Lead (Dissolved) | < | 0.004 | mg/L | No |  | 0.015 | mg/L | MCL
IA | Linn County | 52227 | Big Bend Landfill | Interstate Power & Light Company | MW-12 | 41.949 | -91.5918 | Upgradient | 2010-08-30 | Manganese (Dissolved) |  | 0.284 | mg/L | No |  | 0.3 | mg/L | LHA
IA | Linn County | 52227 | Big Bend Landfill | Interstate Power & Light Company | MW-12 | 41.949 | -91.5918 | Upgradient | 2010-08-30 | pH |  | 7.02 | SU | No
IA | Linn County | 52227 | Big Bend Landfill | Interstate Power & Light Company | MW-12 | 41.949 | -91.5918 | Upgradient | 2010-08-30 | Selenium (Dissolved) | < | 0.005 | mg/L | No |  | 0.05 | mg/L | MCL
IA | Linn County | 52227 | Big Bend Landfill | Interstate Power & Light Company | MW-12 | 41.949 | -91.5918 | Upgradient | 2010-08-30 | Sulfate (Total) |  | 47.9 | mg/L | No |  | 500 | mg/L | DWA
IA | Linn County | 52227 | Big Bend Landfill | Interstate Power & Light Company | MW-12 | 41.949 | -91.5918 | Upgradient | 2010-08-30 | Zinc (Dissolved) | < | 0.02 | mg/L | No
IA | Linn County | 52227 | Big Bend Landfill | Interstate Power & Light Company | MW-12 | 41.949 | -91.5918 | Upgradient | 2011-09-12 | Arsenic (Dissolved) | < | 0.001 | mg/L | No |  | 0.01 | mg/L | MCL
IA | Linn County | 52227 | Big Bend Landfill | Interstate Power & Light Company | MW-12 | 41.949 | -91.5918 | Upgradient | 2011-09-12 | Barium (Dissolved) |  | 0.164 | mg/L | No |  | 2 | mg/L | MCL
IA | Linn County | 52227 | Big Bend Landfill | Interstate Power & Light Company | MW-12 | 41.949 | -91.5918 | Upgradient | 2011-09-12 | Beryllium (Dissolved) | < | 0.01 | mg/L | No |  | 0.004 | mg/L | MCL
IA | Linn County | 52227 | Big Bend Landfill | Interstate Power & Light Company | MW-12 | 41.949 | -91.5918 | Upgradient | 2011-09-12 | Chloride (Total) | < | 5 | mg/L | No
IA | Linn County | 52227 | Big Bend Landfill | Interstate Power & Light Company | MW-12 | 41.949 | -91.5918 | Upgradient | 2011-09-12 | Cobalt (Dissolved) | < | 0.00155 | mg/L | No |  | 0.0047 | mg/L | RSL
IA | Linn County | 52227 | Big Bend Landfill | Interstate Power & Light Company | MW-12 | 41.949 | -91.5918 | Upgradient | 2011-09-12 | Copper (Dissolved) | < | 0.02 | mg/L | No |  | 1.3 | mg/L | MCL
IA | Linn County | 52227 | Big Bend Landfill | Interstate Power & Light Company | MW-12 | 41.949 | -91.5918 | Upgradient | 2011-09-12 | Iron (Dissolved) |  | 1.5 | mg/L | No
IA | Linn County | 52227 | Big Bend Landfill | Interstate Power & Light Company | MW-12 | 41.949 | -91.5918 | Upgradient | 2011-09-12 | Lead (Dissolved) | < | 0.004 | mg/L | No |  | 0.015 | mg/L | MCL
IA | Linn County | 52227 | Big Bend Landfill | Interstate Power & Light Company | MW-12 | 41.949 | -91.5918 | Upgradient | 2011-09-12 | Manganese (Dissolved) |  | 0.242 | mg/L | No |  | 0.3 | mg/L | LHA
IA | Linn County | 52227 | Big Bend Landfill | Interstate Power & Light Company | MW-12 | 41.949 | -91.5918 | Upgradient | 2011-09-12 | pH |  | 7.05 | SU | No
IA | Linn County | 52227 | Big Bend Landfill | Interstate Power & Light Company | MW-12 | 41.949 | -91.5918 | Upgradient | 2011-09-12 | Sulfate (Total) |  | 46.9 | mg/L | No |  | 500 | mg/L | DWA
IA | Linn County | 52227 | Big Bend Landfill | Interstate Power & Light Company | MW-12 | 41.949 | -91.5918 | Upgradient | 2011-09-12 | Zinc (Dissolved) | < | 0.02 | mg/L | No
IA | Linn County | 52227 | Big Bend Landfill | Interstate Power & Light Company | MW-12 | 41.949 | -91.5918 | Upgradient | 2012-09-17 | Arsenic (Dissolved) | < | 0.001 | mg/L | No |  | 0.01 | mg/L | MCL
IA | Linn County | 52227 | Big Bend Landfill | Interstate Power & Light Company | MW-12 | 41.949 | -91.5918 | Upgradient | 2012-09-17 | Barium (Dissolved) |  | 0.205 | mg/L | No |  | 2 | mg/L | MCL
IA | Linn County | 52227 | Big Bend Landfill | Interstate Power & Light Company | MW-12 | 41.949 | -91.5918 | Upgradient | 2012-09-17 | Beryllium (Dissolved) | < | 0.001 | mg/L | No |  | 0.004 | mg/L | MCL
IA | Linn County | 52227 | Big Bend Landfill | Interstate Power & Light Company | MW-12 | 41.949 | -91.5918 | Upgradient | 2012-09-17 | Boron (Dissolved) | < | 0.1 | mg/L | No |  | 3 | mg/L | CHA
IA | Linn County | 52227 | Big Bend Landfill | Interstate Power & Light Company | MW-12 | 41.949 | -91.5918 | Upgradient | 2012-09-17 | Chloride (Total) | < | 5 | mg/L | No
IA | Linn County | 52227 | Big Bend Landfill | Interstate Power & Light Company | MW-12 | 41.949 | -91.5918 | Upgradient | 2012-09-17 | Cobalt (Dissolved) | < | 0.00155 | mg/L | No |  | 0.0047 | mg/L | RSL
IA | Linn County | 52227 | Big Bend Landfill | Interstate Power & Light Company | MW-12 | 41.949 | -91.5918 | Upgradient | 2012-09-17 | Copper (Dissolved) | < | 0.02 | mg/L | No |  | 1.3 | mg/L | MCL
IA | Linn County | 52227 | Big Bend Landfill | Interstate Power & Light Company | MW-12 | 41.949 | -91.5918 | Upgradient | 2012-09-17 | Iron (Dissolved) |  | 1.71 | mg/L | No
IA | Linn County | 52227 | Big Bend Landfill | Interstate Power & Light Company | MW-12 | 41.949 | -91.5918 | Upgradient | 2012-09-17 | Lead (Dissolved) | < | 0.004 | mg/L | No |  | 0.015 | mg/L | MCL
IA | Linn County | 52227 | Big Bend Landfill | Interstate Power & Light Company | MW-12 | 41.949 | -91.5918 | Upgradient | 2012-09-17 | Manganese (Dissolved) |  | 0.257 | mg/L | No |  | 0.3 | mg/L | LHA
IA | Linn County | 52227 | Big Bend Landfill | Interstate Power & Light Company | MW-12 | 41.949 | -91.5918 | Upgradient | 2012-09-17 | pH |  | 6.61 | SU | No
IA | Linn County | 52227 | Big Bend Landfill | Interstate Power & Light Company | MW-12 | 41.949 | -91.5918 | Upgradient | 2012-09-17 | Selenium (Dissolved) | < | 0.005 | mg/L | No |  | 0.05 | mg/L | MCL
IA | Linn County | 52227 | Big Bend Landfill | Interstate Power & Light Company | MW-12 | 41.949 | -91.5918 | Upgradient | 2012-09-17 | Sulfate (Total) |  | 52.3 | mg/L | No |  | 500 | mg/L | DWA
IA | Linn County | 52227 | Big Bend Landfill | Interstate Power & Light Company | MW-12 | 41.949 | -91.5918 | Upgradient | 2012-09-17 | Zinc (Dissolved) | < | 0.02 | mg/L | No
IA | Linn County | 52227 | Big Bend Landfill | Interstate Power & Light Company | MW-12 | 41.949 | -91.5918 | Upgradient | 2013-09-10 | Arsenic (Dissolved) | < | 0.001 | mg/L | No |  | 0.01 | mg/L | MCL
IA | Linn County | 52227 | Big Bend Landfill | Interstate Power & Light Company | MW-12 | 41.949 | -91.5918 | Upgradient | 2013-09-10 | Barium (Dissolved) |  | 0.193 | mg/L | No |  | 2 | mg/L | MCL
IA | Linn County | 52227 | Big Bend Landfill | Interstate Power & Light Company | MW-12 | 41.949 | -91.5918 | Upgradient | 2013-09-10 | Beryllium (Dissolved) | < | 0.0004 | mg/L | No |  | 0.004 | mg/L | MCL
IA | Linn County | 52227 | Big Bend Landfill | Interstate Power & Light Company | MW-12 | 41.949 | -91.5918 | Upgradient | 2013-09-10 | Boron (Dissolved) | < | 0.1 | mg/L | No |  | 3 | mg/L | CHA
IA | Linn County | 52227 | Big Bend Landfill | Interstate Power & Light Company | MW-12 | 41.949 | -91.5918 | Upgradient | 2013-09-10 | Chloride (Total) |  | 2.7 | mg/L | No
IA | Linn County | 52227 | Big Bend Landfill | Interstate Power & Light Company | MW-12 | 41.949 | -91.5918 | Upgradient | 2013-09-10 | Cobalt (Dissolved) | < | 0.005 | mg/L | No |  | 0.0047 | mg/L | RSL
IA | Linn County | 52227 | Big Bend Landfill | Interstate Power & Light Company | MW-12 | 41.949 | -91.5918 | Upgradient | 2013-09-10 | Copper (Dissolved) | < | 0.01 | mg/L | No |  | 1.3 | mg/L | MCL
IA | Linn County | 52227 | Big Bend Landfill | Interstate Power & Light Company | MW-12 | 41.949 | -91.5918 | Upgradient | 2013-09-10 | Iron (Dissolved) |  | 1.73 | mg/L | No
IA | Linn County | 52227 | Big Bend Landfill | Interstate Power & Light Company | MW-12 | 41.949 | -91.5918 | Upgradient | 2013-09-10 | Lead (Dissolved) | < | 0.001 | mg/L | No |  | 0.015 | mg/L | MCL
IA | Linn County | 52227 | Big Bend Landfill | Interstate Power & Light Company | MW-12 | 41.949 | -91.5918 | Upgradient | 2013-09-10 | Manganese (Dissolved) |  | 0.256 | mg/L | No |  | 0.3 | mg/L | LHA
IA | Linn County | 52227 | Big Bend Landfill | Interstate Power & Light Company | MW-12 | 41.949 | -91.5918 | Upgradient | 2013-09-10 | pH |  | 7.04 | SU | No
IA | Linn County | 52227 | Big Bend Landfill | Interstate Power & Light Company | MW-12 | 41.949 | -91.5918 | Upgradient | 2013-09-10 | Selenium (Dissolved) | < | 0.001 | mg/L | No |  | 0.05 | mg/L | MCL
IA | Linn County | 52227 | Big Bend Landfill | Interstate Power & Light Company | MW-12 | 41.949 | -91.5918 | Upgradient | 2013-09-10 | Sulfate (Total) |  | 49 | mg/L | No |  | 500 | mg/L | DWA
IA | Linn County | 52227 | Big Bend Landfill | Interstate Power & Light Company | MW-12 | 41.949 | -91.5918 | Upgradient | 2013-09-10 | Zinc (Dissolved) | < | 0.05 | mg/L | No
IA | Linn County | 52227 | Big Bend Landfill | Interstate Power & Light Company | MW-14 | 41.949 | -91.592 | Sidegradient | 2010-08-30 | Arsenic (Dissolved) | < | 0.001 | mg/L | No |  | 0.01 | mg/L | MCL
IA | Linn County | 52227 | Big Bend Landfill | Interstate Power & Light Company | MW-14 | 41.949 | -91.592 | Sidegradient | 2010-08-30 | Barium (Dissolved) |  | 0.0556 | mg/L | No |  | 2 | mg/L | MCL
IA | Linn County | 52227 | Big Bend Landfill | Interstate Power & Light Company | MW-14 | 41.949 | -91.592 | Sidegradient | 2010-08-30 | Beryllium (Dissolved) | < | 0.01 | mg/L | No |  | 0.004 | mg/L | MCL
IA | Linn County | 52227 | Big Bend Landfill | Interstate Power & Light Company | MW-14 | 41.949 | -91.592 | Sidegradient | 2010-08-30 | Boron (Dissolved) |  | 6.81 | mg/L | Yes | 2.27 | 3 | mg/L | CHA
IA | Linn County | 52227 | Big Bend Landfill | Interstate Power & Light Company | MW-14 | 41.949 | -91.592 | Sidegradient | 2010-08-30 | Chloride (Total) | < | 5 | mg/L | No
IA | Linn County | 52227 | Big Bend Landfill | Interstate Power & Light Company | MW-14 | 41.949 | -91.592 | Sidegradient | 2010-08-30 | Cobalt (Dissolved) |  | 0.00668 | mg/L | Yes | 1.4213 | 0.0047 | mg/L | RSL
IA | Linn County | 52227 | Big Bend Landfill | Interstate Power & Light Company | MW-14 | 41.949 | -91.592 | Sidegradient | 2010-08-30 | Copper (Dissolved) | < | 0.02 | mg/L | No |  | 1.3 | mg/L | MCL
IA | Linn County | 52227 | Big Bend Landfill | Interstate Power & Light Company | MW-14 | 41.949 | -91.592 | Sidegradient | 2010-08-30 | Iron (Dissolved) | < | 0.1 | mg/L | No
IA | Linn County | 52227 | Big Bend Landfill | Interstate Power & Light Company | MW-14 | 41.949 | -91.592 | Sidegradient | 2010-08-30 | Lead (Dissolved) | < | 0.004 | mg/L | No |  | 0.015 | mg/L | MCL
IA | Linn County | 52227 | Big Bend Landfill | Interstate Power & Light Company | MW-14 | 41.949 | -91.592 | Sidegradient | 2010-08-30 | Manganese (Dissolved) |  | 0.158 | mg/L | No |  | 0.3 | mg/L | LHA
IA | Linn County | 52227 | Big Bend Landfill | Interstate Power & Light Company | MW-14 | 41.949 | -91.592 | Sidegradient | 2010-08-30 | pH |  | 6.38 | SU | No
IA | Linn County | 52227 | Big Bend Landfill | Interstate Power & Light Company | MW-14 | 41.949 | -91.592 | Sidegradient | 2010-08-30 | Selenium (Dissolved) |  | 0.034 | mg/L | No |  | 0.05 | mg/L | MCL
IA | Linn County | 52227 | Big Bend Landfill | Interstate Power & Light Company | MW-14 | 41.949 | -91.592 | Sidegradient | 2010-08-30 | Sulfate (Total) |  | 152 | mg/L | No |  | 500 | mg/L | DWA
IA | Linn County | 52227 | Big Bend Landfill | Interstate Power & Light Company | MW-14 | 41.949 | -91.592 | Sidegradient | 2010-08-30 | Zinc (Dissolved) | < | 0.02 | mg/L | No
IA | Linn County | 52227 | Big Bend Landfill | Interstate Power & Light Company | MW-14 | 41.949 | -91.592 | Sidegradient | 2011-09-12 | Arsenic (Dissolved) | < | 0.002 | mg/L | No |  | 0.01 | mg/L | MCL
IA | Linn County | 52227 | Big Bend Landfill | Interstate Power & Light Company | MW-14 | 41.949 | -91.592 | Sidegradient | 2011-09-12 | Barium (Dissolved) |  | 0.0524 | mg/L | No |  | 2 | mg/L | MCL
IA | Linn County | 52227 | Big Bend Landfill | Interstate Power & Light Company | MW-14 | 41.949 | -91.592 | Sidegradient | 2011-09-12 | Beryllium (Dissolved) | < | 0.01 | mg/L | No |  | 0.004 | mg/L | MCL
IA | Linn County | 52227 | Big Bend Landfill | Interstate Power & Light Company | MW-14 | 41.949 | -91.592 | Sidegradient | 2011-09-12 | Boron (Dissolved) |  | 4.55 | mg/L | Yes | 1.5167 | 3 | mg/L | CHA
IA | Linn County | 52227 | Big Bend Landfill | Interstate Power & Light Company | MW-14 | 41.949 | -91.592 | Sidegradient | 2011-09-12 | Chloride (Total) |  | 3.36 | mg/L | No
IA | Linn County | 52227 | Big Bend Landfill | Interstate Power & Light Company | MW-14 | 41.949 | -91.592 | Sidegradient | 2011-09-12 | Chloride (Total) |  | 3.36 | mg/L | No
IA | Linn County | 52227 | Big Bend Landfill | Interstate Power & Light Company | MW-14 | 41.949 | -91.592 | Sidegradient | 2011-09-12 | Cobalt (Dissolved) | < | 0.00155 | mg/L | No |  | 0.0047 | mg/L | RSL
IA | Linn County | 52227 | Big Bend Landfill | Interstate Power & Light Company | MW-14 | 41.949 | -91.592 | Sidegradient | 2011-09-12 | Copper (Dissolved) | < | 0.02 | mg/L | No |  | 1.3 | mg/L | MCL
IA | Linn County | 52227 | Big Bend Landfill | Interstate Power & Light Company | MW-14 | 41.949 | -91.592 | Sidegradient | 2011-09-12 | Lead (Dissolved) | < | 0.004 | mg/L | No |  | 0.015 | mg/L | MCL
IA | Linn County | 52227 | Big Bend Landfill | Interstate Power & Light Company | MW-14 | 41.949 | -91.592 | Sidegradient | 2011-09-12 | Manganese (Dissolved) |  | 0.103 | mg/L | No |  | 0.3 | mg/L | LHA
IA | Linn County | 52227 | Big Bend Landfill | Interstate Power & Light Company | MW-14 | 41.949 | -91.592 | Sidegradient | 2011-09-12 | pH |  | 6.44 | SU | No
IA | Linn County | 52227 | Big Bend Landfill | Interstate Power & Light Company | MW-14 | 41.949 | -91.592 | Sidegradient | 2011-09-12 | Selenium (Dissolved) |  | 0.0295 | mg/L | No |  | 0.05 | mg/L | MCL
IA | Linn County | 52227 | Big Bend Landfill | Interstate Power & Light Company | MW-14 | 41.949 | -91.592 | Sidegradient | 2011-09-12 | Sulfate (Total) |  | 113 | mg/L | No |  | 500 | mg/L | DWA
IA | Linn County | 52227 | Big Bend Landfill | Interstate Power & Light Company | MW-14 | 41.949 | -91.592 | Sidegradient | 2011-09-12 | Zinc (Dissolved) | < | 0.02 | mg/L | No
IA | Linn County | 52227 | Big Bend Landfill | Interstate Power & Light Company | MW-14 | 41.949 | -91.592 | Sidegradient | 2012-09-17 | Arsenic (Dissolved) | < | 0.002 | mg/L | No |  | 0.01 | mg/L | MCL
IA | Linn County | 52227 | Big Bend Landfill | Interstate Power & Light Company | MW-14 | 41.949 | -91.592 | Sidegradient | 2012-09-17 | Barium (Dissolved) |  | 0.0573 | mg/L | No |  | 2 | mg/L | MCL
IA | Linn County | 52227 | Big Bend Landfill | Interstate Power & Light Company | MW-14 | 41.949 | -91.592 | Sidegradient | 2012-09-17 | Beryllium (Dissolved) | < | 0.001 | mg/L | No |  | 0.004 | mg/L | MCL
IA | Linn County | 52227 | Big Bend Landfill | Interstate Power & Light Company | MW-14 | 41.949 | -91.592 | Sidegradient | 2012-09-17 | Boron (Dissolved) |  | 4.4 | mg/L | Yes | 1.4667 | 3 | mg/L | CHA
IA | Linn County | 52227 | Big Bend Landfill | Interstate Power & Light Company | MW-14 | 41.949 | -91.592 | Sidegradient | 2012-09-17 | Chloride (Total) | < | 5 | mg/L | No
IA | Linn County | 52227 | Big Bend Landfill | Interstate Power & Light Company | MW-14 | 41.949 | -91.592 | Sidegradient | 2012-09-17 | Cobalt (Dissolved) | < | 0.00155 | mg/L | No |  | 0.0047 | mg/L | RSL
IA | Linn County | 52227 | Big Bend Landfill | Interstate Power & Light Company | MW-14 | 41.949 | -91.592 | Sidegradient | 2012-09-17 | Copper (Dissolved) | < | 0.02 | mg/L | No |  | 1.3 | mg/L | MCL
IA | Linn County | 52227 | Big Bend Landfill | Interstate Power & Light Company | MW-14 | 41.949 | -91.592 | Sidegradient | 2012-09-17 | Iron (Dissolved) | < | 0.1 | mg/L | No
IA | Linn County | 52227 | Big Bend Landfill | Interstate Power & Light Company | MW-14 | 41.949 | -91.592 | Sidegradient | 2012-09-17 | Lead (Dissolved) | < | 0.004 | mg/L | No |  | 0.015 | mg/L | MCL
IA | Linn County | 52227 | Big Bend Landfill | Interstate Power & Light Company | MW-14 | 41.949 | -91.592 | Sidegradient | 2012-09-17 | Manganese (Dissolved) |  | 0.112 | mg/L | No |  | 0.3 | mg/L | LHA
IA | Linn County | 52227 | Big Bend Landfill | Interstate Power & Light Company | MW-14 | 41.949 | -91.592 | Sidegradient | 2012-09-17 | pH |  | 6.16 | SU | No
IA | Linn County | 52227 | Big Bend Landfill | Interstate Power & Light Company | MW-14 | 41.949 | -91.592 | Sidegradient | 2012-09-17 | Selenium (Dissolved) |  | 0.0279 | mg/L | No |  | 0.05 | mg/L | MCL
IA | Linn County | 52227 | Big Bend Landfill | Interstate Power & Light Company | MW-14 | 41.949 | -91.592 | Sidegradient | 2012-09-17 | Sulfate (Total) |  | 103 | mg/L | No |  | 500 | mg/L | DWA
IA | Linn County | 52227 | Big Bend Landfill | Interstate Power & Light Company | MW-14 | 41.949 | -91.592 | Sidegradient | 2012-09-17 | Zinc (Dissolved) | < | 0.02 | mg/L | No
IA | Linn County | 52227 | Big Bend Landfill | Interstate Power & Light Company | MW-14 | 41.949 | -91.592 | Sidegradient | 2013-09-10 | Arsenic (Dissolved) |  | 0.0018 | mg/L | No |  | 0.01 | mg/L | MCL
IA | Linn County | 52227 | Big Bend Landfill | Interstate Power & Light Company | MW-14 | 41.949 | -91.592 | Sidegradient | 2013-09-10 | Barium (Dissolved) |  | 0.0586 | mg/L | No |  | 2 | mg/L | MCL
IA | Linn County | 52227 | Big Bend Landfill | Interstate Power & Light Company | MW-14 | 41.949 | -91.592 | Sidegradient | 2013-09-10 | Beryllium (Dissolved) | < | 0.0004 | mg/L | No |  | 0.004 | mg/L | MCL
IA | Linn County | 52227 | Big Bend Landfill | Interstate Power & Light Company | MW-14 | 41.949 | -91.592 | Sidegradient | 2013-09-10 | Boron (Dissolved) |  | 5.08 | mg/L | Yes | 1.6933 | 3 | mg/L | CHA
IA | Linn County | 52227 | Big Bend Landfill | Interstate Power & Light Company | MW-14 | 41.949 | -91.592 | Sidegradient | 2013-09-10 | Chloride (Total) |  | 2.7 | mg/L | No
IA | Linn County | 52227 | Big Bend Landfill | Interstate Power & Light Company | MW-14 | 41.949 | -91.592 | Sidegradient | 2013-09-10 | Cobalt (Dissolved) | < | 0.005 | mg/L | No |  | 0.0047 | mg/L | RSL
IA | Linn County | 52227 | Big Bend Landfill | Interstate Power & Light Company | MW-14 | 41.949 | -91.592 | Sidegradient | 2013-09-10 | Copper (Dissolved) | < | 0.01 | mg/L | No |  | 1.3 | mg/L | MCL
IA | Linn County | 52227 | Big Bend Landfill | Interstate Power & Light Company | MW-14 | 41.949 | -91.592 | Sidegradient | 2013-09-10 | Iron (Dissolved) | < | 0.05 | mg/L | No
IA | Linn County | 52227 | Big Bend Landfill | Interstate Power & Light Company | MW-14 | 41.949 | -91.592 | Sidegradient | 2013-09-10 | Lead (Dissolved) | < | 0.001 | mg/L | No |  | 0.015 | mg/L | MCL
IA | Linn County | 52227 | Big Bend Landfill | Interstate Power & Light Company | MW-14 | 41.949 | -91.592 | Sidegradient | 2013-09-10 | Manganese (Dissolved) |  | 0.177 | mg/L | No |  | 0.3 | mg/L | LHA
IA | Linn County | 52227 | Big Bend Landfill | Interstate Power & Light Company | MW-14 | 41.949 | -91.592 | Sidegradient | 2013-09-10 | pH |  | 6.04 | SU | No
IA | Linn County | 52227 | Big Bend Landfill | Interstate Power & Light Company | MW-14 | 41.949 | -91.592 | Sidegradient | 2013-09-10 | Selenium (Dissolved) |  | 0.0333 | mg/L | No |  | 0.05 | mg/L | MCL
IA | Linn County | 52227 | Big Bend Landfill | Interstate Power & Light Company | MW-14 | 41.949 | -91.592 | Sidegradient | 2013-09-10 | Sulfate (Total) |  | 122 | mg/L | No |  | 500 | mg/L | DWA
IA | Linn County | 52227 | Big Bend Landfill | Interstate Power & Light Company | MW-14 | 41.949 | -91.592 | Sidegradient | 2013-09-10 | Zinc (Dissolved) | < | 0.05 | mg/L | No
IA | Linn County | 52227 | Big Bend Landfill | Interstate Power & Light Company | MW-15AR | 41.9497 | -91.5944 | Downgradient | 2010-08-30 | Arsenic (Dissolved) | < | 0.002 | mg/L | No |  | 0.01 | mg/L | MCL
IA | Linn County | 52227 | Big Bend Landfill | Interstate Power & Light Company | MW-15AR | 41.9497 | -91.5944 | Downgradient | 2010-08-30 | Barium (Dissolved) |  | 0.125 | mg/L | No |  | 2 | mg/L | MCL
IA | Linn County | 52227 | Big Bend Landfill | Interstate Power & Light Company | MW-15AR | 41.9497 | -91.5944 | Downgradient | 2010-08-30 | Beryllium (Dissolved) | < | 0.01 | mg/L | No |  | 0.004 | mg/L | MCL
IA | Linn County | 52227 | Big Bend Landfill | Interstate Power & Light Company | MW-15AR | 41.9497 | -91.5944 | Downgradient | 2010-08-30 | Boron (Dissolved) |  | 4.08 | mg/L | Yes | 1.36 | 3 | mg/L | CHA
IA | Linn County | 52227 | Big Bend Landfill | Interstate Power & Light Company | MW-15AR | 41.9497 | -91.5944 | Downgradient | 2010-08-30 | Chloride (Total) |  | 16.9 | mg/L | No
IA | Linn County | 52227 | Big Bend Landfill | Interstate Power & Light Company | MW-15AR | 41.9497 | -91.5944 | Downgradient | 2010-08-30 | Cobalt (Dissolved) |  | 0.00451 | mg/L | No |  | 0.0047 | mg/L | RSL
IA | Linn County | 52227 | Big Bend Landfill | Interstate Power & Light Company | MW-15AR | 41.9497 | -91.5944 | Downgradient | 2010-08-30 | Copper (Dissolved) | < | 0.02 | mg/L | No |  | 1.3 | mg/L | MCL
IA | Linn County | 52227 | Big Bend Landfill | Interstate Power & Light Company | MW-15AR | 41.9497 | -91.5944 | Downgradient | 2010-08-30 | Iron (Dissolved) | < | 0.1 | mg/L | No
IA | Linn County | 52227 | Big Bend Landfill | Interstate Power & Light Company | MW-15AR | 41.9497 | -91.5944 | Downgradient | 2010-08-30 | Lead (Dissolved) | < | 0.004 | mg/L | No |  | 0.015 | mg/L | MCL
IA | Linn County | 52227 | Big Bend Landfill | Interstate Power & Light Company | MW-15AR | 41.9497 | -91.5944 | Downgradient | 2010-08-30 | Manganese (Dissolved) | < | 0.01 | mg/L | No |  | 0.3 | mg/L | LHA
IA | Linn County | 52227 | Big Bend Landfill | Interstate Power & Light Company | MW-15AR | 41.9497 | -91.5944 | Downgradient | 2010-08-30 | pH |  | 7.02 | SU | No
IA | Linn County | 52227 | Big Bend Landfill | Interstate Power & Light Company | MW-15AR | 41.9497 | -91.5944 | Downgradient | 2010-08-30 | Selenium (Dissolved) |  | 0.0128 | mg/L | No |  | 0.05 | mg/L | MCL
IA | Linn County | 52227 | Big Bend Landfill | Interstate Power & Light Company | MW-15AR | 41.9497 | -91.5944 | Downgradient | 2010-08-30 | Sulfate (Total) |  | 230 | mg/L | No |  | 500 | mg/L | DWA
IA | Linn County | 52227 | Big Bend Landfill | Interstate Power & Light Company | MW-15AR | 41.9497 | -91.5944 | Downgradient | 2010-08-30 | Zinc (Dissolved) | < | 0.02 | mg/L | No
IA | Linn County | 52227 | Big Bend Landfill | Interstate Power & Light Company | MW-15AR | 41.9497 | -91.5944 | Downgradient | 2011-09-12 | Arsenic (Dissolved) | < | 0.002 | mg/L | No |  | 0.01 | mg/L | MCL
IA | Linn County | 52227 | Big Bend Landfill | Interstate Power & Light Company | MW-15AR | 41.9497 | -91.5944 | Downgradient | 2011-09-12 | Barium (Dissolved) |  | 0.115 | mg/L | No |  | 2 | mg/L | MCL
IA | Linn County | 52227 | Big Bend Landfill | Interstate Power & Light Company | MW-15AR | 41.9497 | -91.5944 | Downgradient | 2011-09-12 | Beryllium (Dissolved) | < | 0.01 | mg/L | No |  | 0.004 | mg/L | MCL
IA | Linn County | 52227 | Big Bend Landfill | Interstate Power & Light Company | MW-15AR | 41.9497 | -91.5944 | Downgradient | 2011-09-12 | Boron (Dissolved) |  | 3.85 | mg/L | Yes | 1.2833 | 3 | mg/L | CHA
IA | Linn County | 52227 | Big Bend Landfill | Interstate Power & Light Company | MW-15AR | 41.9497 | -91.5944 | Downgradient | 2011-09-12 | Chloride (Total) |  | 19.3 | mg/L | No
IA | Linn County | 52227 | Big Bend Landfill | Interstate Power & Light Company | MW-15AR | 41.9497 | -91.5944 | Downgradient | 2011-09-12 | Chloride (Total) |  | 19.3 | mg/L | No
IA | Linn County | 52227 | Big Bend Landfill | Interstate Power & Light Company | MW-15AR | 41.9497 | -91.5944 | Downgradient | 2011-09-12 | Cobalt (Dissolved) | < | 0.00155 | mg/L | No |  | 0.0047 | mg/L | RSL
IA | Linn County | 52227 | Big Bend Landfill | Interstate Power & Light Company | MW-15AR | 41.9497 | -91.5944 | Downgradient | 2011-09-12 | Copper (Dissolved) | < | 0.02 | mg/L | No |  | 1.3 | mg/L | MCL
IA | Linn County | 52227 | Big Bend Landfill | Interstate Power & Light Company | MW-15AR | 41.9497 | -91.5944 | Downgradient | 2011-09-12 | Lead (Dissolved) | < | 0.004 | mg/L | No |  | 0.015 | mg/L | MCL
IA | Linn County | 52227 | Big Bend Landfill | Interstate Power & Light Company | MW-15AR | 41.9497 | -91.5944 | Downgradient | 2011-09-12 | pH |  | 7.17 | SU | No
IA | Linn County | 52227 | Big Bend Landfill | Interstate Power & Light Company | MW-15AR | 41.9497 | -91.5944 | Downgradient | 2011-09-12 | Selenium (Dissolved) |  | 0.0128 | mg/L | No |  | 0.05 | mg/L | MCL
IA | Linn County | 52227 | Big Bend Landfill | Interstate Power & Light Company | MW-15AR | 41.9497 | -91.5944 | Downgradient | 2011-09-12 | Sulfate (Total) |  | 232 | mg/L | No |  | 500 | mg/L | DWA
IA | Linn County | 52227 | Big Bend Landfill | Interstate Power & Light Company | MW-15AR | 41.9497 | -91.5944 | Downgradient | 2011-09-12 | Zinc (Dissolved) | < | 0.02 | mg/L | No
IA | Linn County | 52227 | Big Bend Landfill | Interstate Power & Light Company | MW-15AR | 41.9497 | -91.5944 | Downgradient | 2012-09-17 | Arsenic (Dissolved) | < | 0.003 | mg/L | No |  | 0.01 | mg/L | MCL
IA | Linn County | 52227 | Big Bend Landfill | Interstate Power & Light Company | MW-15AR | 41.9497 | -91.5944 | Downgradient | 2012-09-17 | Barium (Dissolved) |  | 0.112 | mg/L | No |  | 2 | mg/L | MCL
IA | Linn County | 52227 | Big Bend Landfill | Interstate Power & Light Company | MW-15AR | 41.9497 | -91.5944 | Downgradient | 2012-09-17 | Beryllium (Dissolved) | < | 0.001 | mg/L | No |  | 0.004 | mg/L | MCL
IA | Linn County | 52227 | Big Bend Landfill | Interstate Power & Light Company | MW-15AR | 41.9497 | -91.5944 | Downgradient | 2012-09-17 | Boron (Dissolved) |  | 3.63 | mg/L | Yes | 1.21 | 3 | mg/L | CHA
IA | Linn County | 52227 | Big Bend Landfill | Interstate Power & Light Company | MW-15AR | 41.9497 | -91.5944 | Downgradient | 2012-09-17 | Chloride (Total) |  | 17.3 | mg/L | No
IA | Linn County | 52227 | Big Bend Landfill | Interstate Power & Light Company | MW-15AR | 41.9497 | -91.5944 | Downgradient | 2012-09-17 | Cobalt (Dissolved) | < | 0.00155 | mg/L | No |  | 0.0047 | mg/L | RSL
IA | Linn County | 52227 | Big Bend Landfill | Interstate Power & Light Company | MW-15AR | 41.9497 | -91.5944 | Downgradient | 2012-09-17 | Copper (Dissolved) | < | 0.02 | mg/L | No |  | 1.3 | mg/L | MCL
IA | Linn County | 52227 | Big Bend Landfill | Interstate Power & Light Company | MW-15AR | 41.9497 | -91.5944 | Downgradient | 2012-09-17 | Iron (Dissolved) | < | 0.1 | mg/L | No
IA | Linn County | 52227 | Big Bend Landfill | Interstate Power & Light Company | MW-15AR | 41.9497 | -91.5944 | Downgradient | 2012-09-17 | Lead (Dissolved) | < | 0.004 | mg/L | No |  | 0.015 | mg/L | MCL
IA | Linn County | 52227 | Big Bend Landfill | Interstate Power & Light Company | MW-15AR | 41.9497 | -91.5944 | Downgradient | 2012-09-17 | Manganese (Dissolved) |  | 0.0172 | mg/L | No |  | 0.3 | mg/L | LHA
IA | Linn County | 52227 | Big Bend Landfill | Interstate Power & Light Company | MW-15AR | 41.9497 | -91.5944 | Downgradient | 2012-09-17 | pH |  | 7.37 | SU | No
IA | Linn County | 52227 | Big Bend Landfill | Interstate Power & Light Company | MW-15AR | 41.9497 | -91.5944 | Downgradient | 2012-09-17 | Selenium (Dissolved) |  | 0.00991 | mg/L | No |  | 0.05 | mg/L | MCL
IA | Linn County | 52227 | Big Bend Landfill | Interstate Power & Light Company | MW-15AR | 41.9497 | -91.5944 | Downgradient | 2012-09-17 | Sulfate (Total) |  | 193 | mg/L | No |  | 500 | mg/L | DWA
IA | Linn County | 52227 | Big Bend Landfill | Interstate Power & Light Company | MW-15AR | 41.9497 | -91.5944 | Downgradient | 2012-09-17 | Zinc (Dissolved) | < | 0.02 | mg/L | No
IA | Linn County | 52227 | Big Bend Landfill | Interstate Power & Light Company | MW-15AR | 41.9497 | -91.5944 | Downgradient | 2013-09-10 | Arsenic (Dissolved) | < | 0.001 | mg/L | No |  | 0.01 | mg/L | MCL
IA | Linn County | 52227 | Big Bend Landfill | Interstate Power & Light Company | MW-15AR | 41.9497 | -91.5944 | Downgradient | 2013-09-10 | Barium (Dissolved) |  | 0.0999 | mg/L | No |  | 2 | mg/L | MCL
IA | Linn County | 52227 | Big Bend Landfill | Interstate Power & Light Company | MW-15AR | 41.9497 | -91.5944 | Downgradient | 2013-09-10 | Beryllium (Dissolved) | < | 0.0004 | mg/L | No |  | 0.004 | mg/L | MCL
IA | Linn County | 52227 | Big Bend Landfill | Interstate Power & Light Company | MW-15AR | 41.9497 | -91.5944 | Downgradient | 2013-09-10 | Boron (Dissolved) |  | 3.19 | mg/L | Yes | 1.0633 | 3 | mg/L | CHA
IA | Linn County | 52227 | Big Bend Landfill | Interstate Power & Light Company | MW-15AR | 41.9497 | -91.5944 | Downgradient | 2013-09-10 | Chloride (Total) |  | 13.7 | mg/L | No
IA | Linn County | 52227 | Big Bend Landfill | Interstate Power & Light Company | MW-15AR | 41.9497 | -91.5944 | Downgradient | 2013-09-10 | Cobalt (Dissolved) | < | 0.005 | mg/L | No |  | 0.0047 | mg/L | RSL
IA | Linn County | 52227 | Big Bend Landfill | Interstate Power & Light Company | MW-15AR | 41.9497 | -91.5944 | Downgradient | 2013-09-10 | Copper (Dissolved) | < | 0.01 | mg/L | No |  | 1.3 | mg/L | MCL
IA | Linn County | 52227 | Big Bend Landfill | Interstate Power & Light Company | MW-15AR | 41.9497 | -91.5944 | Downgradient | 2013-09-10 | Iron (Dissolved) | < | 0.05 | mg/L | No
IA | Linn County | 52227 | Big Bend Landfill | Interstate Power & Light Company | MW-15AR | 41.9497 | -91.5944 | Downgradient | 2013-09-10 | Lead (Dissolved) | < | 0.001 | mg/L | No |  | 0.015 | mg/L | MCL
IA | Linn County | 52227 | Big Bend Landfill | Interstate Power & Light Company | MW-15AR | 41.9497 | -91.5944 | Downgradient | 2013-09-10 | Manganese (Dissolved) |  | 0.016 | mg/L | No |  | 0.3 | mg/L | LHA
IA | Linn County | 52227 | Big Bend Landfill | Interstate Power & Light Company | MW-15AR | 41.9497 | -91.5944 | Downgradient | 2013-09-10 | pH |  | 7.12 | SU | No
IA | Linn County | 52227 | Big Bend Landfill | Interstate Power & Light Company | MW-15AR | 41.9497 | -91.5944 | Downgradient | 2013-09-10 | Selenium (Dissolved) |  | 0.0116 | mg/L | No |  | 0.05 | mg/L | MCL
IA | Linn County | 52227 | Big Bend Landfill | Interstate Power & Light Company | MW-15AR | 41.9497 | -91.5944 | Downgradient | 2013-09-10 | Sulfate (Total) |  | 178 | mg/L | No |  | 500 | mg/L | DWA
IA | Linn County | 52227 | Big Bend Landfill | Interstate Power & Light Company | MW-15AR | 41.9497 | -91.5944 | Downgradient | 2013-09-10 | Zinc (Dissolved) | < | 0.05 | mg/L | No
IA | Linn County | 52227 | Big Bend Landfill | Interstate Power & Light Company | MW-16 | 41.9495 | -91.5962 | Downgradient | 2010-08-30 | Arsenic (Dissolved) | < | 0.001 | mg/L | No |  | 0.01 | mg/L | MCL
IA | Linn County | 52227 | Big Bend Landfill | Interstate Power & Light Company | MW-16 | 41.9495 | -91.5962 | Downgradient | 2010-08-30 | Barium (Dissolved) |  | 0.124 | mg/L | No |  | 2 | mg/L | MCL
IA | Linn County | 52227 | Big Bend Landfill | Interstate Power & Light Company | MW-16 | 41.9495 | -91.5962 | Downgradient | 2010-08-30 | Beryllium (Dissolved) | < | 0.01 | mg/L | No |  | 0.004 | mg/L | MCL
IA | Linn County | 52227 | Big Bend Landfill | Interstate Power & Light Company | MW-16 | 41.9495 | -91.5962 | Downgradient | 2010-08-30 | Boron (Dissolved) |  | 0.111 | mg/L | No |  | 3 | mg/L | CHA
IA | Linn County | 52227 | Big Bend Landfill | Interstate Power & Light Company | MW-16 | 41.9495 | -91.5962 | Downgradient | 2010-08-30 | Chloride (Total) |  | 13.4 | mg/L | No
IA | Linn County | 52227 | Big Bend Landfill | Interstate Power & Light Company | MW-16 | 41.9495 | -91.5962 | Downgradient | 2010-08-30 | Cobalt (Dissolved) |  | 0.00392 | mg/L | No |  | 0.0047 | mg/L | RSL
IA | Linn County | 52227 | Big Bend Landfill | Interstate Power & Light Company | MW-16 | 41.9495 | -91.5962 | Downgradient | 2010-08-30 | Copper (Dissolved) | < | 0.02 | mg/L | No |  | 1.3 | mg/L | MCL
IA | Linn County | 52227 | Big Bend Landfill | Interstate Power & Light Company | MW-16 | 41.9495 | -91.5962 | Downgradient | 2010-08-30 | Iron (Dissolved) | < | 0.1 | mg/L | No
IA | Linn County | 52227 | Big Bend Landfill | Interstate Power & Light Company | MW-16 | 41.9495 | -91.5962 | Downgradient | 2010-08-30 | Lead (Dissolved) | < | 0.004 | mg/L | No |  | 0.015 | mg/L | MCL
IA | Linn County | 52227 | Big Bend Landfill | Interstate Power & Light Company | MW-16 | 41.9495 | -91.5962 | Downgradient | 2010-08-30 | Manganese (Dissolved) |  | 0.021 | mg/L | No |  | 0.3 | mg/L | LHA
IA | Linn County | 52227 | Big Bend Landfill | Interstate Power & Light Company | MW-16 | 41.9495 | -91.5962 | Downgradient | 2010-08-30 | pH |  | 7.2 | SU | No
IA | Linn County | 52227 | Big Bend Landfill | Interstate Power & Light Company | MW-16 | 41.9495 | -91.5962 | Downgradient | 2010-08-30 | Selenium (Dissolved) | < | 0.005 | mg/L | No |  | 0.05 | mg/L | MCL
IA | Linn County | 52227 | Big Bend Landfill | Interstate Power & Light Company | MW-16 | 41.9495 | -91.5962 | Downgradient | 2010-08-30 | Sulfate (Total) |  | 42.2 | mg/L | No |  | 500 | mg/L | DWA
IA | Linn County | 52227 | Big Bend Landfill | Interstate Power & Light Company | MW-16 | 41.9495 | -91.5962 | Downgradient | 2010-08-30 | Zinc (Dissolved) | < | 0.02 | mg/L | No
IA | Linn County | 52227 | Big Bend Landfill | Interstate Power & Light Company | MW-16 | 41.9495 | -91.5962 | Downgradient | 2011-09-12 | Arsenic (Dissolved) | < | 0.002 | mg/L | No |  | 0.01 | mg/L | MCL
IA | Linn County | 52227 | Big Bend Landfill | Interstate Power & Light Company | MW-16 | 41.9495 | -91.5962 | Downgradient | 2011-09-12 | Barium (Dissolved) |  | 0.116 | mg/L | No |  | 2 | mg/L | MCL
IA | Linn County | 52227 | Big Bend Landfill | Interstate Power & Light Company | MW-16 | 41.9495 | -91.5962 | Downgradient | 2011-09-12 | Beryllium (Dissolved) | < | 0.01 | mg/L | No |  | 0.004 | mg/L | MCL
IA | Linn County | 52227 | Big Bend Landfill | Interstate Power & Light Company | MW-16 | 41.9495 | -91.5962 | Downgradient | 2011-09-12 | Boron (Dissolved) |  | 0.174 | mg/L | No |  | 3 | mg/L | CHA
IA | Linn County | 52227 | Big Bend Landfill | Interstate Power & Light Company | MW-16 | 41.9495 | -91.5962 | Downgradient | 2011-09-12 | Chloride (Total) |  | 11.4 | mg/L | No
IA | Linn County | 52227 | Big Bend Landfill | Interstate Power & Light Company | MW-16 | 41.9495 | -91.5962 | Downgradient | 2011-09-12 | Chloride (Total) |  | 11.4 | mg/L | No
IA | Linn County | 52227 | Big Bend Landfill | Interstate Power & Light Company | MW-16 | 41.9495 | -91.5962 | Downgradient | 2011-09-12 | Cobalt (Dissolved) | < | 0.00155 | mg/L | No |  | 0.0047 | mg/L | RSL
IA | Linn County | 52227 | Big Bend Landfill | Interstate Power & Light Company | MW-16 | 41.9495 | -91.5962 | Downgradient | 2011-09-12 | Copper (Dissolved) | < | 0.02 | mg/L | No |  | 1.3 | mg/L | MCL
IA | Linn County | 52227 | Big Bend Landfill | Interstate Power & Light Company | MW-16 | 41.9495 | -91.5962 | Downgradient | 2011-09-12 | Lead (Dissolved) | < | 0.004 | mg/L | No |  | 0.015 | mg/L | MCL
IA | Linn County | 52227 | Big Bend Landfill | Interstate Power & Light Company | MW-16 | 41.9495 | -91.5962 | Downgradient | 2011-09-12 | pH |  | 7.24 | SU | No
IA | Linn County | 52227 | Big Bend Landfill | Interstate Power & Light Company | MW-16 | 41.9495 | -91.5962 | Downgradient | 2011-09-12 | Sulfate (Total) |  | 42.1 | mg/L | No |  | 500 | mg/L | DWA
IA | Linn County | 52227 | Big Bend Landfill | Interstate Power & Light Company | MW-16 | 41.9495 | -91.5962 | Downgradient | 2011-09-12 | Zinc (Dissolved) | < | 0.02 | mg/L | No
IA | Linn County | 52227 | Big Bend Landfill | Interstate Power & Light Company | MW-16 | 41.9495 | -91.5962 | Downgradient | 2012-09-17 | Arsenic (Dissolved) | < | 0.002 | mg/L | No |  | 0.01 | mg/L | MCL
IA | Linn County | 52227 | Big Bend Landfill | Interstate Power & Light Company | MW-16 | 41.9495 | -91.5962 | Downgradient | 2012-09-17 | Barium (Dissolved) |  | 0.13 | mg/L | No |  | 2 | mg/L | MCL
IA | Linn County | 52227 | Big Bend Landfill | Interstate Power & Light Company | MW-16 | 41.9495 | -91.5962 | Downgradient | 2012-09-17 | Beryllium (Dissolved) |  | 0.00146 | mg/L | No |  | 0.004 | mg/L | MCL
IA | Linn County | 52227 | Big Bend Landfill | Interstate Power & Light Company | MW-16 | 41.9495 | -91.5962 | Downgradient | 2012-09-17 | Boron (Dissolved) |  | 0.544 | mg/L | No |  | 3 | mg/L | CHA
IA | Linn County | 52227 | Big Bend Landfill | Interstate Power & Light Company | MW-16 | 41.9495 | -91.5962 | Downgradient | 2012-09-17 | Chloride (Total) |  | 14.3 | mg/L | No
IA | Linn County | 52227 | Big Bend Landfill | Interstate Power & Light Company | MW-16 | 41.9495 | -91.5962 | Downgradient | 2012-09-17 | Cobalt (Dissolved) |  | 0.00279 | mg/L | No |  | 0.0047 | mg/L | RSL
IA | Linn County | 52227 | Big Bend Landfill | Interstate Power & Light Company | MW-16 | 41.9495 | -91.5962 | Downgradient | 2012-09-17 | Copper (Dissolved) | < | 0.02 | mg/L | No |  | 1.3 | mg/L | MCL
IA | Linn County | 52227 | Big Bend Landfill | Interstate Power & Light Company | MW-16 | 41.9495 | -91.5962 | Downgradient | 2012-09-17 | Iron (Dissolved) | < | 0.1 | mg/L | No
IA | Linn County | 52227 | Big Bend Landfill | Interstate Power & Light Company | MW-16 | 41.9495 | -91.5962 | Downgradient | 2012-09-17 | Lead (Dissolved) | < | 0.004 | mg/L | No |  | 0.015 | mg/L | MCL
IA | Linn County | 52227 | Big Bend Landfill | Interstate Power & Light Company | MW-16 | 41.9495 | -91.5962 | Downgradient | 2012-09-17 | Manganese (Dissolved) | < | 0.01 | mg/L | No |  | 0.3 | mg/L | LHA
IA | Linn County | 52227 | Big Bend Landfill | Interstate Power & Light Company | MW-16 | 41.9495 | -91.5962 | Downgradient | 2012-09-17 | pH |  | 7.76 | SU | No
IA | Linn County | 52227 | Big Bend Landfill | Interstate Power & Light Company | MW-16 | 41.9495 | -91.5962 | Downgradient | 2012-09-17 | Selenium (Dissolved) | < | 0.005 | mg/L | No |  | 0.05 | mg/L | MCL
IA | Linn County | 52227 | Big Bend Landfill | Interstate Power & Light Company | MW-16 | 41.9495 | -91.5962 | Downgradient | 2012-09-17 | Sulfate (Total) |  | 75.3 | mg/L | No |  | 500 | mg/L | DWA
IA | Linn County | 52227 | Big Bend Landfill | Interstate Power & Light Company | MW-16 | 41.9495 | -91.5962 | Downgradient | 2012-09-17 | Zinc (Dissolved) | < | 0.02 | mg/L | No
IA | Linn County | 52227 | Big Bend Landfill | Interstate Power & Light Company | MW-16 | 41.9495 | -91.5962 | Downgradient | 2013-09-10 | Arsenic (Dissolved) | < | 0.001 | mg/L | No |  | 0.01 | mg/L | MCL
IA | Linn County | 52227 | Big Bend Landfill | Interstate Power & Light Company | MW-16 | 41.9495 | -91.5962 | Downgradient | 2013-09-10 | Barium (Dissolved) |  | 0.134 | mg/L | No |  | 2 | mg/L | MCL
IA | Linn County | 52227 | Big Bend Landfill | Interstate Power & Light Company | MW-16 | 41.9495 | -91.5962 | Downgradient | 2013-09-10 | Beryllium (Dissolved) | < | 0.0004 | mg/L | No |  | 0.004 | mg/L | MCL
IA | Linn County | 52227 | Big Bend Landfill | Interstate Power & Light Company | MW-16 | 41.9495 | -91.5962 | Downgradient | 2013-09-10 | Boron (Dissolved) |  | 0.828 | mg/L | No |  | 3 | mg/L | CHA
IA | Linn County | 52227 | Big Bend Landfill | Interstate Power & Light Company | MW-16 | 41.9495 | -91.5962 | Downgradient | 2013-09-10 | Chloride (Total) |  | 11 | mg/L | No
IA | Linn County | 52227 | Big Bend Landfill | Interstate Power & Light Company | MW-16 | 41.9495 | -91.5962 | Downgradient | 2013-09-10 | Cobalt (Dissolved) | < | 0.005 | mg/L | No |  | 0.0047 | mg/L | RSL
IA | Linn County | 52227 | Big Bend Landfill | Interstate Power & Light Company | MW-16 | 41.9495 | -91.5962 | Downgradient | 2013-09-10 | Copper (Dissolved) | < | 0.01 | mg/L | No |  | 1.3 | mg/L | MCL
IA | Linn County | 52227 | Big Bend Landfill | Interstate Power & Light Company | MW-16 | 41.9495 | -91.5962 | Downgradient | 2013-09-10 | Iron (Dissolved) | < | 0.05 | mg/L | No
IA | Linn County | 52227 | Big Bend Landfill | Interstate Power & Light Company | MW-16 | 41.9495 | -91.5962 | Downgradient | 2013-09-10 | Lead (Dissolved) | < | 0.001 | mg/L | No |  | 0.015 | mg/L | MCL
IA | Linn County | 52227 | Big Bend Landfill | Interstate Power & Light Company | MW-16 | 41.9495 | -91.5962 | Downgradient | 2013-09-10 | Manganese (Dissolved) | < | 0.005 | mg/L | No |  | 0.3 | mg/L | LHA
IA | Linn County | 52227 | Big Bend Landfill | Interstate Power & Light Company | MW-16 | 41.9495 | -91.5962 | Downgradient | 2013-09-10 | pH |  | 7.28 | SU | No
IA | Linn County | 52227 | Big Bend Landfill | Interstate Power & Light Company | MW-16 | 41.9495 | -91.5962 | Downgradient | 2013-09-10 | Selenium (Dissolved) |  | 0.0012 | mg/L | No |  | 0.05 | mg/L | MCL
IA | Linn County | 52227 | Big Bend Landfill | Interstate Power & Light Company | MW-16 | 41.9495 | -91.5962 | Downgradient | 2013-09-10 | Sulfate (Total) |  | 71.5 | mg/L | No |  | 500 | mg/L | DWA
IA | Linn County | 52227 | Big Bend Landfill | Interstate Power & Light Company | MW-16 | 41.9495 | -91.5962 | Downgradient | 2013-09-10 | Zinc (Dissolved) | < | 0.05 | mg/L | No
IA | Linn County | 52227 | Big Bend Landfill | Interstate Power & Light Company | MW-2 | 41.9497 | -91.5925 | Sidegradient/Downgradient | 2010-08-30 | Arsenic (Dissolved) | < | 0.001 | mg/L | No |  | 0.01 | mg/L | MCL
IA | Linn County | 52227 | Big Bend Landfill | Interstate Power & Light Company | MW-2 | 41.9497 | -91.5925 | Sidegradient/Downgradient | 2010-08-30 | Barium (Dissolved) |  | 0.0896 | mg/L | No |  | 2 | mg/L | MCL
IA | Linn County | 52227 | Big Bend Landfill | Interstate Power & Light Company | MW-2 | 41.9497 | -91.5925 | Sidegradient/Downgradient | 2010-08-30 | Beryllium (Dissolved) | < | 0.01 | mg/L | No |  | 0.004 | mg/L | MCL
IA | Linn County | 52227 | Big Bend Landfill | Interstate Power & Light Company | MW-2 | 41.9497 | -91.5925 | Sidegradient/Downgradient | 2010-08-30 | Boron (Dissolved) |  | 1.1 | mg/L | No |  | 3 | mg/L | CHA
IA | Linn County | 52227 | Big Bend Landfill | Interstate Power & Light Company | MW-2 | 41.9497 | -91.5925 | Sidegradient/Downgradient | 2010-08-30 | Chloride (Total) |  | 34.8 | mg/L | No
IA | Linn County | 52227 | Big Bend Landfill | Interstate Power & Light Company | MW-2 | 41.9497 | -91.5925 | Sidegradient/Downgradient | 2010-08-30 | Cobalt (Dissolved) |  | 0.00689 | mg/L | Yes | 1.466 | 0.0047 | mg/L | RSL
IA | Linn County | 52227 | Big Bend Landfill | Interstate Power & Light Company | MW-2 | 41.9497 | -91.5925 | Sidegradient/Downgradient | 2010-08-30 | Copper (Dissolved) | < | 0.02 | mg/L | No |  | 1.3 | mg/L | MCL
IA | Linn County | 52227 | Big Bend Landfill | Interstate Power & Light Company | MW-2 | 41.9497 | -91.5925 | Sidegradient/Downgradient | 2010-08-30 | Iron (Dissolved) |  | 2.79 | mg/L | No
IA | Linn County | 52227 | Big Bend Landfill | Interstate Power & Light Company | MW-2 | 41.9497 | -91.5925 | Sidegradient/Downgradient | 2010-08-30 | Lead (Dissolved) | < | 0.004 | mg/L | No |  | 0.015 | mg/L | MCL
IA | Linn County | 52227 | Big Bend Landfill | Interstate Power & Light Company | MW-2 | 41.9497 | -91.5925 | Sidegradient/Downgradient | 2010-08-30 | Manganese (Dissolved) |  | 0.76 | mg/L | Yes | 2.5333 | 0.3 | mg/L | LHA
IA | Linn County | 52227 | Big Bend Landfill | Interstate Power & Light Company | MW-2 | 41.9497 | -91.5925 | Sidegradient/Downgradient | 2010-08-30 | pH |  | 6.82 | SU | No
IA | Linn County | 52227 | Big Bend Landfill | Interstate Power & Light Company | MW-2 | 41.9497 | -91.5925 | Sidegradient/Downgradient | 2010-08-30 | Selenium (Dissolved) | < | 0.005 | mg/L | No |  | 0.05 | mg/L | MCL
IA | Linn County | 52227 | Big Bend Landfill | Interstate Power & Light Company | MW-2 | 41.9497 | -91.5925 | Sidegradient/Downgradient | 2010-08-30 | Sulfate (Total) |  | 80.4 | mg/L | No |  | 500 | mg/L | DWA
IA | Linn County | 52227 | Big Bend Landfill | Interstate Power & Light Company | MW-2 | 41.9497 | -91.5925 | Sidegradient/Downgradient | 2010-08-30 | Zinc (Dissolved) | < | 0.02 | mg/L | No
IA | Linn County | 52227 | Big Bend Landfill | Interstate Power & Light Company | MW-2 | 41.9497 | -91.5925 | Sidegradient/Downgradient | 2011-09-12 | Arsenic (Dissolved) | < | 0.001 | mg/L | No |  | 0.01 | mg/L | MCL
IA | Linn County | 52227 | Big Bend Landfill | Interstate Power & Light Company | MW-2 | 41.9497 | -91.5925 | Sidegradient/Downgradient | 2011-09-12 | Barium (Dissolved) |  | 0.108 | mg/L | No |  | 2 | mg/L | MCL
IA | Linn County | 52227 | Big Bend Landfill | Interstate Power & Light Company | MW-2 | 41.9497 | -91.5925 | Sidegradient/Downgradient | 2011-09-12 | Beryllium (Dissolved) | < | 0.01 | mg/L | No |  | 0.004 | mg/L | MCL
IA | Linn County | 52227 | Big Bend Landfill | Interstate Power & Light Company | MW-2 | 41.9497 | -91.5925 | Sidegradient/Downgradient | 2011-09-12 | Boron (Dissolved) |  | 2.5 | mg/L | No |  | 3 | mg/L | CHA
IA | Linn County | 52227 | Big Bend Landfill | Interstate Power & Light Company | MW-2 | 41.9497 | -91.5925 | Sidegradient/Downgradient | 2011-09-12 | Chloride (Total) |  | 25.5 | mg/L | No
IA | Linn County | 52227 | Big Bend Landfill | Interstate Power & Light Company | MW-2 | 41.9497 | -91.5925 | Sidegradient/Downgradient | 2011-09-12 | Chloride (Total) |  | 25.5 | mg/L | No
IA | Linn County | 52227 | Big Bend Landfill | Interstate Power & Light Company | MW-2 | 41.9497 | -91.5925 | Sidegradient/Downgradient | 2011-09-12 | Cobalt (Dissolved) | < | 0.00155 | mg/L | No |  | 0.0047 | mg/L | RSL
IA | Linn County | 52227 | Big Bend Landfill | Interstate Power & Light Company | MW-2 | 41.9497 | -91.5925 | Sidegradient/Downgradient | 2011-09-12 | Copper (Dissolved) | < | 0.02 | mg/L | No |  | 1.3 | mg/L | MCL
IA | Linn County | 52227 | Big Bend Landfill | Interstate Power & Light Company | MW-2 | 41.9497 | -91.5925 | Sidegradient/Downgradient | 2011-09-12 | Iron (Dissolved) |  | 3.85 | mg/L | No
IA | Linn County | 52227 | Big Bend Landfill | Interstate Power & Light Company | MW-2 | 41.9497 | -91.5925 | Sidegradient/Downgradient | 2011-09-12 | Lead (Dissolved) | < | 0.004 | mg/L | No |  | 0.015 | mg/L | MCL
IA | Linn County | 52227 | Big Bend Landfill | Interstate Power & Light Company | MW-2 | 41.9497 | -91.5925 | Sidegradient/Downgradient | 2011-09-12 | Manganese (Dissolved) |  | 0.945 | mg/L | Yes | 3.15 | 0.3 | mg/L | LHA
IA | Linn County | 52227 | Big Bend Landfill | Interstate Power & Light Company | MW-2 | 41.9497 | -91.5925 | Sidegradient/Downgradient | 2011-09-12 | pH |  | 6.79 | SU | No
IA | Linn County | 52227 | Big Bend Landfill | Interstate Power & Light Company | MW-2 | 41.9497 | -91.5925 | Sidegradient/Downgradient | 2011-09-12 | Sulfate (Total) |  | 153 | mg/L | No |  | 500 | mg/L | DWA
IA | Linn County | 52227 | Big Bend Landfill | Interstate Power & Light Company | MW-2 | 41.9497 | -91.5925 | Sidegradient/Downgradient | 2011-09-12 | Zinc (Dissolved) | < | 0.02 | mg/L | No
IA | Linn County | 52227 | Big Bend Landfill | Interstate Power & Light Company | MW-2 | 41.9497 | -91.5925 | Sidegradient/Downgradient | 2012-09-17 | Arsenic (Dissolved) | < | 0.001 | mg/L | No |  | 0.01 | mg/L | MCL
IA | Linn County | 52227 | Big Bend Landfill | Interstate Power & Light Company | MW-2 | 41.9497 | -91.5925 | Sidegradient/Downgradient | 2012-09-17 | Barium (Dissolved) |  | 0.104 | mg/L | No |  | 2 | mg/L | MCL
IA | Linn County | 52227 | Big Bend Landfill | Interstate Power & Light Company | MW-2 | 41.9497 | -91.5925 | Sidegradient/Downgradient | 2012-09-17 | Beryllium (Dissolved) |  | 0.00139 | mg/L | No |  | 0.004 | mg/L | MCL
IA | Linn County | 52227 | Big Bend Landfill | Interstate Power & Light Company | MW-2 | 41.9497 | -91.5925 | Sidegradient/Downgradient | 2012-09-17 | Boron (Dissolved) |  | 1.57 | mg/L | No |  | 3 | mg/L | CHA
IA | Linn County | 52227 | Big Bend Landfill | Interstate Power & Light Company | MW-2 | 41.9497 | -91.5925 | Sidegradient/Downgradient | 2012-09-17 | Chloride (Total) |  | 15 | mg/L | No
IA | Linn County | 52227 | Big Bend Landfill | Interstate Power & Light Company | MW-2 | 41.9497 | -91.5925 | Sidegradient/Downgradient | 2012-09-17 | Cobalt (Dissolved) |  | 0.00364 | mg/L | No |  | 0.0047 | mg/L | RSL
IA | Linn County | 52227 | Big Bend Landfill | Interstate Power & Light Company | MW-2 | 41.9497 | -91.5925 | Sidegradient/Downgradient | 2012-09-17 | Copper (Dissolved) | < | 0.02 | mg/L | No |  | 1.3 | mg/L | MCL
IA | Linn County | 52227 | Big Bend Landfill | Interstate Power & Light Company | MW-2 | 41.9497 | -91.5925 | Sidegradient/Downgradient | 2012-09-17 | Iron (Dissolved) |  | 5.32 | mg/L | No
IA | Linn County | 52227 | Big Bend Landfill | Interstate Power & Light Company | MW-2 | 41.9497 | -91.5925 | Sidegradient/Downgradient | 2012-09-17 | Lead (Dissolved) | < | 0.004 | mg/L | No |  | 0.015 | mg/L | MCL
IA | Linn County | 52227 | Big Bend Landfill | Interstate Power & Light Company | MW-2 | 41.9497 | -91.5925 | Sidegradient/Downgradient | 2012-09-17 | Manganese (Dissolved) |  | 1.26 | mg/L | Yes | 4.2 | 0.3 | mg/L | LHA
IA | Linn County | 52227 | Big Bend Landfill | Interstate Power & Light Company | MW-2 | 41.9497 | -91.5925 | Sidegradient/Downgradient | 2012-09-17 | pH |  | 7.18 | SU | No
IA | Linn County | 52227 | Big Bend Landfill | Interstate Power & Light Company | MW-2 | 41.9497 | -91.5925 | Sidegradient/Downgradient | 2012-09-17 | Selenium (Dissolved) | < | 0.005 | mg/L | No |  | 0.05 | mg/L | MCL
IA | Linn County | 52227 | Big Bend Landfill | Interstate Power & Light Company | MW-2 | 41.9497 | -91.5925 | Sidegradient/Downgradient | 2012-09-17 | Sulfate (Total) |  | 91.6 | mg/L | No |  | 500 | mg/L | DWA
IA | Linn County | 52227 | Big Bend Landfill | Interstate Power & Light Company | MW-2 | 41.9497 | -91.5925 | Sidegradient/Downgradient | 2012-09-17 | Zinc (Dissolved) |  | 0.0324 | mg/L | No
IA | Linn County | 52227 | Big Bend Landfill | Interstate Power & Light Company | MW-2 | 41.9497 | -91.5925 | Sidegradient/Downgradient | 2013-09-10 | Arsenic (Dissolved) |  | 0.002 | mg/L | No |  | 0.01 | mg/L | MCL
IA | Linn County | 52227 | Big Bend Landfill | Interstate Power & Light Company | MW-2 | 41.9497 | -91.5925 | Sidegradient/Downgradient | 2013-09-10 | Barium (Dissolved) |  | 0.0964 | mg/L | No |  | 2 | mg/L | MCL
IA | Linn County | 52227 | Big Bend Landfill | Interstate Power & Light Company | MW-2 | 41.9497 | -91.5925 | Sidegradient/Downgradient | 2013-09-10 | Beryllium (Dissolved) | < | 0.0004 | mg/L | No |  | 0.004 | mg/L | MCL
IA | Linn County | 52227 | Big Bend Landfill | Interstate Power & Light Company | MW-2 | 41.9497 | -91.5925 | Sidegradient/Downgradient | 2013-09-10 | Boron (Dissolved) |  | 1.15 | mg/L | No |  | 3 | mg/L | CHA
IA | Linn County | 52227 | Big Bend Landfill | Interstate Power & Light Company | MW-2 | 41.9497 | -91.5925 | Sidegradient/Downgradient | 2013-09-10 | Chloride (Total) |  | 12.5 | mg/L | No
IA | Linn County | 52227 | Big Bend Landfill | Interstate Power & Light Company | MW-2 | 41.9497 | -91.5925 | Sidegradient/Downgradient | 2013-09-10 | Cobalt (Dissolved) | < | 0.005 | mg/L | No |  | 0.0047 | mg/L | RSL
IA | Linn County | 52227 | Big Bend Landfill | Interstate Power & Light Company | MW-2 | 41.9497 | -91.5925 | Sidegradient/Downgradient | 2013-09-10 | Copper (Dissolved) | < | 0.01 | mg/L | No |  | 1.3 | mg/L | MCL
IA | Linn County | 52227 | Big Bend Landfill | Interstate Power & Light Company | MW-2 | 41.9497 | -91.5925 | Sidegradient/Downgradient | 2013-09-10 | Iron (Dissolved) |  | 7.69 | mg/L | No
IA | Linn County | 52227 | Big Bend Landfill | Interstate Power & Light Company | MW-2 | 41.9497 | -91.5925 | Sidegradient/Downgradient | 2013-09-10 | Lead (Dissolved) | < | 0.001 | mg/L | No |  | 0.015 | mg/L | MCL
IA | Linn County | 52227 | Big Bend Landfill | Interstate Power & Light Company | MW-2 | 41.9497 | -91.5925 | Sidegradient/Downgradient | 2013-09-10 | Manganese (Dissolved) |  | 1.23 | mg/L | Yes | 4.1 | 0.3 | mg/L | LHA
IA | Linn County | 52227 | Big Bend Landfill | Interstate Power & Light Company | MW-2 | 41.9497 | -91.5925 | Sidegradient/Downgradient | 2013-09-10 | pH |  | 6.87 | SU | No
IA | Linn County | 52227 | Big Bend Landfill | Interstate Power & Light Company | MW-2 | 41.9497 | -91.5925 | Sidegradient/Downgradient | 2013-09-10 | Selenium (Dissolved) |  | 0.001 | mg/L | No |  | 0.05 | mg/L | MCL
IA | Linn County | 52227 | Big Bend Landfill | Interstate Power & Light Company | MW-2 | 41.9497 | -91.5925 | Sidegradient/Downgradient | 2013-09-10 | Sulfate (Total) |  | 75.1 | mg/L | No |  | 500 | mg/L | DWA
IA | Linn County | 52227 | Big Bend Landfill | Interstate Power & Light Company | MW-2 | 41.9497 | -91.5925 | Sidegradient/Downgradient | 2013-09-10 | Zinc (Dissolved) | < | 0.05 | mg/L | No
IA | Linn County | 52227 | Big Bend Landfill | Interstate Power & Light Company | MW-20 | 41.9491 | -91.5921 | Sidegradient/Downgradient | 2010-08-30 | Arsenic (Dissolved) | < | 0.001 | mg/L | No |  | 0.01 | mg/L | MCL
IA | Linn County | 52227 | Big Bend Landfill | Interstate Power & Light Company | MW-20 | 41.9491 | -91.5921 | Sidegradient/Downgradient | 2010-08-30 | Barium (Dissolved) |  | 0.0746 | mg/L | No |  | 2 | mg/L | MCL
IA | Linn County | 52227 | Big Bend Landfill | Interstate Power & Light Company | MW-20 | 41.9491 | -91.5921 | Sidegradient/Downgradient | 2010-08-30 | Beryllium (Dissolved) | < | 0.01 | mg/L | No |  | 0.004 | mg/L | MCL
IA | Linn County | 52227 | Big Bend Landfill | Interstate Power & Light Company | MW-20 | 41.9491 | -91.5921 | Sidegradient/Downgradient | 2010-08-30 | Boron (Dissolved) |  | 3.34 | mg/L | Yes | 1.1133 | 3 | mg/L | CHA
IA | Linn County | 52227 | Big Bend Landfill | Interstate Power & Light Company | MW-20 | 41.9491 | -91.5921 | Sidegradient/Downgradient | 2010-08-30 | Chloride (Total) | < | 5 | mg/L | No
IA | Linn County | 52227 | Big Bend Landfill | Interstate Power & Light Company | MW-20 | 41.9491 | -91.5921 | Sidegradient/Downgradient | 2010-08-30 | Cobalt (Dissolved) |  | 0.00506 | mg/L | Yes | 1.0766 | 0.0047 | mg/L | RSL
IA | Linn County | 52227 | Big Bend Landfill | Interstate Power & Light Company | MW-20 | 41.9491 | -91.5921 | Sidegradient/Downgradient | 2010-08-30 | Copper (Dissolved) | < | 0.02 | mg/L | No |  | 1.3 | mg/L | MCL
IA | Linn County | 52227 | Big Bend Landfill | Interstate Power & Light Company | MW-20 | 41.9491 | -91.5921 | Sidegradient/Downgradient | 2010-08-30 | Iron (Dissolved) | < | 0.1 | mg/L | No
IA | Linn County | 52227 | Big Bend Landfill | Interstate Power & Light Company | MW-20 | 41.9491 | -91.5921 | Sidegradient/Downgradient | 2010-08-30 | Lead (Dissolved) | < | 0.004 | mg/L | No |  | 0.015 | mg/L | MCL
IA | Linn County | 52227 | Big Bend Landfill | Interstate Power & Light Company | MW-20 | 41.9491 | -91.5921 | Sidegradient/Downgradient | 2010-08-30 | Manganese (Dissolved) | < | 0.01 | mg/L | No |  | 0.3 | mg/L | LHA
IA | Linn County | 52227 | Big Bend Landfill | Interstate Power & Light Company | MW-20 | 41.9491 | -91.5921 | Sidegradient/Downgradient | 2010-08-30 | pH |  | 6.17 | SU | No
IA | Linn County | 52227 | Big Bend Landfill | Interstate Power & Light Company | MW-20 | 41.9491 | -91.5921 | Sidegradient/Downgradient | 2010-08-30 | Selenium (Dissolved) |  | 0.0149 | mg/L | No |  | 0.05 | mg/L | MCL
IA | Linn County | 52227 | Big Bend Landfill | Interstate Power & Light Company | MW-20 | 41.9491 | -91.5921 | Sidegradient/Downgradient | 2010-08-30 | Sulfate (Total) |  | 161 | mg/L | No |  | 500 | mg/L | DWA
IA | Linn County | 52227 | Big Bend Landfill | Interstate Power & Light Company | MW-20 | 41.9491 | -91.5921 | Sidegradient/Downgradient | 2010-08-30 | Zinc (Dissolved) | < | 0.02 | mg/L | No
IA | Linn County | 52227 | Big Bend Landfill | Interstate Power & Light Company | MW-20 | 41.9491 | -91.5921 | Sidegradient/Downgradient | 2011-09-12 | Arsenic (Dissolved) | < | 0.001 | mg/L | No |  | 0.01 | mg/L | MCL
IA | Linn County | 52227 | Big Bend Landfill | Interstate Power & Light Company | MW-20 | 41.9491 | -91.5921 | Sidegradient/Downgradient | 2011-09-12 | Barium (Dissolved) |  | 0.0386 | mg/L | No |  | 2 | mg/L | MCL
IA | Linn County | 52227 | Big Bend Landfill | Interstate Power & Light Company | MW-20 | 41.9491 | -91.5921 | Sidegradient/Downgradient | 2011-09-12 | Beryllium (Dissolved) | < | 0.01 | mg/L | No |  | 0.004 | mg/L | MCL
IA | Linn County | 52227 | Big Bend Landfill | Interstate Power & Light Company | MW-20 | 41.9491 | -91.5921 | Sidegradient/Downgradient | 2011-09-12 | Boron (Dissolved) |  | 6.31 | mg/L | Yes | 2.1033 | 3 | mg/L | CHA
IA | Linn County | 52227 | Big Bend Landfill | Interstate Power & Light Company | MW-20 | 41.9491 | -91.5921 | Sidegradient/Downgradient | 2011-09-12 | Chloride (Total) | < | 2 | mg/L | No
IA | Linn County | 52227 | Big Bend Landfill | Interstate Power & Light Company | MW-20 | 41.9491 | -91.5921 | Sidegradient/Downgradient | 2011-09-12 | Cobalt (Dissolved) | < | 0.00155 | mg/L | No |  | 0.0047 | mg/L | RSL
IA | Linn County | 52227 | Big Bend Landfill | Interstate Power & Light Company | MW-20 | 41.9491 | -91.5921 | Sidegradient/Downgradient | 2011-09-12 | Copper (Dissolved) | < | 0.02 | mg/L | No |  | 1.3 | mg/L | MCL
IA | Linn County | 52227 | Big Bend Landfill | Interstate Power & Light Company | MW-20 | 41.9491 | -91.5921 | Sidegradient/Downgradient | 2011-09-12 | Lead (Dissolved) | < | 0.004 | mg/L | No |  | 0.015 | mg/L | MCL
IA | Linn County | 52227 | Big Bend Landfill | Interstate Power & Light Company | MW-20 | 41.9491 | -91.5921 | Sidegradient/Downgradient | 2011-09-12 | pH |  | 6.8 | SU | No
IA | Linn County | 52227 | Big Bend Landfill | Interstate Power & Light Company | MW-20 | 41.9491 | -91.5921 | Sidegradient/Downgradient | 2011-09-12 | Selenium (Dissolved) |  | 0.0444 | mg/L | No |  | 0.05 | mg/L | MCL
IA | Linn County | 52227 | Big Bend Landfill | Interstate Power & Light Company | MW-20 | 41.9491 | -91.5921 | Sidegradient/Downgradient | 2011-09-12 | Sulfate (Total) |  | 161 | mg/L | No |  | 500 | mg/L | DWA
IA | Linn County | 52227 | Big Bend Landfill | Interstate Power & Light Company | MW-20 | 41.9491 | -91.5921 | Sidegradient/Downgradient | 2011-09-12 | Zinc (Dissolved) | < | 0.02 | mg/L | No
IA | Linn County | 52227 | Big Bend Landfill | Interstate Power & Light Company | MW-20 | 41.9491 | -91.5921 | Sidegradient/Downgradient | 2012-09-17 | Arsenic (Dissolved) | < | 0.002 | mg/L | No |  | 0.01 | mg/L | MCL
IA | Linn County | 52227 | Big Bend Landfill | Interstate Power & Light Company | MW-20 | 41.9491 | -91.5921 | Sidegradient/Downgradient | 2012-09-17 | Barium (Dissolved) |  | 0.0633 | mg/L | No |  | 2 | mg/L | MCL
IA | Linn County | 52227 | Big Bend Landfill | Interstate Power & Light Company | MW-20 | 41.9491 | -91.5921 | Sidegradient/Downgradient | 2012-09-17 | Beryllium (Dissolved) | < | 0.001 | mg/L | No |  | 0.004 | mg/L | MCL
IA | Linn County | 52227 | Big Bend Landfill | Interstate Power & Light Company | MW-20 | 41.9491 | -91.5921 | Sidegradient/Downgradient | 2012-09-17 | Boron (Dissolved) |  | 5.61 | mg/L | Yes | 1.87 | 3 | mg/L | CHA
IA | Linn County | 52227 | Big Bend Landfill | Interstate Power & Light Company | MW-20 | 41.9491 | -91.5921 | Sidegradient/Downgradient | 2012-09-17 | Chloride (Total) | < | 5 | mg/L | No
IA | Linn County | 52227 | Big Bend Landfill | Interstate Power & Light Company | MW-20 | 41.9491 | -91.5921 | Sidegradient/Downgradient | 2012-09-17 | Cobalt (Dissolved) | < | 0.00155 | mg/L | No |  | 0.0047 | mg/L | RSL
IA | Linn County | 52227 | Big Bend Landfill | Interstate Power & Light Company | MW-20 | 41.9491 | -91.5921 | Sidegradient/Downgradient | 2012-09-17 | Copper (Dissolved) | < | 0.02 | mg/L | No |  | 1.3 | mg/L | MCL
IA | Linn County | 52227 | Big Bend Landfill | Interstate Power & Light Company | MW-20 | 41.9491 | -91.5921 | Sidegradient/Downgradient | 2012-09-17 | Iron (Dissolved) | < | 0.1 | mg/L | No
IA | Linn County | 52227 | Big Bend Landfill | Interstate Power & Light Company | MW-20 | 41.9491 | -91.5921 | Sidegradient/Downgradient | 2012-09-17 | Lead (Dissolved) | < | 0.004 | mg/L | No |  | 0.015 | mg/L | MCL
IA | Linn County | 52227 | Big Bend Landfill | Interstate Power & Light Company | MW-20 | 41.9491 | -91.5921 | Sidegradient/Downgradient | 2012-09-17 | Manganese (Dissolved) | < | 0.01 | mg/L | No |  | 0.3 | mg/L | LHA
IA | Linn County | 52227 | Big Bend Landfill | Interstate Power & Light Company | MW-20 | 41.9491 | -91.5921 | Sidegradient/Downgradient | 2012-09-17 | pH |  | 6.27 | SU | No
IA | Linn County | 52227 | Big Bend Landfill | Interstate Power & Light Company | MW-20 | 41.9491 | -91.5921 | Sidegradient/Downgradient | 2012-09-17 | Selenium (Dissolved) |  | 0.0391 | mg/L | No |  | 0.05 | mg/L | MCL
IA | Linn County | 52227 | Big Bend Landfill | Interstate Power & Light Company | MW-20 | 41.9491 | -91.5921 | Sidegradient/Downgradient | 2012-09-17 | Sulfate (Total) |  | 94.8 | mg/L | No |  | 500 | mg/L | DWA
IA | Linn County | 52227 | Big Bend Landfill | Interstate Power & Light Company | MW-20 | 41.9491 | -91.5921 | Sidegradient/Downgradient | 2012-09-17 | Zinc (Dissolved) |  | 0.0214 | mg/L | No
IA | Linn County | 52227 | Big Bend Landfill | Interstate Power & Light Company | MW-20 | 41.9491 | -91.5921 | Sidegradient/Downgradient | 2013-09-10 | Arsenic (Dissolved) |  | 0.0013 | mg/L | No |  | 0.01 | mg/L | MCL
IA | Linn County | 52227 | Big Bend Landfill | Interstate Power & Light Company | MW-20 | 41.9491 | -91.5921 | Sidegradient/Downgradient | 2013-09-10 | Barium (Dissolved) |  | 0.0528 | mg/L | No |  | 2 | mg/L | MCL
IA | Linn County | 52227 | Big Bend Landfill | Interstate Power & Light Company | MW-20 | 41.9491 | -91.5921 | Sidegradient/Downgradient | 2013-09-10 | Beryllium (Dissolved) | < | 0.0004 | mg/L | No |  | 0.004 | mg/L | MCL
IA | Linn County | 52227 | Big Bend Landfill | Interstate Power & Light Company | MW-20 | 41.9491 | -91.5921 | Sidegradient/Downgradient | 2013-09-10 | Boron (Dissolved) |  | 4.43 | mg/L | Yes | 1.4767 | 3 | mg/L | CHA
IA | Linn County | 52227 | Big Bend Landfill | Interstate Power & Light Company | MW-20 | 41.9491 | -91.5921 | Sidegradient/Downgradient | 2013-09-10 | Chloride (Total) |  | 2.1 | mg/L | No
IA | Linn County | 52227 | Big Bend Landfill | Interstate Power & Light Company | MW-20 | 41.9491 | -91.5921 | Sidegradient/Downgradient | 2013-09-10 | Cobalt (Dissolved) | < | 0.005 | mg/L | No |  | 0.0047 | mg/L | RSL
IA | Linn County | 52227 | Big Bend Landfill | Interstate Power & Light Company | MW-20 | 41.9491 | -91.5921 | Sidegradient/Downgradient | 2013-09-10 | Copper (Dissolved) | < | 0.01 | mg/L | No |  | 1.3 | mg/L | MCL
IA | Linn County | 52227 | Big Bend Landfill | Interstate Power & Light Company | MW-20 | 41.9491 | -91.5921 | Sidegradient/Downgradient | 2013-09-10 | Iron (Dissolved) | < | 0.05 | mg/L | No
IA | Linn County | 52227 | Big Bend Landfill | Interstate Power & Light Company | MW-20 | 41.9491 | -91.5921 | Sidegradient/Downgradient | 2013-09-10 | Lead (Dissolved) | < | 0.001 | mg/L | No |  | 0.015 | mg/L | MCL
IA | Linn County | 52227 | Big Bend Landfill | Interstate Power & Light Company | MW-20 | 41.9491 | -91.5921 | Sidegradient/Downgradient | 2013-09-10 | Manganese (Dissolved) | < | 0.005 | mg/L | No |  | 0.3 | mg/L | LHA
IA | Linn County | 52227 | Big Bend Landfill | Interstate Power & Light Company | MW-20 | 41.9491 | -91.5921 | Sidegradient/Downgradient | 2013-09-10 | pH |  | 6.3 | SU | No
IA | Linn County | 52227 | Big Bend Landfill | Interstate Power & Light Company | MW-20 | 41.9491 | -91.5921 | Sidegradient/Downgradient | 2013-09-10 | Selenium (Dissolved) |  | 0.0287 | mg/L | No |  | 0.05 | mg/L | MCL
IA | Linn County | 52227 | Big Bend Landfill | Interstate Power & Light Company | MW-20 | 41.9491 | -91.5921 | Sidegradient/Downgradient | 2013-09-10 | Sulfate (Total) |  | 172 | mg/L | No |  | 500 | mg/L | DWA
IA | Linn County | 52227 | Big Bend Landfill | Interstate Power & Light Company | MW-20 | 41.9491 | -91.5921 | Sidegradient/Downgradient | 2013-09-10 | Zinc (Dissolved) | < | 0.05 | mg/L | No
IA | Linn County | 52227 | Big Bend Landfill | Interstate Power & Light Company | MW-21 | 41.9485 | -91.5915 | Upgradient | 2011-09-12 | Arsenic (Dissolved) | < | 0.001 | mg/L | No |  | 0.01 | mg/L | MCL
IA | Linn County | 52227 | Big Bend Landfill | Interstate Power & Light Company | MW-21 | 41.9485 | -91.5915 | Upgradient | 2011-09-12 | Barium (Dissolved) |  | 0.163 | mg/L | No |  | 2 | mg/L | MCL
IA | Linn County | 52227 | Big Bend Landfill | Interstate Power & Light Company | MW-21 | 41.9485 | -91.5915 | Upgradient | 2011-09-12 | Beryllium (Dissolved) | < | 0.01 | mg/L | No |  | 0.004 | mg/L | MCL
IA | Linn County | 52227 | Big Bend Landfill | Interstate Power & Light Company | MW-21 | 41.9485 | -91.5915 | Upgradient | 2011-09-12 | Chloride (Total) |  | 28.8 | mg/L | No
IA | Linn County | 52227 | Big Bend Landfill | Interstate Power & Light Company | MW-21 | 41.9485 | -91.5915 | Upgradient | 2011-09-12 | Chloride (Total) |  | 28.8 | mg/L | No
IA | Linn County | 52227 | Big Bend Landfill | Interstate Power & Light Company | MW-21 | 41.9485 | -91.5915 | Upgradient | 2011-09-12 | Cobalt (Dissolved) | < | 0.00155 | mg/L | No |  | 0.0047 | mg/L | RSL
IA | Linn County | 52227 | Big Bend Landfill | Interstate Power & Light Company | MW-21 | 41.9485 | -91.5915 | Upgradient | 2011-09-12 | Copper (Dissolved) | < | 0.02 | mg/L | No |  | 1.3 | mg/L | MCL
IA | Linn County | 52227 | Big Bend Landfill | Interstate Power & Light Company | MW-21 | 41.9485 | -91.5915 | Upgradient | 2011-09-12 | Lead (Dissolved) | < | 0.004 | mg/L | No |  | 0.015 | mg/L | MCL
IA | Linn County | 52227 | Big Bend Landfill | Interstate Power & Light Company | MW-21 | 41.9485 | -91.5915 | Upgradient | 2011-09-12 | Manganese (Dissolved) |  | 0.113 | mg/L | No |  | 0.3 | mg/L | LHA
IA | Linn County | 52227 | Big Bend Landfill | Interstate Power & Light Company | MW-21 | 41.9485 | -91.5915 | Upgradient | 2011-09-12 | pH |  | 7.13 | SU | No
IA | Linn County | 52227 | Big Bend Landfill | Interstate Power & Light Company | MW-21 | 41.9485 | -91.5915 | Upgradient | 2011-09-12 | Sulfate (Total) |  | 123 | mg/L | No |  | 500 | mg/L | DWA
IA | Linn County | 52227 | Big Bend Landfill | Interstate Power & Light Company | MW-21 | 41.9485 | -91.5915 | Upgradient | 2011-09-12 | Zinc (Dissolved) | < | 0.02 | mg/L | No
IA | Linn County | 52227 | Big Bend Landfill | Interstate Power & Light Company | MW-21 | 41.9485 | -91.5915 | Upgradient | 2012-09-17 | Arsenic (Dissolved) | < | 0.002 | mg/L | No |  | 0.01 | mg/L | MCL
IA | Linn County | 52227 | Big Bend Landfill | Interstate Power & Light Company | MW-21 | 41.9485 | -91.5915 | Upgradient | 2012-09-17 | Barium (Dissolved) |  | 0.162 | mg/L | No |  | 2 | mg/L | MCL
IA | Linn County | 52227 | Big Bend Landfill | Interstate Power & Light Company | MW-21 | 41.9485 | -91.5915 | Upgradient | 2012-09-17 | Beryllium (Dissolved) | < | 0.001 | mg/L | No |  | 0.004 | mg/L | MCL
IA | Linn County | 52227 | Big Bend Landfill | Interstate Power & Light Company | MW-21 | 41.9485 | -91.5915 | Upgradient | 2012-09-17 | Boron (Dissolved) | < | 0.1 | mg/L | No |  | 3 | mg/L | CHA
IA | Linn County | 52227 | Big Bend Landfill | Interstate Power & Light Company | MW-21 | 41.9485 | -91.5915 | Upgradient | 2012-09-17 | Chloride (Total) |  | 12.6 | mg/L | No
IA | Linn County | 52227 | Big Bend Landfill | Interstate Power & Light Company | MW-21 | 41.9485 | -91.5915 | Upgradient | 2012-09-17 | Cobalt (Dissolved) | < | 0.00155 | mg/L | No |  | 0.0047 | mg/L | RSL
IA | Linn County | 52227 | Big Bend Landfill | Interstate Power & Light Company | MW-21 | 41.9485 | -91.5915 | Upgradient | 2012-09-17 | Copper (Dissolved) | < | 0.02 | mg/L | No |  | 1.3 | mg/L | MCL
IA | Linn County | 52227 | Big Bend Landfill | Interstate Power & Light Company | MW-21 | 41.9485 | -91.5915 | Upgradient | 2012-09-17 | Iron (Dissolved) | < | 0.1 | mg/L | No
IA | Linn County | 52227 | Big Bend Landfill | Interstate Power & Light Company | MW-21 | 41.9485 | -91.5915 | Upgradient | 2012-09-17 | Lead (Dissolved) | < | 0.004 | mg/L | No |  | 0.015 | mg/L | MCL
IA | Linn County | 52227 | Big Bend Landfill | Interstate Power & Light Company | MW-21 | 41.9485 | -91.5915 | Upgradient | 2012-09-17 | Manganese (Dissolved) |  | 0.235 | mg/L | No |  | 0.3 | mg/L | LHA
IA | Linn County | 52227 | Big Bend Landfill | Interstate Power & Light Company | MW-21 | 41.9485 | -91.5915 | Upgradient | 2012-09-17 | pH |  | 7.35 | SU | No
IA | Linn County | 52227 | Big Bend Landfill | Interstate Power & Light Company | MW-21 | 41.9485 | -91.5915 | Upgradient | 2012-09-17 | Selenium (Dissolved) | < | 0.005 | mg/L | No |  | 0.05 | mg/L | MCL
IA | Linn County | 52227 | Big Bend Landfill | Interstate Power & Light Company | MW-21 | 41.9485 | -91.5915 | Upgradient | 2012-09-17 | Sulfate (Total) |  | 58.7 | mg/L | No |  | 500 | mg/L | DWA
IA | Linn County | 52227 | Big Bend Landfill | Interstate Power & Light Company | MW-21 | 41.9485 | -91.5915 | Upgradient | 2012-09-17 | Zinc (Dissolved) | < | 0.02 | mg/L | No
IA | Linn County | 52227 | Big Bend Landfill | Interstate Power & Light Company | MW-21 | 41.9485 | -91.5915 | Upgradient | 2013-09-10 | Arsenic (Dissolved) | < | 0.001 | mg/L | No |  | 0.01 | mg/L | MCL
IA | Linn County | 52227 | Big Bend Landfill | Interstate Power & Light Company | MW-21 | 41.9485 | -91.5915 | Upgradient | 2013-09-10 | Barium (Dissolved) |  | 0.168 | mg/L | No |  | 2 | mg/L | MCL
IA | Linn County | 52227 | Big Bend Landfill | Interstate Power & Light Company | MW-21 | 41.9485 | -91.5915 | Upgradient | 2013-09-10 | Beryllium (Dissolved) | < | 0.0004 | mg/L | No |  | 0.004 | mg/L | MCL
IA | Linn County | 52227 | Big Bend Landfill | Interstate Power & Light Company | MW-21 | 41.9485 | -91.5915 | Upgradient | 2013-09-10 | Boron (Dissolved) | < | 0.1 | mg/L | No |  | 3 | mg/L | CHA
IA | Linn County | 52227 | Big Bend Landfill | Interstate Power & Light Company | MW-21 | 41.9485 | -91.5915 | Upgradient | 2013-09-10 | Chloride (Total) |  | 10.8 | mg/L | No
IA | Linn County | 52227 | Big Bend Landfill | Interstate Power & Light Company | MW-21 | 41.9485 | -91.5915 | Upgradient | 2013-09-10 | Cobalt (Dissolved) | < | 0.005 | mg/L | No |  | 0.0047 | mg/L | RSL
IA | Linn County | 52227 | Big Bend Landfill | Interstate Power & Light Company | MW-21 | 41.9485 | -91.5915 | Upgradient | 2013-09-10 | Copper (Dissolved) | < | 0.01 | mg/L | No |  | 1.3 | mg/L | MCL
IA | Linn County | 52227 | Big Bend Landfill | Interstate Power & Light Company | MW-21 | 41.9485 | -91.5915 | Upgradient | 2013-09-10 | Iron (Dissolved) | < | 0.05 | mg/L | No
IA | Linn County | 52227 | Big Bend Landfill | Interstate Power & Light Company | MW-21 | 41.9485 | -91.5915 | Upgradient | 2013-09-10 | Lead (Dissolved) | < | 0.001 | mg/L | No |  | 0.015 | mg/L | MCL
IA | Linn County | 52227 | Big Bend Landfill | Interstate Power & Light Company | MW-21 | 41.9485 | -91.5915 | Upgradient | 2013-09-10 | Manganese (Dissolved) |  | 0.0058 | mg/L | No |  | 0.3 | mg/L | LHA
IA | Linn County | 52227 | Big Bend Landfill | Interstate Power & Light Company | MW-21 | 41.9485 | -91.5915 | Upgradient | 2013-09-10 | pH |  | 7.12 | SU | No
IA | Linn County | 52227 | Big Bend Landfill | Interstate Power & Light Company | MW-21 | 41.9485 | -91.5915 | Upgradient | 2013-09-10 | Selenium (Dissolved) | < | 0.001 | mg/L | No |  | 0.05 | mg/L | MCL
IA | Linn County | 52227 | Big Bend Landfill | Interstate Power & Light Company | MW-21 | 41.9485 | -91.5915 | Upgradient | 2013-09-10 | Sulfate (Total) |  | 57.1 | mg/L | No |  | 500 | mg/L | DWA
IA | Linn County | 52227 | Big Bend Landfill | Interstate Power & Light Company | MW-21 | 41.9485 | -91.5915 | Upgradient | 2013-09-10 | Zinc (Dissolved) | < | 0.05 | mg/L | No
IA | Linn County | 52227 | Big Bend Landfill | Interstate Power & Light Company | MW-23 | 41.95 | -91.5946 | Downgradient | 2010-08-30 | Arsenic (Dissolved) | < | 0.002 | mg/L | No |  | 0.01 | mg/L | MCL
IA | Linn County | 52227 | Big Bend Landfill | Interstate Power & Light Company | MW-23 | 41.95 | -91.5946 | Downgradient | 2010-08-30 | Barium (Dissolved) |  | 0.159 | mg/L | No |  | 2 | mg/L | MCL
IA | Linn County | 52227 | Big Bend Landfill | Interstate Power & Light Company | MW-23 | 41.95 | -91.5946 | Downgradient | 2010-08-30 | Beryllium (Dissolved) | < | 0.01 | mg/L | No |  | 0.004 | mg/L | MCL
IA | Linn County | 52227 | Big Bend Landfill | Interstate Power & Light Company | MW-23 | 41.95 | -91.5946 | Downgradient | 2010-08-30 | Boron (Dissolved) |  | 3.58 | mg/L | Yes | 1.1933 | 3 | mg/L | CHA
IA | Linn County | 52227 | Big Bend Landfill | Interstate Power & Light Company | MW-23 | 41.95 | -91.5946 | Downgradient | 2010-08-30 | Chloride (Total) |  | 17.8 | mg/L | No
IA | Linn County | 52227 | Big Bend Landfill | Interstate Power & Light Company | MW-23 | 41.95 | -91.5946 | Downgradient | 2010-08-30 | Cobalt (Dissolved) |  | 0.00267 | mg/L | No |  | 0.0047 | mg/L | RSL
IA | Linn County | 52227 | Big Bend Landfill | Interstate Power & Light Company | MW-23 | 41.95 | -91.5946 | Downgradient | 2010-08-30 | Copper (Dissolved) | < | 0.02 | mg/L | No |  | 1.3 | mg/L | MCL
IA | Linn County | 52227 | Big Bend Landfill | Interstate Power & Light Company | MW-23 | 41.95 | -91.5946 | Downgradient | 2010-08-30 | Iron (Dissolved) | < | 0.1 | mg/L | No
IA | Linn County | 52227 | Big Bend Landfill | Interstate Power & Light Company | MW-23 | 41.95 | -91.5946 | Downgradient | 2010-08-30 | Lead (Dissolved) | < | 0.004 | mg/L | No |  | 0.015 | mg/L | MCL
IA | Linn County | 52227 | Big Bend Landfill | Interstate Power & Light Company | MW-23 | 41.95 | -91.5946 | Downgradient | 2010-08-30 | Manganese (Dissolved) | < | 0.01 | mg/L | No |  | 0.3 | mg/L | LHA
IA | Linn County | 52227 | Big Bend Landfill | Interstate Power & Light Company | MW-23 | 41.95 | -91.5946 | Downgradient | 2010-08-30 | pH |  | 7.05 | SU | No
IA | Linn County | 52227 | Big Bend Landfill | Interstate Power & Light Company | MW-23 | 41.95 | -91.5946 | Downgradient | 2010-08-30 | Selenium (Dissolved) |  | 0.0113 | mg/L | No |  | 0.05 | mg/L | MCL
IA | Linn County | 52227 | Big Bend Landfill | Interstate Power & Light Company | MW-23 | 41.95 | -91.5946 | Downgradient | 2010-08-30 | Sulfate (Total) |  | 219 | mg/L | No |  | 500 | mg/L | DWA
IA | Linn County | 52227 | Big Bend Landfill | Interstate Power & Light Company | MW-23 | 41.95 | -91.5946 | Downgradient | 2010-08-30 | Zinc (Dissolved) | < | 0.02 | mg/L | No
IA | Linn County | 52227 | Big Bend Landfill | Interstate Power & Light Company | MW-24 | 41.95 | -91.5945 | Downgradient | 2010-08-30 | Arsenic (Dissolved) | < | 0.001 | mg/L | No |  | 0.01 | mg/L | MCL
IA | Linn County | 52227 | Big Bend Landfill | Interstate Power & Light Company | MW-24 | 41.95 | -91.5945 | Downgradient | 2010-08-30 | Barium (Dissolved) |  | 0.174 | mg/L | No |  | 2 | mg/L | MCL
IA | Linn County | 52227 | Big Bend Landfill | Interstate Power & Light Company | MW-24 | 41.95 | -91.5945 | Downgradient | 2010-08-30 | Beryllium (Dissolved) | < | 0.01 | mg/L | No |  | 0.004 | mg/L | MCL
IA | Linn County | 52227 | Big Bend Landfill | Interstate Power & Light Company | MW-24 | 41.95 | -91.5945 | Downgradient | 2010-08-30 | Boron (Dissolved) |  | 2.76 | mg/L | No |  | 3 | mg/L | CHA
IA | Linn County | 52227 | Big Bend Landfill | Interstate Power & Light Company | MW-24 | 41.95 | -91.5945 | Downgradient | 2010-08-30 | Chloride (Total) |  | 26.6 | mg/L | No
IA | Linn County | 52227 | Big Bend Landfill | Interstate Power & Light Company | MW-24 | 41.95 | -91.5945 | Downgradient | 2010-08-30 | Cobalt (Dissolved) |  | 0.00424 | mg/L | No |  | 0.0047 | mg/L | RSL
IA | Linn County | 52227 | Big Bend Landfill | Interstate Power & Light Company | MW-24 | 41.95 | -91.5945 | Downgradient | 2010-08-30 | Copper (Dissolved) | < | 0.02 | mg/L | No |  | 1.3 | mg/L | MCL
IA | Linn County | 52227 | Big Bend Landfill | Interstate Power & Light Company | MW-24 | 41.95 | -91.5945 | Downgradient | 2010-08-30 | Iron (Dissolved) | < | 0.1 | mg/L | No
IA | Linn County | 52227 | Big Bend Landfill | Interstate Power & Light Company | MW-24 | 41.95 | -91.5945 | Downgradient | 2010-08-30 | Lead (Dissolved) | < | 0.004 | mg/L | No |  | 0.015 | mg/L | MCL
IA | Linn County | 52227 | Big Bend Landfill | Interstate Power & Light Company | MW-24 | 41.95 | -91.5945 | Downgradient | 2010-08-30 | Manganese (Dissolved) |  | 0.361 | mg/L | Yes | 1.2033 | 0.3 | mg/L | LHA
IA | Linn County | 52227 | Big Bend Landfill | Interstate Power & Light Company | MW-24 | 41.95 | -91.5945 | Downgradient | 2010-08-30 | pH |  | 7.24 | SU | No
IA | Linn County | 52227 | Big Bend Landfill | Interstate Power & Light Company | MW-24 | 41.95 | -91.5945 | Downgradient | 2010-08-30 | Selenium (Dissolved) |  | 0.00802 | mg/L | No |  | 0.05 | mg/L | MCL
IA | Linn County | 52227 | Big Bend Landfill | Interstate Power & Light Company | MW-24 | 41.95 | -91.5945 | Downgradient | 2010-08-30 | Sulfate (Total) |  | 178 | mg/L | No |  | 500 | mg/L | DWA
IA | Linn County | 52227 | Big Bend Landfill | Interstate Power & Light Company | MW-24 | 41.95 | -91.5945 | Downgradient | 2010-08-30 | Zinc (Dissolved) | < | 0.02 | mg/L | No
IA | Linn County | 52227 | Big Bend Landfill | Interstate Power & Light Company | MW-24 | 41.95 | -91.5945 | Downgradient | 2011-09-12 | Arsenic (Dissolved) | < | 0.001 | mg/L | No |  | 0.01 | mg/L | MCL
IA | Linn County | 52227 | Big Bend Landfill | Interstate Power & Light Company | MW-24 | 41.95 | -91.5945 | Downgradient | 2011-09-12 | Barium (Dissolved) |  | 0.127 | mg/L | No |  | 2 | mg/L | MCL
IA | Linn County | 52227 | Big Bend Landfill | Interstate Power & Light Company | MW-24 | 41.95 | -91.5945 | Downgradient | 2011-09-12 | Beryllium (Dissolved) | < | 0.01 | mg/L | No |  | 0.004 | mg/L | MCL
IA | Linn County | 52227 | Big Bend Landfill | Interstate Power & Light Company | MW-24 | 41.95 | -91.5945 | Downgradient | 2011-09-12 | Boron (Dissolved) |  | 0.76 | mg/L | No |  | 3 | mg/L | CHA
IA | Linn County | 52227 | Big Bend Landfill | Interstate Power & Light Company | MW-24 | 41.95 | -91.5945 | Downgradient | 2011-09-12 | Chloride (Total) |  | 49.2 | mg/L | No
IA | Linn County | 52227 | Big Bend Landfill | Interstate Power & Light Company | MW-24 | 41.95 | -91.5945 | Downgradient | 2011-09-12 | Chloride (Total) |  | 49.2 | mg/L | No
IA | Linn County | 52227 | Big Bend Landfill | Interstate Power & Light Company | MW-24 | 41.95 | -91.5945 | Downgradient | 2011-09-12 | Cobalt (Dissolved) | < | 0.00155 | mg/L | No |  | 0.0047 | mg/L | RSL
IA | Linn County | 52227 | Big Bend Landfill | Interstate Power & Light Company | MW-24 | 41.95 | -91.5945 | Downgradient | 2011-09-12 | Copper (Dissolved) | < | 0.02 | mg/L | No |  | 1.3 | mg/L | MCL
IA | Linn County | 52227 | Big Bend Landfill | Interstate Power & Light Company | MW-24 | 41.95 | -91.5945 | Downgradient | 2011-09-12 | Lead (Dissolved) | < | 0.004 | mg/L | No |  | 0.015 | mg/L | MCL
IA | Linn County | 52227 | Big Bend Landfill | Interstate Power & Light Company | MW-24 | 41.95 | -91.5945 | Downgradient | 2011-09-12 | Manganese (Dissolved) |  | 0.233 | mg/L | No |  | 0.3 | mg/L | LHA
IA | Linn County | 52227 | Big Bend Landfill | Interstate Power & Light Company | MW-24 | 41.95 | -91.5945 | Downgradient | 2011-09-12 | pH |  | 7.42 | SU | No
IA | Linn County | 52227 | Big Bend Landfill | Interstate Power & Light Company | MW-24 | 41.95 | -91.5945 | Downgradient | 2011-09-12 | Sulfate (Total) |  | 69.4 | mg/L | No |  | 500 | mg/L | DWA
IA | Linn County | 52227 | Big Bend Landfill | Interstate Power & Light Company | MW-24 | 41.95 | -91.5945 | Downgradient | 2011-09-12 | Zinc (Dissolved) | < | 0.02 | mg/L | No
IA | Linn County | 52227 | Big Bend Landfill | Interstate Power & Light Company | MW-24 | 41.95 | -91.5945 | Downgradient | 2012-09-17 | Arsenic (Dissolved) | < | 0.002 | mg/L | No |  | 0.01 | mg/L | MCL
IA | Linn County | 52227 | Big Bend Landfill | Interstate Power & Light Company | MW-24 | 41.95 | -91.5945 | Downgradient | 2012-09-17 | Barium (Dissolved) |  | 0.147 | mg/L | No |  | 2 | mg/L | MCL
IA | Linn County | 52227 | Big Bend Landfill | Interstate Power & Light Company | MW-24 | 41.95 | -91.5945 | Downgradient | 2012-09-17 | Beryllium (Dissolved) | < | 0.001 | mg/L | No |  | 0.004 | mg/L | MCL
IA | Linn County | 52227 | Big Bend Landfill | Interstate Power & Light Company | MW-24 | 41.95 | -91.5945 | Downgradient | 2012-09-17 | Boron (Dissolved) |  | 1.06 | mg/L | No |  | 3 | mg/L | CHA
IA | Linn County | 52227 | Big Bend Landfill | Interstate Power & Light Company | MW-24 | 41.95 | -91.5945 | Downgradient | 2012-09-17 | Chloride (Total) |  | 12.9 | mg/L | No
IA | Linn County | 52227 | Big Bend Landfill | Interstate Power & Light Company | MW-24 | 41.95 | -91.5945 | Downgradient | 2012-09-17 | Cobalt (Dissolved) | < | 0.00155 | mg/L | No |  | 0.0047 | mg/L | RSL
IA | Linn County | 52227 | Big Bend Landfill | Interstate Power & Light Company | MW-24 | 41.95 | -91.5945 | Downgradient | 2012-09-17 | Copper (Dissolved) | < | 0.02 | mg/L | No |  | 1.3 | mg/L | MCL
IA | Linn County | 52227 | Big Bend Landfill | Interstate Power & Light Company | MW-24 | 41.95 | -91.5945 | Downgradient | 2012-09-17 | Iron (Dissolved) | < | 0.1 | mg/L | No
IA | Linn County | 52227 | Big Bend Landfill | Interstate Power & Light Company | MW-24 | 41.95 | -91.5945 | Downgradient | 2012-09-17 | Lead (Dissolved) | < | 0.004 | mg/L | No |  | 0.015 | mg/L | MCL
IA | Linn County | 52227 | Big Bend Landfill | Interstate Power & Light Company | MW-24 | 41.95 | -91.5945 | Downgradient | 2012-09-17 | Manganese (Dissolved) | < | 0.01 | mg/L | No |  | 0.3 | mg/L | LHA
IA | Linn County | 52227 | Big Bend Landfill | Interstate Power & Light Company | MW-24 | 41.95 | -91.5945 | Downgradient | 2012-09-17 | pH |  | 7.36 | SU | No
IA | Linn County | 52227 | Big Bend Landfill | Interstate Power & Light Company | MW-24 | 41.95 | -91.5945 | Downgradient | 2012-09-17 | Selenium (Dissolved) | < | 0.005 | mg/L | No |  | 0.05 | mg/L | MCL
IA | Linn County | 52227 | Big Bend Landfill | Interstate Power & Light Company | MW-24 | 41.95 | -91.5945 | Downgradient | 2012-09-17 | Sulfate (Total) |  | 120 | mg/L | No |  | 500 | mg/L | DWA
IA | Linn County | 52227 | Big Bend Landfill | Interstate Power & Light Company | MW-24 | 41.95 | -91.5945 | Downgradient | 2012-09-17 | Zinc (Dissolved) | < | 0.02 | mg/L | No
IA | Linn County | 52227 | Big Bend Landfill | Interstate Power & Light Company | MW-24 | 41.95 | -91.5945 | Downgradient | 2013-09-10 | Arsenic (Dissolved) | < | 0.001 | mg/L | No |  | 0.01 | mg/L | MCL
IA | Linn County | 52227 | Big Bend Landfill | Interstate Power & Light Company | MW-24 | 41.95 | -91.5945 | Downgradient | 2013-09-10 | Barium (Dissolved) |  | 0.0966 | mg/L | No |  | 2 | mg/L | MCL
IA | Linn County | 52227 | Big Bend Landfill | Interstate Power & Light Company | MW-24 | 41.95 | -91.5945 | Downgradient | 2013-09-10 | Beryllium (Dissolved) | < | 0.0004 | mg/L | No |  | 0.004 | mg/L | MCL
IA | Linn County | 52227 | Big Bend Landfill | Interstate Power & Light Company | MW-24 | 41.95 | -91.5945 | Downgradient | 2013-09-10 | Boron (Dissolved) | < | 0.1 | mg/L | No |  | 3 | mg/L | CHA
IA | Linn County | 52227 | Big Bend Landfill | Interstate Power & Light Company | MW-24 | 41.95 | -91.5945 | Downgradient | 2013-09-10 | Chloride (Total) |  | 3 | mg/L | No
IA | Linn County | 52227 | Big Bend Landfill | Interstate Power & Light Company | MW-24 | 41.95 | -91.5945 | Downgradient | 2013-09-10 | Cobalt (Dissolved) | < | 0.005 | mg/L | No |  | 0.0047 | mg/L | RSL
IA | Linn County | 52227 | Big Bend Landfill | Interstate Power & Light Company | MW-24 | 41.95 | -91.5945 | Downgradient | 2013-09-10 | Copper (Dissolved) | < | 0.01 | mg/L | No |  | 1.3 | mg/L | MCL
IA | Linn County | 52227 | Big Bend Landfill | Interstate Power & Light Company | MW-24 | 41.95 | -91.5945 | Downgradient | 2013-09-10 | Iron (Dissolved) | < | 0.05 | mg/L | No
IA | Linn County | 52227 | Big Bend Landfill | Interstate Power & Light Company | MW-24 | 41.95 | -91.5945 | Downgradient | 2013-09-10 | Lead (Dissolved) | < | 0.001 | mg/L | No |  | 0.015 | mg/L | MCL
IA | Linn County | 52227 | Big Bend Landfill | Interstate Power & Light Company | MW-24 | 41.95 | -91.5945 | Downgradient | 2013-09-10 | Manganese (Dissolved) |  | 0.0933 | mg/L | No |  | 0.3 | mg/L | LHA
IA | Linn County | 52227 | Big Bend Landfill | Interstate Power & Light Company | MW-24 | 41.95 | -91.5945 | Downgradient | 2013-09-10 | pH |  | 7.31 | SU | No
IA | Linn County | 52227 | Big Bend Landfill | Interstate Power & Light Company | MW-24 | 41.95 | -91.5945 | Downgradient | 2013-09-10 | Selenium (Dissolved) | < | 0.001 | mg/L | No |  | 0.05 | mg/L | MCL
IA | Linn County | 52227 | Big Bend Landfill | Interstate Power & Light Company | MW-24 | 41.95 | -91.5945 | Downgradient | 2013-09-10 | Sulfate (Total) |  | 44.2 | mg/L | No |  | 500 | mg/L | DWA
IA | Linn County | 52227 | Big Bend Landfill | Interstate Power & Light Company | MW-24 | 41.95 | -91.5945 | Downgradient | 2013-09-10 | Zinc (Dissolved) | < | 0.05 | mg/L | No
IA | Linn County | 52227 | Big Bend Landfill | Interstate Power & Light Company | MW-25 | 41.9496 | -91.5921 | Sidegradient/Downgradient | 2010-08-30 | Arsenic (Dissolved) | < | 0.002 | mg/L | No |  | 0.01 | mg/L | MCL
IA | Linn County | 52227 | Big Bend Landfill | Interstate Power & Light Company | MW-25 | 41.9496 | -91.5921 | Sidegradient/Downgradient | 2010-08-30 | Barium (Dissolved) |  | 0.159 | mg/L | No |  | 2 | mg/L | MCL
IA | Linn County | 52227 | Big Bend Landfill | Interstate Power & Light Company | MW-25 | 41.9496 | -91.5921 | Sidegradient/Downgradient | 2010-08-30 | Beryllium (Dissolved) | < | 0.01 | mg/L | No |  | 0.004 | mg/L | MCL
IA | Linn County | 52227 | Big Bend Landfill | Interstate Power & Light Company | MW-25 | 41.9496 | -91.5921 | Sidegradient/Downgradient | 2010-08-30 | Boron (Dissolved) |  | 0.844 | mg/L | No |  | 3 | mg/L | CHA
IA | Linn County | 52227 | Big Bend Landfill | Interstate Power & Light Company | MW-25 | 41.9496 | -91.5921 | Sidegradient/Downgradient | 2010-08-30 | Chloride (Total) |  | 38.7 | mg/L | No
IA | Linn County | 52227 | Big Bend Landfill | Interstate Power & Light Company | MW-25 | 41.9496 | -91.5921 | Sidegradient/Downgradient | 2010-08-30 | Cobalt (Dissolved) | < | 0.00155 | mg/L | No |  | 0.0047 | mg/L | RSL
IA | Linn County | 52227 | Big Bend Landfill | Interstate Power & Light Company | MW-25 | 41.9496 | -91.5921 | Sidegradient/Downgradient | 2010-08-30 | Copper (Dissolved) | < | 0.02 | mg/L | No |  | 1.3 | mg/L | MCL
IA | Linn County | 52227 | Big Bend Landfill | Interstate Power & Light Company | MW-25 | 41.9496 | -91.5921 | Sidegradient/Downgradient | 2010-08-30 | Iron (Dissolved) | < | 0.1 | mg/L | No
IA | Linn County | 52227 | Big Bend Landfill | Interstate Power & Light Company | MW-25 | 41.9496 | -91.5921 | Sidegradient/Downgradient | 2010-08-30 | Lead (Dissolved) | < | 0.004 | mg/L | No |  | 0.015 | mg/L | MCL
IA | Linn County | 52227 | Big Bend Landfill | Interstate Power & Light Company | MW-25 | 41.9496 | -91.5921 | Sidegradient/Downgradient | 2010-08-30 | Manganese (Dissolved) | < | 0.01 | mg/L | No |  | 0.3 | mg/L | LHA
IA | Linn County | 52227 | Big Bend Landfill | Interstate Power & Light Company | MW-25 | 41.9496 | -91.5921 | Sidegradient/Downgradient | 2010-08-30 | pH |  | 7.09 | SU | No
IA | Linn County | 52227 | Big Bend Landfill | Interstate Power & Light Company | MW-25 | 41.9496 | -91.5921 | Sidegradient/Downgradient | 2010-08-30 | Selenium (Dissolved) | < | 0.005 | mg/L | No |  | 0.05 | mg/L | MCL
IA | Linn County | 52227 | Big Bend Landfill | Interstate Power & Light Company | MW-25 | 41.9496 | -91.5921 | Sidegradient/Downgradient | 2010-08-30 | Sulfate (Total) |  | 85.5 | mg/L | No |  | 500 | mg/L | DWA
IA | Linn County | 52227 | Big Bend Landfill | Interstate Power & Light Company | MW-25 | 41.9496 | -91.5921 | Sidegradient/Downgradient | 2010-08-30 | Zinc (Dissolved) | < | 0.02 | mg/L | No
IA | Linn County | 52227 | Big Bend Landfill | Interstate Power & Light Company | MW-25 | 41.9496 | -91.5921 | Sidegradient/Downgradient | 2011-09-12 | Arsenic (Dissolved) | < | 0.002 | mg/L | No |  | 0.01 | mg/L | MCL
IA | Linn County | 52227 | Big Bend Landfill | Interstate Power & Light Company | MW-25 | 41.9496 | -91.5921 | Sidegradient/Downgradient | 2011-09-12 | Barium (Dissolved) |  | 0.137 | mg/L | No |  | 2 | mg/L | MCL
IA | Linn County | 52227 | Big Bend Landfill | Interstate Power & Light Company | MW-25 | 41.9496 | -91.5921 | Sidegradient/Downgradient | 2011-09-12 | Beryllium (Dissolved) | < | 0.01 | mg/L | No |  | 0.004 | mg/L | MCL
IA | Linn County | 52227 | Big Bend Landfill | Interstate Power & Light Company | MW-25 | 41.9496 | -91.5921 | Sidegradient/Downgradient | 2011-09-12 | Boron (Dissolved) |  | 0.811 | mg/L | No |  | 3 | mg/L | CHA
IA | Linn County | 52227 | Big Bend Landfill | Interstate Power & Light Company | MW-25 | 41.9496 | -91.5921 | Sidegradient/Downgradient | 2011-09-12 | Chloride (Total) |  | 32.3 | mg/L | No
IA | Linn County | 52227 | Big Bend Landfill | Interstate Power & Light Company | MW-25 | 41.9496 | -91.5921 | Sidegradient/Downgradient | 2011-09-12 | Chloride (Total) |  | 32.3 | mg/L | No
IA | Linn County | 52227 | Big Bend Landfill | Interstate Power & Light Company | MW-25 | 41.9496 | -91.5921 | Sidegradient/Downgradient | 2011-09-12 | Cobalt (Dissolved) | < | 0.00155 | mg/L | No |  | 0.0047 | mg/L | RSL
IA | Linn County | 52227 | Big Bend Landfill | Interstate Power & Light Company | MW-25 | 41.9496 | -91.5921 | Sidegradient/Downgradient | 2011-09-12 | Copper (Dissolved) | < | 0.02 | mg/L | No |  | 1.3 | mg/L | MCL
IA | Linn County | 52227 | Big Bend Landfill | Interstate Power & Light Company | MW-25 | 41.9496 | -91.5921 | Sidegradient/Downgradient | 2011-09-12 | Lead (Dissolved) | < | 0.004 | mg/L | No |  | 0.015 | mg/L | MCL
IA | Linn County | 52227 | Big Bend Landfill | Interstate Power & Light Company | MW-25 | 41.9496 | -91.5921 | Sidegradient/Downgradient | 2011-09-12 | pH |  | 6.92 | SU | No
IA | Linn County | 52227 | Big Bend Landfill | Interstate Power & Light Company | MW-25 | 41.9496 | -91.5921 | Sidegradient/Downgradient | 2011-09-12 | Sulfate (Total) |  | 74.3 | mg/L | No |  | 500 | mg/L | DWA
IA | Linn County | 52227 | Big Bend Landfill | Interstate Power & Light Company | MW-25 | 41.9496 | -91.5921 | Sidegradient/Downgradient | 2011-09-12 | Zinc (Dissolved) | < | 0.02 | mg/L | No
IA | Linn County | 52227 | Big Bend Landfill | Interstate Power & Light Company | MW-25 | 41.9496 | -91.5921 | Sidegradient/Downgradient | 2012-09-17 | Arsenic (Dissolved) | < | 0.003 | mg/L | No |  | 0.01 | mg/L | MCL
IA | Linn County | 52227 | Big Bend Landfill | Interstate Power & Light Company | MW-25 | 41.9496 | -91.5921 | Sidegradient/Downgradient | 2012-09-17 | Barium (Dissolved) |  | 0.183 | mg/L | No |  | 2 | mg/L | MCL
IA | Linn County | 52227 | Big Bend Landfill | Interstate Power & Light Company | MW-25 | 41.9496 | -91.5921 | Sidegradient/Downgradient | 2012-09-17 | Beryllium (Dissolved) | < | 0.001 | mg/L | No |  | 0.004 | mg/L | MCL
IA | Linn County | 52227 | Big Bend Landfill | Interstate Power & Light Company | MW-25 | 41.9496 | -91.5921 | Sidegradient/Downgradient | 2012-09-17 | Boron (Dissolved) |  | 0.97 | mg/L | No |  | 3 | mg/L | CHA
IA | Linn County | 52227 | Big Bend Landfill | Interstate Power & Light Company | MW-25 | 41.9496 | -91.5921 | Sidegradient/Downgradient | 2012-09-17 | Chloride (Total) |  | 33.6 | mg/L | No
IA | Linn County | 52227 | Big Bend Landfill | Interstate Power & Light Company | MW-25 | 41.9496 | -91.5921 | Sidegradient/Downgradient | 2012-09-17 | Cobalt (Dissolved) | < | 0.00155 | mg/L | No |  | 0.0047 | mg/L | RSL
IA | Linn County | 52227 | Big Bend Landfill | Interstate Power & Light Company | MW-25 | 41.9496 | -91.5921 | Sidegradient/Downgradient | 2012-09-17 | Copper (Dissolved) | < | 0.02 | mg/L | No |  | 1.3 | mg/L | MCL
IA | Linn County | 52227 | Big Bend Landfill | Interstate Power & Light Company | MW-25 | 41.9496 | -91.5921 | Sidegradient/Downgradient | 2012-09-17 | Iron (Dissolved) | < | 0.1 | mg/L | No
IA | Linn County | 52227 | Big Bend Landfill | Interstate Power & Light Company | MW-25 | 41.9496 | -91.5921 | Sidegradient/Downgradient | 2012-09-17 | Lead (Dissolved) | < | 0.004 | mg/L | No |  | 0.015 | mg/L | MCL
IA | Linn County | 52227 | Big Bend Landfill | Interstate Power & Light Company | MW-25 | 41.9496 | -91.5921 | Sidegradient/Downgradient | 2012-09-17 | Manganese (Dissolved) |  | 0.0274 | mg/L | No |  | 0.3 | mg/L | LHA
IA | Linn County | 52227 | Big Bend Landfill | Interstate Power & Light Company | MW-25 | 41.9496 | -91.5921 | Sidegradient/Downgradient | 2012-09-17 | pH |  | 7.04 | SU | No
IA | Linn County | 52227 | Big Bend Landfill | Interstate Power & Light Company | MW-25 | 41.9496 | -91.5921 | Sidegradient/Downgradient | 2012-09-17 | Selenium (Dissolved) | < | 0.005 | mg/L | No |  | 0.05 | mg/L | MCL
IA | Linn County | 52227 | Big Bend Landfill | Interstate Power & Light Company | MW-25 | 41.9496 | -91.5921 | Sidegradient/Downgradient | 2012-09-17 | Sulfate (Total) |  | 87 | mg/L | No |  | 500 | mg/L | DWA
IA | Linn County | 52227 | Big Bend Landfill | Interstate Power & Light Company | MW-25 | 41.9496 | -91.5921 | Sidegradient/Downgradient | 2012-09-17 | Zinc (Dissolved) | < | 0.02 | mg/L | No
IA | Linn County | 52227 | Big Bend Landfill | Interstate Power & Light Company | MW-25 | 41.9496 | -91.5921 | Sidegradient/Downgradient | 2013-09-10 | Arsenic (Dissolved) | < | 0.001 | mg/L | No |  | 0.01 | mg/L | MCL
IA | Linn County | 52227 | Big Bend Landfill | Interstate Power & Light Company | MW-25 | 41.9496 | -91.5921 | Sidegradient/Downgradient | 2013-09-10 | Barium (Dissolved) |  | 0.146 | mg/L | No |  | 2 | mg/L | MCL
IA | Linn County | 52227 | Big Bend Landfill | Interstate Power & Light Company | MW-25 | 41.9496 | -91.5921 | Sidegradient/Downgradient | 2013-09-10 | Beryllium (Dissolved) | < | 0.0004 | mg/L | No |  | 0.004 | mg/L | MCL
IA | Linn County | 52227 | Big Bend Landfill | Interstate Power & Light Company | MW-25 | 41.9496 | -91.5921 | Sidegradient/Downgradient | 2013-09-10 | Boron (Dissolved) |  | 0.44 | mg/L | No |  | 3 | mg/L | CHA
IA | Linn County | 52227 | Big Bend Landfill | Interstate Power & Light Company | MW-25 | 41.9496 | -91.5921 | Sidegradient/Downgradient | 2013-09-10 | Chloride (Total) |  | 31.3 | mg/L | No
IA | Linn County | 52227 | Big Bend Landfill | Interstate Power & Light Company | MW-25 | 41.9496 | -91.5921 | Sidegradient/Downgradient | 2013-09-10 | Cobalt (Dissolved) | < | 0.005 | mg/L | No |  | 0.0047 | mg/L | RSL
IA | Linn County | 52227 | Big Bend Landfill | Interstate Power & Light Company | MW-25 | 41.9496 | -91.5921 | Sidegradient/Downgradient | 2013-09-10 | Copper (Dissolved) | < | 0.01 | mg/L | No |  | 1.3 | mg/L | MCL
IA | Linn County | 52227 | Big Bend Landfill | Interstate Power & Light Company | MW-25 | 41.9496 | -91.5921 | Sidegradient/Downgradient | 2013-09-10 | Iron (Dissolved) | < | 0.05 | mg/L | No
IA | Linn County | 52227 | Big Bend Landfill | Interstate Power & Light Company | MW-25 | 41.9496 | -91.5921 | Sidegradient/Downgradient | 2013-09-10 | Lead (Dissolved) | < | 0.001 | mg/L | No |  | 0.015 | mg/L | MCL
IA | Linn County | 52227 | Big Bend Landfill | Interstate Power & Light Company | MW-25 | 41.9496 | -91.5921 | Sidegradient/Downgradient | 2013-09-10 | Manganese (Dissolved) |  | 0.0172 | mg/L | No |  | 0.3 | mg/L | LHA
IA | Linn County | 52227 | Big Bend Landfill | Interstate Power & Light Company | MW-25 | 41.9496 | -91.5921 | Sidegradient/Downgradient | 2013-09-10 | pH |  | 6.98 | SU | No
IA | Linn County | 52227 | Big Bend Landfill | Interstate Power & Light Company | MW-25 | 41.9496 | -91.5921 | Sidegradient/Downgradient | 2013-09-10 | Selenium (Dissolved) |  | 0.0028 | mg/L | No |  | 0.05 | mg/L | MCL
IA | Linn County | 52227 | Big Bend Landfill | Interstate Power & Light Company | MW-25 | 41.9496 | -91.5921 | Sidegradient/Downgradient | 2013-09-10 | Sulfate (Total) |  | 72.3 | mg/L | No |  | 500 | mg/L | DWA
IA | Linn County | 52227 | Big Bend Landfill | Interstate Power & Light Company | MW-25 | 41.9496 | -91.5921 | Sidegradient/Downgradient | 2013-09-10 | Zinc (Dissolved) | < | 0.05 | mg/L | No
IA | Linn County | 52227 | Big Bend Landfill | Interstate Power & Light Company | MW-5 | 41.9489 | -91.5936 | Sidegradient/Downgradient | 2010-08-30 | Arsenic (Dissolved) | < | 0.002 | mg/L | No |  | 0.01 | mg/L | MCL
IA | Linn County | 52227 | Big Bend Landfill | Interstate Power & Light Company | MW-5 | 41.9489 | -91.5936 | Sidegradient/Downgradient | 2010-08-30 | Barium (Dissolved) |  | 0.127 | mg/L | No |  | 2 | mg/L | MCL
IA | Linn County | 52227 | Big Bend Landfill | Interstate Power & Light Company | MW-5 | 41.9489 | -91.5936 | Sidegradient/Downgradient | 2010-08-30 | Beryllium (Dissolved) | < | 0.01 | mg/L | No |  | 0.004 | mg/L | MCL
IA | Linn County | 52227 | Big Bend Landfill | Interstate Power & Light Company | MW-5 | 41.9489 | -91.5936 | Sidegradient/Downgradient | 2010-08-30 | Boron (Dissolved) |  | 0.639 | mg/L | No |  | 3 | mg/L | CHA
IA | Linn County | 52227 | Big Bend Landfill | Interstate Power & Light Company | MW-5 | 41.9489 | -91.5936 | Sidegradient/Downgradient | 2010-08-30 | Chloride (Total) |  | 16.3 | mg/L | No
IA | Linn County | 52227 | Big Bend Landfill | Interstate Power & Light Company | MW-5 | 41.9489 | -91.5936 | Sidegradient/Downgradient | 2010-08-30 | Cobalt (Dissolved) |  | 0.00355 | mg/L | No |  | 0.0047 | mg/L | RSL
IA | Linn County | 52227 | Big Bend Landfill | Interstate Power & Light Company | MW-5 | 41.9489 | -91.5936 | Sidegradient/Downgradient | 2010-08-30 | Copper (Dissolved) | < | 0.02 | mg/L | No |  | 1.3 | mg/L | MCL
IA | Linn County | 52227 | Big Bend Landfill | Interstate Power & Light Company | MW-5 | 41.9489 | -91.5936 | Sidegradient/Downgradient | 2010-08-30 | Iron (Dissolved) | < | 0.1 | mg/L | No
IA | Linn County | 52227 | Big Bend Landfill | Interstate Power & Light Company | MW-5 | 41.9489 | -91.5936 | Sidegradient/Downgradient | 2010-08-30 | Lead (Dissolved) | < | 0.004 | mg/L | No |  | 0.015 | mg/L | MCL
IA | Linn County | 52227 | Big Bend Landfill | Interstate Power & Light Company | MW-5 | 41.9489 | -91.5936 | Sidegradient/Downgradient | 2010-08-30 | Manganese (Dissolved) | < | 0.01 | mg/L | No |  | 0.3 | mg/L | LHA
IA | Linn County | 52227 | Big Bend Landfill | Interstate Power & Light Company | MW-5 | 41.9489 | -91.5936 | Sidegradient/Downgradient | 2010-08-30 | pH |  | 7.11 | SU | No
IA | Linn County | 52227 | Big Bend Landfill | Interstate Power & Light Company | MW-5 | 41.9489 | -91.5936 | Sidegradient/Downgradient | 2010-08-30 | Selenium (Dissolved) |  | 0.00785 | mg/L | No |  | 0.05 | mg/L | MCL
IA | Linn County | 52227 | Big Bend Landfill | Interstate Power & Light Company | MW-5 | 41.9489 | -91.5936 | Sidegradient/Downgradient | 2010-08-30 | Sulfate (Total) |  | 135 | mg/L | No |  | 500 | mg/L | DWA
IA | Linn County | 52227 | Big Bend Landfill | Interstate Power & Light Company | MW-5 | 41.9489 | -91.5936 | Sidegradient/Downgradient | 2010-08-30 | Zinc (Dissolved) | < | 0.02 | mg/L | No
IA | Linn County | 52227 | Big Bend Landfill | Interstate Power & Light Company | MW-5 | 41.9489 | -91.5936 | Sidegradient/Downgradient | 2011-09-12 | Arsenic (Dissolved) | < | 0.002 | mg/L | No |  | 0.01 | mg/L | MCL
IA | Linn County | 52227 | Big Bend Landfill | Interstate Power & Light Company | MW-5 | 41.9489 | -91.5936 | Sidegradient/Downgradient | 2011-09-12 | Barium (Dissolved) |  | 0.123 | mg/L | No |  | 2 | mg/L | MCL
IA | Linn County | 52227 | Big Bend Landfill | Interstate Power & Light Company | MW-5 | 41.9489 | -91.5936 | Sidegradient/Downgradient | 2011-09-12 | Beryllium (Dissolved) | < | 0.01 | mg/L | No |  | 0.004 | mg/L | MCL
IA | Linn County | 52227 | Big Bend Landfill | Interstate Power & Light Company | MW-5 | 41.9489 | -91.5936 | Sidegradient/Downgradient | 2011-09-12 | Boron (Dissolved) |  | 0.844 | mg/L | No |  | 3 | mg/L | CHA
IA | Linn County | 52227 | Big Bend Landfill | Interstate Power & Light Company | MW-5 | 41.9489 | -91.5936 | Sidegradient/Downgradient | 2011-09-12 | Chloride (Total) |  | 18.1 | mg/L | No
IA | Linn County | 52227 | Big Bend Landfill | Interstate Power & Light Company | MW-5 | 41.9489 | -91.5936 | Sidegradient/Downgradient | 2011-09-12 | Chloride (Total) |  | 18.1 | mg/L | No
IA | Linn County | 52227 | Big Bend Landfill | Interstate Power & Light Company | MW-5 | 41.9489 | -91.5936 | Sidegradient/Downgradient | 2011-09-12 | Cobalt (Dissolved) | < | 0.00155 | mg/L | No |  | 0.0047 | mg/L | RSL
IA | Linn County | 52227 | Big Bend Landfill | Interstate Power & Light Company | MW-5 | 41.9489 | -91.5936 | Sidegradient/Downgradient | 2011-09-12 | Copper (Dissolved) | < | 0.02 | mg/L | No |  | 1.3 | mg/L | MCL
IA | Linn County | 52227 | Big Bend Landfill | Interstate Power & Light Company | MW-5 | 41.9489 | -91.5936 | Sidegradient/Downgradient | 2011-09-12 | Lead (Dissolved) | < | 0.004 | mg/L | No |  | 0.015 | mg/L | MCL
IA | Linn County | 52227 | Big Bend Landfill | Interstate Power & Light Company | MW-5 | 41.9489 | -91.5936 | Sidegradient/Downgradient | 2011-09-12 | pH |  | 7.22 | SU | No
IA | Linn County | 52227 | Big Bend Landfill | Interstate Power & Light Company | MW-5 | 41.9489 | -91.5936 | Sidegradient/Downgradient | 2011-09-12 | Selenium (Dissolved) |  | 0.00982 | mg/L | No |  | 0.05 | mg/L | MCL
IA | Linn County | 52227 | Big Bend Landfill | Interstate Power & Light Company | MW-5 | 41.9489 | -91.5936 | Sidegradient/Downgradient | 2011-09-12 | Sulfate (Total) |  | 290 | mg/L | No |  | 500 | mg/L | DWA
IA | Linn County | 52227 | Big Bend Landfill | Interstate Power & Light Company | MW-5 | 41.9489 | -91.5936 | Sidegradient/Downgradient | 2011-09-12 | Zinc (Dissolved) | < | 0.02 | mg/L | No
IA | Linn County | 52227 | Big Bend Landfill | Interstate Power & Light Company | MW-5 | 41.9489 | -91.5936 | Sidegradient/Downgradient | 2012-09-17 | Arsenic (Dissolved) | < | 0.002 | mg/L | No |  | 0.01 | mg/L | MCL
IA | Linn County | 52227 | Big Bend Landfill | Interstate Power & Light Company | MW-5 | 41.9489 | -91.5936 | Sidegradient/Downgradient | 2012-09-17 | Barium (Dissolved) |  | 0.129 | mg/L | No |  | 2 | mg/L | MCL
IA | Linn County | 52227 | Big Bend Landfill | Interstate Power & Light Company | MW-5 | 41.9489 | -91.5936 | Sidegradient/Downgradient | 2012-09-17 | Beryllium (Dissolved) | < | 0.001 | mg/L | No |  | 0.004 | mg/L | MCL
IA | Linn County | 52227 | Big Bend Landfill | Interstate Power & Light Company | MW-5 | 41.9489 | -91.5936 | Sidegradient/Downgradient | 2012-09-17 | Boron (Dissolved) |  | 0.507 | mg/L | No |  | 3 | mg/L | CHA
IA | Linn County | 52227 | Big Bend Landfill | Interstate Power & Light Company | MW-5 | 41.9489 | -91.5936 | Sidegradient/Downgradient | 2012-09-17 | Chloride (Total) |  | 15.4 | mg/L | No
IA | Linn County | 52227 | Big Bend Landfill | Interstate Power & Light Company | MW-5 | 41.9489 | -91.5936 | Sidegradient/Downgradient | 2012-09-17 | Cobalt (Dissolved) | < | 0.00155 | mg/L | No |  | 0.0047 | mg/L | RSL
IA | Linn County | 52227 | Big Bend Landfill | Interstate Power & Light Company | MW-5 | 41.9489 | -91.5936 | Sidegradient/Downgradient | 2012-09-17 | Copper (Dissolved) | < | 0.02 | mg/L | No |  | 1.3 | mg/L | MCL
IA | Linn County | 52227 | Big Bend Landfill | Interstate Power & Light Company | MW-5 | 41.9489 | -91.5936 | Sidegradient/Downgradient | 2012-09-17 | Iron (Dissolved) | < | 0.1 | mg/L | No
IA | Linn County | 52227 | Big Bend Landfill | Interstate Power & Light Company | MW-5 | 41.9489 | -91.5936 | Sidegradient/Downgradient | 2012-09-17 | Lead (Dissolved) | < | 0.004 | mg/L | No |  | 0.015 | mg/L | MCL
IA | Linn County | 52227 | Big Bend Landfill | Interstate Power & Light Company | MW-5 | 41.9489 | -91.5936 | Sidegradient/Downgradient | 2012-09-17 | Manganese (Dissolved) | < | 0.01 | mg/L | No |  | 0.3 | mg/L | LHA
IA | Linn County | 52227 | Big Bend Landfill | Interstate Power & Light Company | MW-5 | 41.9489 | -91.5936 | Sidegradient/Downgradient | 2012-09-17 | pH |  | 7.14 | SU | No
IA | Linn County | 52227 | Big Bend Landfill | Interstate Power & Light Company | MW-5 | 41.9489 | -91.5936 | Sidegradient/Downgradient | 2012-09-17 | Selenium (Dissolved) | < | 0.005 | mg/L | No |  | 0.05 | mg/L | MCL
IA | Linn County | 52227 | Big Bend Landfill | Interstate Power & Light Company | MW-5 | 41.9489 | -91.5936 | Sidegradient/Downgradient | 2012-09-17 | Sulfate (Total) |  | 91.5 | mg/L | No |  | 500 | mg/L | DWA
IA | Linn County | 52227 | Big Bend Landfill | Interstate Power & Light Company | MW-5 | 41.9489 | -91.5936 | Sidegradient/Downgradient | 2012-09-17 | Zinc (Dissolved) | < | 0.02 | mg/L | No
IA | Linn County | 52227 | Big Bend Landfill | Interstate Power & Light Company | MW-5 | 41.9489 | -91.5936 | Sidegradient/Downgradient | 2013-09-10 | Arsenic (Dissolved) | < | 0.001 | mg/L | No |  | 0.01 | mg/L | MCL
IA | Linn County | 52227 | Big Bend Landfill | Interstate Power & Light Company | MW-5 | 41.9489 | -91.5936 | Sidegradient/Downgradient | 2013-09-10 | Barium (Dissolved) |  | 0.122 | mg/L | No |  | 2 | mg/L | MCL
IA | Linn County | 52227 | Big Bend Landfill | Interstate Power & Light Company | MW-5 | 41.9489 | -91.5936 | Sidegradient/Downgradient | 2013-09-10 | Beryllium (Dissolved) | < | 0.0004 | mg/L | No |  | 0.004 | mg/L | MCL
IA | Linn County | 52227 | Big Bend Landfill | Interstate Power & Light Company | MW-5 | 41.9489 | -91.5936 | Sidegradient/Downgradient | 2013-09-10 | Boron (Dissolved) |  | 0.847 | mg/L | No |  | 3 | mg/L | CHA
IA | Linn County | 52227 | Big Bend Landfill | Interstate Power & Light Company | MW-5 | 41.9489 | -91.5936 | Sidegradient/Downgradient | 2013-09-10 | Chloride (Total) |  | 14.9 | mg/L | No
IA | Linn County | 52227 | Big Bend Landfill | Interstate Power & Light Company | MW-5 | 41.9489 | -91.5936 | Sidegradient/Downgradient | 2013-09-10 | Cobalt (Dissolved) | < | 0.005 | mg/L | No |  | 0.0047 | mg/L | RSL
IA | Linn County | 52227 | Big Bend Landfill | Interstate Power & Light Company | MW-5 | 41.9489 | -91.5936 | Sidegradient/Downgradient | 2013-09-10 | Copper (Dissolved) | < | 0.01 | mg/L | No |  | 1.3 | mg/L | MCL
IA | Linn County | 52227 | Big Bend Landfill | Interstate Power & Light Company | MW-5 | 41.9489 | -91.5936 | Sidegradient/Downgradient | 2013-09-10 | Iron (Dissolved) | < | 0.05 | mg/L | No
IA | Linn County | 52227 | Big Bend Landfill | Interstate Power & Light Company | MW-5 | 41.9489 | -91.5936 | Sidegradient/Downgradient | 2013-09-10 | Lead (Dissolved) | < | 0.001 | mg/L | No |  | 0.015 | mg/L | MCL
IA | Linn County | 52227 | Big Bend Landfill | Interstate Power & Light Company | MW-5 | 41.9489 | -91.5936 | Sidegradient/Downgradient | 2013-09-10 | Manganese (Dissolved) | < | 0.005 | mg/L | No |  | 0.3 | mg/L | LHA
IA | Linn County | 52227 | Big Bend Landfill | Interstate Power & Light Company | MW-5 | 41.9489 | -91.5936 | Sidegradient/Downgradient | 2013-09-10 | pH |  | 7.04 | SU | No
IA | Linn County | 52227 | Big Bend Landfill | Interstate Power & Light Company | MW-5 | 41.9489 | -91.5936 | Sidegradient/Downgradient | 2013-09-10 | Selenium (Dissolved) |  | 0.0065 | mg/L | No |  | 0.05 | mg/L | MCL
IA | Linn County | 52227 | Big Bend Landfill | Interstate Power & Light Company | MW-5 | 41.9489 | -91.5936 | Sidegradient/Downgradient | 2013-09-10 | Sulfate (Total) |  | 108 | mg/L | No |  | 500 | mg/L | DWA
IA | Linn County | 52227 | Big Bend Landfill | Interstate Power & Light Company | MW-5 | 41.9489 | -91.5936 | Sidegradient/Downgradient | 2013-09-10 | Zinc (Dissolved) | < | 0.05 | mg/L | No
IA | Linn County | 52227 | Big Bend Landfill | Interstate Power & Light Company | MW-6 | 41.9489 | -91.5936 | Sidegradient | 2010-08-30 | Arsenic (Dissolved) | < | 0.001 | mg/L | No |  | 0.01 | mg/L | MCL
IA | Linn County | 52227 | Big Bend Landfill | Interstate Power & Light Company | MW-6 | 41.9489 | -91.5936 | Sidegradient | 2010-08-30 | Barium (Dissolved) |  | 0.121 | mg/L | No |  | 2 | mg/L | MCL
IA | Linn County | 52227 | Big Bend Landfill | Interstate Power & Light Company | MW-6 | 41.9489 | -91.5936 | Sidegradient | 2010-08-30 | Beryllium (Dissolved) | < | 0.01 | mg/L | No |  | 0.004 | mg/L | MCL
IA | Linn County | 52227 | Big Bend Landfill | Interstate Power & Light Company | MW-6 | 41.9489 | -91.5936 | Sidegradient | 2010-08-30 | Boron (Dissolved) |  | 1.08 | mg/L | No |  | 3 | mg/L | CHA
IA | Linn County | 52227 | Big Bend Landfill | Interstate Power & Light Company | MW-6 | 41.9489 | -91.5936 | Sidegradient | 2010-08-30 | Chloride (Total) |  | 17.8 | mg/L | No
IA | Linn County | 52227 | Big Bend Landfill | Interstate Power & Light Company | MW-6 | 41.9489 | -91.5936 | Sidegradient | 2010-08-30 | Cobalt (Dissolved) |  | 0.00588 | mg/L | Yes | 1.2511 | 0.0047 | mg/L | RSL
IA | Linn County | 52227 | Big Bend Landfill | Interstate Power & Light Company | MW-6 | 41.9489 | -91.5936 | Sidegradient | 2010-08-30 | Copper (Dissolved) | < | 0.02 | mg/L | No |  | 1.3 | mg/L | MCL
IA | Linn County | 52227 | Big Bend Landfill | Interstate Power & Light Company | MW-6 | 41.9489 | -91.5936 | Sidegradient | 2010-08-30 | Iron (Dissolved) |  | 0.192 | mg/L | No
IA | Linn County | 52227 | Big Bend Landfill | Interstate Power & Light Company | MW-6 | 41.9489 | -91.5936 | Sidegradient | 2010-08-30 | Lead (Dissolved) | < | 0.004 | mg/L | No |  | 0.015 | mg/L | MCL
IA | Linn County | 52227 | Big Bend Landfill | Interstate Power & Light Company | MW-6 | 41.9489 | -91.5936 | Sidegradient | 2010-08-30 | Manganese (Dissolved) |  | 0.0569 | mg/L | No |  | 0.3 | mg/L | LHA
IA | Linn County | 52227 | Big Bend Landfill | Interstate Power & Light Company | MW-6 | 41.9489 | -91.5936 | Sidegradient | 2010-08-30 | pH |  | 7.1 | SU | No
IA | Linn County | 52227 | Big Bend Landfill | Interstate Power & Light Company | MW-6 | 41.9489 | -91.5936 | Sidegradient | 2010-08-30 | Selenium (Dissolved) | < | 0.005 | mg/L | No |  | 0.05 | mg/L | MCL
IA | Linn County | 52227 | Big Bend Landfill | Interstate Power & Light Company | MW-6 | 41.9489 | -91.5936 | Sidegradient | 2010-08-30 | Sulfate (Total) |  | 152 | mg/L | No |  | 500 | mg/L | DWA
IA | Linn County | 52227 | Big Bend Landfill | Interstate Power & Light Company | MW-6 | 41.9489 | -91.5936 | Sidegradient | 2010-08-30 | Zinc (Dissolved) | < | 0.02 | mg/L | No
IA | Linn County | 52227 | Big Bend Landfill | Interstate Power & Light Company | MW-6 | 41.9489 | -91.5936 | Sidegradient | 2011-09-12 | Arsenic (Dissolved) | < | 0.002 | mg/L | No |  | 0.01 | mg/L | MCL
IA | Linn County | 52227 | Big Bend Landfill | Interstate Power & Light Company | MW-6 | 41.9489 | -91.5936 | Sidegradient | 2011-09-12 | Barium (Dissolved) |  | 0.111 | mg/L | No |  | 2 | mg/L | MCL
IA | Linn County | 52227 | Big Bend Landfill | Interstate Power & Light Company | MW-6 | 41.9489 | -91.5936 | Sidegradient | 2011-09-12 | Beryllium (Dissolved) | < | 0.01 | mg/L | No |  | 0.004 | mg/L | MCL
IA | Linn County | 52227 | Big Bend Landfill | Interstate Power & Light Company | MW-6 | 41.9489 | -91.5936 | Sidegradient | 2011-09-12 | Boron (Dissolved) |  | 1.03 | mg/L | No |  | 3 | mg/L | CHA
IA | Linn County | 52227 | Big Bend Landfill | Interstate Power & Light Company | MW-6 | 41.9489 | -91.5936 | Sidegradient | 2011-09-12 | Chloride (Total) |  | 18.3 | mg/L | No
IA | Linn County | 52227 | Big Bend Landfill | Interstate Power & Light Company | MW-6 | 41.9489 | -91.5936 | Sidegradient | 2011-09-12 | Chloride (Total) |  | 18.3 | mg/L | No
IA | Linn County | 52227 | Big Bend Landfill | Interstate Power & Light Company | MW-6 | 41.9489 | -91.5936 | Sidegradient | 2011-09-12 | Cobalt (Dissolved) | < | 0.00155 | mg/L | No |  | 0.0047 | mg/L | RSL
IA | Linn County | 52227 | Big Bend Landfill | Interstate Power & Light Company | MW-6 | 41.9489 | -91.5936 | Sidegradient | 2011-09-12 | Copper (Dissolved) | < | 0.02 | mg/L | No |  | 1.3 | mg/L | MCL
IA | Linn County | 52227 | Big Bend Landfill | Interstate Power & Light Company | MW-6 | 41.9489 | -91.5936 | Sidegradient | 2011-09-12 | Iron (Dissolved) |  | 0.221 | mg/L | No
IA | Linn County | 52227 | Big Bend Landfill | Interstate Power & Light Company | MW-6 | 41.9489 | -91.5936 | Sidegradient | 2011-09-12 | Lead (Dissolved) | < | 0.004 | mg/L | No |  | 0.015 | mg/L | MCL
IA | Linn County | 52227 | Big Bend Landfill | Interstate Power & Light Company | MW-6 | 41.9489 | -91.5936 | Sidegradient | 2011-09-12 | Manganese (Dissolved) |  | 0.056 | mg/L | No |  | 0.3 | mg/L | LHA
IA | Linn County | 52227 | Big Bend Landfill | Interstate Power & Light Company | MW-6 | 41.9489 | -91.5936 | Sidegradient | 2011-09-12 | pH |  | 7.32 | SU | No
IA | Linn County | 52227 | Big Bend Landfill | Interstate Power & Light Company | MW-6 | 41.9489 | -91.5936 | Sidegradient | 2011-09-12 | Selenium (Dissolved) |  | 0.00665 | mg/L | No |  | 0.05 | mg/L | MCL
IA | Linn County | 52227 | Big Bend Landfill | Interstate Power & Light Company | MW-6 | 41.9489 | -91.5936 | Sidegradient | 2011-09-12 | Sulfate (Total) |  | 154 | mg/L | No |  | 500 | mg/L | DWA
IA | Linn County | 52227 | Big Bend Landfill | Interstate Power & Light Company | MW-6 | 41.9489 | -91.5936 | Sidegradient | 2011-09-12 | Zinc (Dissolved) | < | 0.02 | mg/L | No
IA | Linn County | 52227 | Big Bend Landfill | Interstate Power & Light Company | MW-6 | 41.9489 | -91.5936 | Sidegradient | 2012-09-17 | Arsenic (Dissolved) | < | 0.002 | mg/L | No |  | 0.01 | mg/L | MCL
IA | Linn County | 52227 | Big Bend Landfill | Interstate Power & Light Company | MW-6 | 41.9489 | -91.5936 | Sidegradient | 2012-09-17 | Barium (Dissolved) |  | 0.126 | mg/L | No |  | 2 | mg/L | MCL
IA | Linn County | 52227 | Big Bend Landfill | Interstate Power & Light Company | MW-6 | 41.9489 | -91.5936 | Sidegradient | 2012-09-17 | Beryllium (Dissolved) | < | 0.001 | mg/L | No |  | 0.004 | mg/L | MCL
IA | Linn County | 52227 | Big Bend Landfill | Interstate Power & Light Company | MW-6 | 41.9489 | -91.5936 | Sidegradient | 2012-09-17 | Boron (Dissolved) |  | 1.15 | mg/L | No |  | 3 | mg/L | CHA
IA | Linn County | 52227 | Big Bend Landfill | Interstate Power & Light Company | MW-6 | 41.9489 | -91.5936 | Sidegradient | 2012-09-17 | Chloride (Total) |  | 18.7 | mg/L | No
IA | Linn County | 52227 | Big Bend Landfill | Interstate Power & Light Company | MW-6 | 41.9489 | -91.5936 | Sidegradient | 2012-09-17 | Cobalt (Dissolved) |  | 0.00368 | mg/L | No |  | 0.0047 | mg/L | RSL
IA | Linn County | 52227 | Big Bend Landfill | Interstate Power & Light Company | MW-6 | 41.9489 | -91.5936 | Sidegradient | 2012-09-17 | Copper (Dissolved) | < | 0.02 | mg/L | No |  | 1.3 | mg/L | MCL
IA | Linn County | 52227 | Big Bend Landfill | Interstate Power & Light Company | MW-6 | 41.9489 | -91.5936 | Sidegradient | 2012-09-17 | Iron (Dissolved) |  | 0.192 | mg/L | No
IA | Linn County | 52227 | Big Bend Landfill | Interstate Power & Light Company | MW-6 | 41.9489 | -91.5936 | Sidegradient | 2012-09-17 | Lead (Dissolved) | < | 0.004 | mg/L | No |  | 0.015 | mg/L | MCL
IA | Linn County | 52227 | Big Bend Landfill | Interstate Power & Light Company | MW-6 | 41.9489 | -91.5936 | Sidegradient | 2012-09-17 | Manganese (Dissolved) |  | 0.0618 | mg/L | No |  | 0.3 | mg/L | LHA
IA | Linn County | 52227 | Big Bend Landfill | Interstate Power & Light Company | MW-6 | 41.9489 | -91.5936 | Sidegradient | 2012-09-17 | pH |  | 7.14 | SU | No
IA | Linn County | 52227 | Big Bend Landfill | Interstate Power & Light Company | MW-6 | 41.9489 | -91.5936 | Sidegradient | 2012-09-17 | pH |  | 7.49 | SU | No
IA | Linn County | 52227 | Big Bend Landfill | Interstate Power & Light Company | MW-6 | 41.9489 | -91.5936 | Sidegradient | 2012-09-17 | Selenium (Dissolved) |  | 0.00603 | mg/L | No |  | 0.05 | mg/L | MCL
IA | Linn County | 52227 | Big Bend Landfill | Interstate Power & Light Company | MW-6 | 41.9489 | -91.5936 | Sidegradient | 2012-09-17 | Sulfate (Total) |  | 157 | mg/L | No |  | 500 | mg/L | DWA
IA | Linn County | 52227 | Big Bend Landfill | Interstate Power & Light Company | MW-6 | 41.9489 | -91.5936 | Sidegradient | 2012-09-17 | Zinc (Dissolved) |  | 0.0284 | mg/L | No
IA | Linn County | 52227 | Big Bend Landfill | Interstate Power & Light Company | MW-6 | 41.9489 | -91.5936 | Sidegradient | 2013-09-10 | Arsenic (Dissolved) | < | 0.001 | mg/L | No |  | 0.01 | mg/L | MCL
IA | Linn County | 52227 | Big Bend Landfill | Interstate Power & Light Company | MW-6 | 41.9489 | -91.5936 | Sidegradient | 2013-09-10 | Barium (Dissolved) |  | 0.129 | mg/L | No |  | 2 | mg/L | MCL
IA | Linn County | 52227 | Big Bend Landfill | Interstate Power & Light Company | MW-6 | 41.9489 | -91.5936 | Sidegradient | 2013-09-10 | Beryllium (Dissolved) | < | 0.0004 | mg/L | No |  | 0.004 | mg/L | MCL
IA | Linn County | 52227 | Big Bend Landfill | Interstate Power & Light Company | MW-6 | 41.9489 | -91.5936 | Sidegradient | 2013-09-10 | Boron (Dissolved) |  | 1.08 | mg/L | No |  | 3 | mg/L | CHA
IA | Linn County | 52227 | Big Bend Landfill | Interstate Power & Light Company | MW-6 | 41.9489 | -91.5936 | Sidegradient | 2013-09-10 | Chloride (Total) |  | 16.5 | mg/L | No
IA | Linn County | 52227 | Big Bend Landfill | Interstate Power & Light Company | MW-6 | 41.9489 | -91.5936 | Sidegradient | 2013-09-10 | Cobalt (Dissolved) | < | 0.005 | mg/L | No |  | 0.0047 | mg/L | RSL
IA | Linn County | 52227 | Big Bend Landfill | Interstate Power & Light Company | MW-6 | 41.9489 | -91.5936 | Sidegradient | 2013-09-10 | Copper (Dissolved) | < | 0.01 | mg/L | No |  | 1.3 | mg/L | MCL
IA | Linn County | 52227 | Big Bend Landfill | Interstate Power & Light Company | MW-6 | 41.9489 | -91.5936 | Sidegradient | 2013-09-10 | Iron (Dissolved) |  | 0.34 | mg/L | No
IA | Linn County | 52227 | Big Bend Landfill | Interstate Power & Light Company | MW-6 | 41.9489 | -91.5936 | Sidegradient | 2013-09-10 | Lead (Dissolved) | < | 0.001 | mg/L | No |  | 0.015 | mg/L | MCL
IA | Linn County | 52227 | Big Bend Landfill | Interstate Power & Light Company | MW-6 | 41.9489 | -91.5936 | Sidegradient | 2013-09-10 | Manganese (Dissolved) |  | 0.0804 | mg/L | No |  | 0.3 | mg/L | LHA
IA | Linn County | 52227 | Big Bend Landfill | Interstate Power & Light Company | MW-6 | 41.9489 | -91.5936 | Sidegradient | 2013-09-10 | pH |  | 7.22 | SU | No
IA | Linn County | 52227 | Big Bend Landfill | Interstate Power & Light Company | MW-6 | 41.9489 | -91.5936 | Sidegradient | 2013-09-10 | Selenium (Dissolved) |  | 0.0046 | mg/L | No |  | 0.05 | mg/L | MCL
IA | Linn County | 52227 | Big Bend Landfill | Interstate Power & Light Company | MW-6 | 41.9489 | -91.5936 | Sidegradient | 2013-09-10 | Sulfate (Total) |  | 141 | mg/L | No |  | 500 | mg/L | DWA
IA | Linn County | 52227 | Big Bend Landfill | Interstate Power & Light Company | MW-6 | 41.9489 | -91.5936 | Sidegradient | 2013-09-10 | Zinc (Dissolved) | < | 0.05 | mg/L | No
IA | Linn County | 52227 | Big Bend Landfill | Interstate Power & Light Company | MW-7 | 41.949 | -91.5958 | Sidegradient | 2010-08-30 | Arsenic (Dissolved) | < | 0.001 | mg/L | No |  | 0.01 | mg/L | MCL
IA | Linn County | 52227 | Big Bend Landfill | Interstate Power & Light Company | MW-7 | 41.949 | -91.5958 | Sidegradient | 2010-08-30 | Barium (Dissolved) |  | 0.127 | mg/L | No |  | 2 | mg/L | MCL
IA | Linn County | 52227 | Big Bend Landfill | Interstate Power & Light Company | MW-7 | 41.949 | -91.5958 | Sidegradient | 2010-08-30 | Beryllium (Dissolved) | < | 0.01 | mg/L | No |  | 0.004 | mg/L | MCL
IA | Linn County | 52227 | Big Bend Landfill | Interstate Power & Light Company | MW-7 | 41.949 | -91.5958 | Sidegradient | 2010-08-30 | Boron (Dissolved) |  | 0.166 | mg/L | No |  | 3 | mg/L | CHA
IA | Linn County | 52227 | Big Bend Landfill | Interstate Power & Light Company | MW-7 | 41.949 | -91.5958 | Sidegradient | 2010-08-30 | Chloride (Total) |  | 10.8 | mg/L | No
IA | Linn County | 52227 | Big Bend Landfill | Interstate Power & Light Company | MW-7 | 41.949 | -91.5958 | Sidegradient | 2010-08-30 | Cobalt (Dissolved) |  | 0.00451 | mg/L | No |  | 0.0047 | mg/L | RSL
IA | Linn County | 52227 | Big Bend Landfill | Interstate Power & Light Company | MW-7 | 41.949 | -91.5958 | Sidegradient | 2010-08-30 | Copper (Dissolved) | < | 0.02 | mg/L | No |  | 1.3 | mg/L | MCL
IA | Linn County | 52227 | Big Bend Landfill | Interstate Power & Light Company | MW-7 | 41.949 | -91.5958 | Sidegradient | 2010-08-30 | Iron (Dissolved) | < | 0.1 | mg/L | No
IA | Linn County | 52227 | Big Bend Landfill | Interstate Power & Light Company | MW-7 | 41.949 | -91.5958 | Sidegradient | 2010-08-30 | Lead (Dissolved) | < | 0.004 | mg/L | No |  | 0.015 | mg/L | MCL
IA | Linn County | 52227 | Big Bend Landfill | Interstate Power & Light Company | MW-7 | 41.949 | -91.5958 | Sidegradient | 2010-08-30 | Manganese (Dissolved) |  | 0.0142 | mg/L | No |  | 0.3 | mg/L | LHA
IA | Linn County | 52227 | Big Bend Landfill | Interstate Power & Light Company | MW-7 | 41.949 | -91.5958 | Sidegradient | 2010-08-30 | pH |  | 7.19 | SU | No
IA | Linn County | 52227 | Big Bend Landfill | Interstate Power & Light Company | MW-7 | 41.949 | -91.5958 | Sidegradient | 2010-08-30 | Selenium (Dissolved) | < | 0.005 | mg/L | No |  | 0.05 | mg/L | MCL
IA | Linn County | 52227 | Big Bend Landfill | Interstate Power & Light Company | MW-7 | 41.949 | -91.5958 | Sidegradient | 2010-08-30 | Sulfate (Total) |  | 38.9 | mg/L | No |  | 500 | mg/L | DWA
IA | Linn County | 52227 | Big Bend Landfill | Interstate Power & Light Company | MW-7 | 41.949 | -91.5958 | Sidegradient | 2010-08-30 | Zinc (Dissolved) | < | 0.02 | mg/L | No
IA | Linn County | 52227 | Big Bend Landfill | Interstate Power & Light Company | MW-7 | 41.949 | -91.5958 | Sidegradient | 2011-09-12 | Arsenic (Dissolved) | < | 0.001 | mg/L | No |  | 0.01 | mg/L | MCL
IA | Linn County | 52227 | Big Bend Landfill | Interstate Power & Light Company | MW-7 | 41.949 | -91.5958 | Sidegradient | 2011-09-12 | Barium (Dissolved) |  | 0.126 | mg/L | No |  | 2 | mg/L | MCL
IA | Linn County | 52227 | Big Bend Landfill | Interstate Power & Light Company | MW-7 | 41.949 | -91.5958 | Sidegradient | 2011-09-12 | Beryllium (Dissolved) | < | 0.01 | mg/L | No |  | 0.004 | mg/L | MCL
IA | Linn County | 52227 | Big Bend Landfill | Interstate Power & Light Company | MW-7 | 41.949 | -91.5958 | Sidegradient | 2011-09-12 | Boron (Dissolved) |  | 0.214 | mg/L | No |  | 3 | mg/L | CHA
IA | Linn County | 52227 | Big Bend Landfill | Interstate Power & Light Company | MW-7 | 41.949 | -91.5958 | Sidegradient | 2011-09-12 | Chloride (Total) |  | 10.7 | mg/L | No
IA | Linn County | 52227 | Big Bend Landfill | Interstate Power & Light Company | MW-7 | 41.949 | -91.5958 | Sidegradient | 2011-09-12 | Chloride (Total) |  | 10.7 | mg/L | No
IA | Linn County | 52227 | Big Bend Landfill | Interstate Power & Light Company | MW-7 | 41.949 | -91.5958 | Sidegradient | 2011-09-12 | Cobalt (Dissolved) | < | 0.00155 | mg/L | No |  | 0.0047 | mg/L | RSL
IA | Linn County | 52227 | Big Bend Landfill | Interstate Power & Light Company | MW-7 | 41.949 | -91.5958 | Sidegradient | 2011-09-12 | Copper (Dissolved) | < | 0.02 | mg/L | No |  | 1.3 | mg/L | MCL
IA | Linn County | 52227 | Big Bend Landfill | Interstate Power & Light Company | MW-7 | 41.949 | -91.5958 | Sidegradient | 2011-09-12 | Lead (Dissolved) | < | 0.004 | mg/L | No |  | 0.015 | mg/L | MCL
IA | Linn County | 52227 | Big Bend Landfill | Interstate Power & Light Company | MW-7 | 41.949 | -91.5958 | Sidegradient | 2011-09-12 | pH |  | 7.35 | SU | No
IA | Linn County | 52227 | Big Bend Landfill | Interstate Power & Light Company | MW-7 | 41.949 | -91.5958 | Sidegradient | 2011-09-12 | Sulfate (Total) |  | 43.9 | mg/L | No |  | 500 | mg/L | DWA
IA | Linn County | 52227 | Big Bend Landfill | Interstate Power & Light Company | MW-7 | 41.949 | -91.5958 | Sidegradient | 2011-09-12 | Zinc (Dissolved) | < | 0.02 | mg/L | No
IA | Linn County | 52227 | Big Bend Landfill | Interstate Power & Light Company | MW-7 | 41.949 | -91.5958 | Sidegradient | 2012-09-17 | Arsenic (Dissolved) | < | 0.002 | mg/L | No |  | 0.01 | mg/L | MCL
IA | Linn County | 52227 | Big Bend Landfill | Interstate Power & Light Company | MW-7 | 41.949 | -91.5958 | Sidegradient | 2012-09-17 | Barium (Dissolved) |  | 0.144 | mg/L | No |  | 2 | mg/L | MCL
IA | Linn County | 52227 | Big Bend Landfill | Interstate Power & Light Company | MW-7 | 41.949 | -91.5958 | Sidegradient | 2012-09-17 | Beryllium (Dissolved) | < | 0.001 | mg/L | No |  | 0.004 | mg/L | MCL
IA | Linn County | 52227 | Big Bend Landfill | Interstate Power & Light Company | MW-7 | 41.949 | -91.5958 | Sidegradient | 2012-09-17 | Boron (Dissolved) |  | 0.607 | mg/L | No |  | 3 | mg/L | CHA
IA | Linn County | 52227 | Big Bend Landfill | Interstate Power & Light Company | MW-7 | 41.949 | -91.5958 | Sidegradient | 2012-09-17 | Chloride (Total) |  | 10.2 | mg/L | No
IA | Linn County | 52227 | Big Bend Landfill | Interstate Power & Light Company | MW-7 | 41.949 | -91.5958 | Sidegradient | 2012-09-17 | Cobalt (Dissolved) | < | 0.00155 | mg/L | No |  | 0.0047 | mg/L | RSL
IA | Linn County | 52227 | Big Bend Landfill | Interstate Power & Light Company | MW-7 | 41.949 | -91.5958 | Sidegradient | 2012-09-17 | Copper (Dissolved) | < | 0.02 | mg/L | No |  | 1.3 | mg/L | MCL
IA | Linn County | 52227 | Big Bend Landfill | Interstate Power & Light Company | MW-7 | 41.949 | -91.5958 | Sidegradient | 2012-09-17 | Iron (Dissolved) | < | 0.1 | mg/L | No
IA | Linn County | 52227 | Big Bend Landfill | Interstate Power & Light Company | MW-7 | 41.949 | -91.5958 | Sidegradient | 2012-09-17 | Lead (Dissolved) | < | 0.004 | mg/L | No |  | 0.015 | mg/L | MCL
IA | Linn County | 52227 | Big Bend Landfill | Interstate Power & Light Company | MW-7 | 41.949 | -91.5958 | Sidegradient | 2012-09-17 | Manganese (Dissolved) | < | 0.01 | mg/L | No |  | 0.3 | mg/L | LHA
IA | Linn County | 52227 | Big Bend Landfill | Interstate Power & Light Company | MW-7 | 41.949 | -91.5958 | Sidegradient | 2012-09-17 | Selenium (Dissolved) | < | 0.005 | mg/L | No |  | 0.05 | mg/L | MCL
IA | Linn County | 52227 | Big Bend Landfill | Interstate Power & Light Company | MW-7 | 41.949 | -91.5958 | Sidegradient | 2012-09-17 | Sulfate (Total) |  | 69.5 | mg/L | No |  | 500 | mg/L | DWA
IA | Linn County | 52227 | Big Bend Landfill | Interstate Power & Light Company | MW-7 | 41.949 | -91.5958 | Sidegradient | 2012-09-17 | Zinc (Dissolved) | < | 0.02 | mg/L | No
IA | Linn County | 52227 | Big Bend Landfill | Interstate Power & Light Company | MW-7 | 41.949 | -91.5958 | Sidegradient | 2013-09-10 | Arsenic (Dissolved) | < | 0.001 | mg/L | No |  | 0.01 | mg/L | MCL
IA | Linn County | 52227 | Big Bend Landfill | Interstate Power & Light Company | MW-7 | 41.949 | -91.5958 | Sidegradient | 2013-09-10 | Barium (Dissolved) |  | 0.137 | mg/L | No |  | 2 | mg/L | MCL
IA | Linn County | 52227 | Big Bend Landfill | Interstate Power & Light Company | MW-7 | 41.949 | -91.5958 | Sidegradient | 2013-09-10 | Beryllium (Dissolved) | < | 0.0004 | mg/L | No |  | 0.004 | mg/L | MCL
IA | Linn County | 52227 | Big Bend Landfill | Interstate Power & Light Company | MW-7 | 41.949 | -91.5958 | Sidegradient | 2013-09-10 | Boron (Dissolved) |  | 0.785 | mg/L | No |  | 3 | mg/L | CHA
IA | Linn County | 52227 | Big Bend Landfill | Interstate Power & Light Company | MW-7 | 41.949 | -91.5958 | Sidegradient | 2013-09-10 | Chloride (Total) |  | 9.4 | mg/L | No
IA | Linn County | 52227 | Big Bend Landfill | Interstate Power & Light Company | MW-7 | 41.949 | -91.5958 | Sidegradient | 2013-09-10 | Cobalt (Dissolved) | < | 0.005 | mg/L | No |  | 0.0047 | mg/L | RSL
IA | Linn County | 52227 | Big Bend Landfill | Interstate Power & Light Company | MW-7 | 41.949 | -91.5958 | Sidegradient | 2013-09-10 | Copper (Dissolved) | < | 0.01 | mg/L | No |  | 1.3 | mg/L | MCL
IA | Linn County | 52227 | Big Bend Landfill | Interstate Power & Light Company | MW-7 | 41.949 | -91.5958 | Sidegradient | 2013-09-10 | Iron (Dissolved) | < | 0.05 | mg/L | No
IA | Linn County | 52227 | Big Bend Landfill | Interstate Power & Light Company | MW-7 | 41.949 | -91.5958 | Sidegradient | 2013-09-10 | Lead (Dissolved) | < | 0.001 | mg/L | No |  | 0.015 | mg/L | MCL
IA | Linn County | 52227 | Big Bend Landfill | Interstate Power & Light Company | MW-7 | 41.949 | -91.5958 | Sidegradient | 2013-09-10 | Manganese (Dissolved) | < | 0.005 | mg/L | No |  | 0.3 | mg/L | LHA
IA | Linn County | 52227 | Big Bend Landfill | Interstate Power & Light Company | MW-7 | 41.949 | -91.5958 | Sidegradient | 2013-09-10 | pH |  | 7.17 | SU | No
IA | Linn County | 52227 | Big Bend Landfill | Interstate Power & Light Company | MW-7 | 41.949 | -91.5958 | Sidegradient | 2013-09-10 | Selenium (Dissolved) |  | 0.0047 | mg/L | No |  | 0.05 | mg/L | MCL
IA | Linn County | 52227 | Big Bend Landfill | Interstate Power & Light Company | MW-7 | 41.949 | -91.5958 | Sidegradient | 2013-09-10 | Sulfate (Total) |  | 66 | mg/L | No |  | 500 | mg/L | DWA
IA | Linn County | 52227 | Big Bend Landfill | Interstate Power & Light Company | MW-7 | 41.949 | -91.5958 | Sidegradient | 2013-09-10 | Zinc (Dissolved) | < | 0.05 | mg/L | No