## Sheet1
Big Bend Station
Groundwater Monitoring Data 2010-2012
Prepared by Environmental Integrity Project, 2014
NOTE: Samples that exceeded Federal Drinking Water Standards and Health Advisories are highlighted in red.
State | County | Zip Code | Site Name | Site Owner/Operator | Monitor Name (Well ID) | Latitude | Longitude | Designation (Upgradient/ Downgradient/ Unknown) | Sample Collection Date | Contaminant | < or > | Contaminant Concentration | Measurement Unit | Limit Exceeded? | Magnitude (Concentration x limit) | Drinking Water and Health-Based Standard Limit | Drinking Water and Health-Based Standard Unit | Drinking Water and Health-Based Standard Type
FL | Hillsborough | 33572 | Big Bend Station | Tampa Electric Company (TECO) | B-1 | 27.7809 | -82.3957 | Compliance | 2010-02-10 | Aluminum (Total) |  | 0.06771 | mg/L | No
FL | Hillsborough | 33572 | Big Bend Station | Tampa Electric Company (TECO) | B-1 | 27.7809 | -82.3957 | Compliance | 2010-02-10 | Antimony (Total) | < | 0.0006 | mg/L | No |  | 0.006 | mg/L | MCL
FL | Hillsborough | 33572 | Big Bend Station | Tampa Electric Company (TECO) | B-1 | 27.7809 | -82.3957 | Compliance | 2010-02-10 | Arsenic (Total) |  | 0.00272 | mg/L | No |  | 0.01 | mg/L | MCL
FL | Hillsborough | 33572 | Big Bend Station | Tampa Electric Company (TECO) | B-1 | 27.7809 | -82.3957 | Compliance | 2010-02-10 | Barium (Total) |  | 0.04085 | mg/L | No |  | 2 | mg/L | MCL
FL | Hillsborough | 33572 | Big Bend Station | Tampa Electric Company (TECO) | B-1 | 27.7809 | -82.3957 | Compliance | 2010-02-10 | Boron (Total) |  | 0.107 | mg/L | No |  | 3 | mg/L | CHA
FL | Hillsborough | 33572 | Big Bend Station | Tampa Electric Company (TECO) | B-1 | 27.7809 | -82.3957 | Compliance | 2010-02-10 | Cadmium (Total) | < | 0.0001 | mg/L | No |  | 0.005 | mg/L | MCL
FL | Hillsborough | 33572 | Big Bend Station | Tampa Electric Company (TECO) | B-1 | 27.7809 | -82.3957 | Compliance | 2010-02-10 | Chloride (Total) |  | 203 | mg/L | No
FL | Hillsborough | 33572 | Big Bend Station | Tampa Electric Company (TECO) | B-1 | 27.7809 | -82.3957 | Compliance | 2010-02-10 | Chromium (Total) |  | 0.00105 | mg/L | No |  | 0.1 | mg/L | MCL
FL | Hillsborough | 33572 | Big Bend Station | Tampa Electric Company (TECO) | B-1 | 27.7809 | -82.3957 | Compliance | 2010-02-10 | Copper (Total) | < | 0.00044 | mg/L | No |  | 1.3 | mg/L | MCL
FL | Hillsborough | 33572 | Big Bend Station | Tampa Electric Company (TECO) | B-1 | 27.7809 | -82.3957 | Compliance | 2010-02-10 | Fluoride (Total) |  | 0.44 | mg/L | No |  | 4 | mg/L | MCL
FL | Hillsborough | 33572 | Big Bend Station | Tampa Electric Company (TECO) | B-1 | 27.7809 | -82.3957 | Compliance | 2010-02-10 | Gross Alpha Particle |  | 14 | pCi/l | No |  | 15 | pCi/L | MCL
FL | Hillsborough | 33572 | Big Bend Station | Tampa Electric Company (TECO) | B-1 | 27.7809 | -82.3957 | Compliance | 2010-02-10 | Iron (Total) |  | 2.38 | mg/L | No
FL | Hillsborough | 33572 | Big Bend Station | Tampa Electric Company (TECO) | B-1 | 27.7809 | -82.3957 | Compliance | 2010-02-10 | Lead (Total) |  | 0.00014 | mg/L | No |  | 0.015 | mg/L | MCL
FL | Hillsborough | 33572 | Big Bend Station | Tampa Electric Company (TECO) | B-1 | 27.7809 | -82.3957 | Compliance | 2010-02-10 | Manganese (Total) |  | 0.03469 | mg/L | No |  | 0.3 | mg/L | LHA
FL | Hillsborough | 33572 | Big Bend Station | Tampa Electric Company (TECO) | B-1 | 27.7809 | -82.3957 | Compliance | 2010-02-10 | Mercury (Total) | < | 5e-05 | mg/L | No |  | 0.002 | mg/L | MCL
FL | Hillsborough | 33572 | Big Bend Station | Tampa Electric Company (TECO) | B-1 | 27.7809 | -82.3957 | Compliance | 2010-02-10 | Molybdenum (Total) |  | 0.0022 | mg/L | No |  | 0.04 | mg/L | LHA
FL | Hillsborough | 33572 | Big Bend Station | Tampa Electric Company (TECO) | B-1 | 27.7809 | -82.3957 | Compliance | 2010-02-10 | Nitrate (as N) | < | 0.1 | mg/L | No |  | 10 | mg/L | MCL
FL | Hillsborough | 33572 | Big Bend Station | Tampa Electric Company (TECO) | B-1 | 27.7809 | -82.3957 | Compliance | 2010-02-10 | pH |  | 7 | SU | No
FL | Hillsborough | 33572 | Big Bend Station | Tampa Electric Company (TECO) | B-1 | 27.7809 | -82.3957 | Compliance | 2010-02-10 | Selenium (Total) |  | 0.00038 | mg/L | No |  | 0.05 | mg/L | MCL
FL | Hillsborough | 33572 | Big Bend Station | Tampa Electric Company (TECO) | B-1 | 27.7809 | -82.3957 | Compliance | 2010-02-10 | Silver (Total) | < | 2e-05 | mg/L | No |  | 0.1 | mg/L | MCL
FL | Hillsborough | 33572 | Big Bend Station | Tampa Electric Company (TECO) | B-1 | 27.7809 | -82.3957 | Compliance | 2010-02-10 | Sodium (Total) |  | 124 | mg/L | No
FL | Hillsborough | 33572 | Big Bend Station | Tampa Electric Company (TECO) | B-1 | 27.7809 | -82.3957 | Compliance | 2010-02-10 | Sulfate (Total) |  | 284 | mg/L | No |  | 500 | mg/L | DWA
FL | Hillsborough | 33572 | Big Bend Station | Tampa Electric Company (TECO) | B-1 | 27.7809 | -82.3957 | Compliance | 2010-02-10 | Thallium (Total) |  | 6e-05 | mg/L | No |  | 0.002 | mg/L | MCL
FL | Hillsborough | 33572 | Big Bend Station | Tampa Electric Company (TECO) | B-1 | 27.7809 | -82.3957 | Compliance | 2010-02-10 | Total Dissolved Solids |  | 1090 | mg/L | No
FL | Hillsborough | 33572 | Big Bend Station | Tampa Electric Company (TECO) | B-1 | 27.7809 | -82.3957 | Compliance | 2010-02-10 | Turbidity |  | 1.7 | NTU | No
FL | Hillsborough | 33572 | Big Bend Station | Tampa Electric Company (TECO) | B-1 | 27.7809 | -82.3957 | Compliance | 2010-02-10 | Zinc (Total) | < | 0.01 | mg/L | No
FL | Hillsborough | 33572 | Big Bend Station | Tampa Electric Company (TECO) | B-1 | 27.7809 | -82.3957 | Compliance | 2010-05-05 | Aluminum (Total) |  | 0.137 | mg/L | No
FL | Hillsborough | 33572 | Big Bend Station | Tampa Electric Company (TECO) | B-1 | 27.7809 | -82.3957 | Compliance | 2010-05-05 | Antimony (Total) | < | 0.0006 | mg/L | No |  | 0.006 | mg/L | MCL
FL | Hillsborough | 33572 | Big Bend Station | Tampa Electric Company (TECO) | B-1 | 27.7809 | -82.3957 | Compliance | 2010-05-05 | Arsenic (Total) |  | 0.00365 | mg/L | No |  | 0.01 | mg/L | MCL
FL | Hillsborough | 33572 | Big Bend Station | Tampa Electric Company (TECO) | B-1 | 27.7809 | -82.3957 | Compliance | 2010-05-05 | Barium (Total) |  | 0.0418 | mg/L | No |  | 2 | mg/L | MCL
FL | Hillsborough | 33572 | Big Bend Station | Tampa Electric Company (TECO) | B-1 | 27.7809 | -82.3957 | Compliance | 2010-05-05 | Boron (Total) |  | 0.09 | mg/L | No |  | 3 | mg/L | CHA
FL | Hillsborough | 33572 | Big Bend Station | Tampa Electric Company (TECO) | B-1 | 27.7809 | -82.3957 | Compliance | 2010-05-05 | Cadmium (Total) | < | 0.0001 | mg/L | No |  | 0.005 | mg/L | MCL
FL | Hillsborough | 33572 | Big Bend Station | Tampa Electric Company (TECO) | B-1 | 27.7809 | -82.3957 | Compliance | 2010-05-05 | Chloride (Total) |  | 202 | mg/L | No
FL | Hillsborough | 33572 | Big Bend Station | Tampa Electric Company (TECO) | B-1 | 27.7809 | -82.3957 | Compliance | 2010-05-05 | Chromium (Total) |  | 0.00154 | mg/L | No |  | 0.1 | mg/L | MCL
FL | Hillsborough | 33572 | Big Bend Station | Tampa Electric Company (TECO) | B-1 | 27.7809 | -82.3957 | Compliance | 2010-05-05 | Copper (Total) | < | 0.00044 | mg/L | No |  | 1.3 | mg/L | MCL
FL | Hillsborough | 33572 | Big Bend Station | Tampa Electric Company (TECO) | B-1 | 27.7809 | -82.3957 | Compliance | 2010-05-05 | Fluoride (Total) |  | 0.55 | mg/L | No |  | 4 | mg/L | MCL
FL | Hillsborough | 33572 | Big Bend Station | Tampa Electric Company (TECO) | B-1 | 27.7809 | -82.3957 | Compliance | 2010-05-05 | Gross Alpha Particle |  | 13 | pCi/l | No |  | 15 | pCi/L | MCL
FL | Hillsborough | 33572 | Big Bend Station | Tampa Electric Company (TECO) | B-1 | 27.7809 | -82.3957 | Compliance | 2010-05-05 | Iron (Total) |  | 3.555 | mg/L | No
FL | Hillsborough | 33572 | Big Bend Station | Tampa Electric Company (TECO) | B-1 | 27.7809 | -82.3957 | Compliance | 2010-05-05 | Lead (Total) |  | 8e-05 | mg/L | No |  | 0.015 | mg/L | MCL
FL | Hillsborough | 33572 | Big Bend Station | Tampa Electric Company (TECO) | B-1 | 27.7809 | -82.3957 | Compliance | 2010-05-05 | Manganese (Total) |  | 0.0508 | mg/L | No |  | 0.3 | mg/L | LHA
FL | Hillsborough | 33572 | Big Bend Station | Tampa Electric Company (TECO) | B-1 | 27.7809 | -82.3957 | Compliance | 2010-05-05 | Mercury (Total) | < | 5e-05 | mg/L | No |  | 0.002 | mg/L | MCL
FL | Hillsborough | 33572 | Big Bend Station | Tampa Electric Company (TECO) | B-1 | 27.7809 | -82.3957 | Compliance | 2010-05-05 | Molybdenum (Total) |  | 0.00201 | mg/L | No |  | 0.04 | mg/L | LHA
FL | Hillsborough | 33572 | Big Bend Station | Tampa Electric Company (TECO) | B-1 | 27.7809 | -82.3957 | Compliance | 2010-05-05 | Nitrate (as N) | < | 0.02 | mg/L | No |  | 10 | mg/L | MCL
FL | Hillsborough | 33572 | Big Bend Station | Tampa Electric Company (TECO) | B-1 | 27.7809 | -82.3957 | Compliance | 2010-05-05 | pH |  | 7 | SU | No
FL | Hillsborough | 33572 | Big Bend Station | Tampa Electric Company (TECO) | B-1 | 27.7809 | -82.3957 | Compliance | 2010-05-05 | Selenium (Total) |  | 0.00046 | mg/L | No |  | 0.05 | mg/L | MCL
FL | Hillsborough | 33572 | Big Bend Station | Tampa Electric Company (TECO) | B-1 | 27.7809 | -82.3957 | Compliance | 2010-05-05 | Sodium (Total) |  | 138 | mg/L | No
FL | Hillsborough | 33572 | Big Bend Station | Tampa Electric Company (TECO) | B-1 | 27.7809 | -82.3957 | Compliance | 2010-05-05 | Sulfate (Total) |  | 292 | mg/L | No |  | 500 | mg/L | DWA
FL | Hillsborough | 33572 | Big Bend Station | Tampa Electric Company (TECO) | B-1 | 27.7809 | -82.3957 | Compliance | 2010-05-05 | Thallium (Total) |  | 2e-05 | mg/L | No |  | 0.002 | mg/L | MCL
FL | Hillsborough | 33572 | Big Bend Station | Tampa Electric Company (TECO) | B-1 | 27.7809 | -82.3957 | Compliance | 2010-05-05 | Total Dissolved Solids |  | 1240 | mg/L | No
FL | Hillsborough | 33572 | Big Bend Station | Tampa Electric Company (TECO) | B-1 | 27.7809 | -82.3957 | Compliance | 2010-05-05 | Turbidity |  | 1.2 | NTU | No
FL | Hillsborough | 33572 | Big Bend Station | Tampa Electric Company (TECO) | B-1 | 27.7809 | -82.3957 | Compliance | 2010-05-05 | Zinc (Total) | < | 0.01 | mg/L | No
FL | Hillsborough | 33572 | Big Bend Station | Tampa Electric Company (TECO) | B-1 | 27.7809 | -82.3957 | Compliance | 2010-11-11 | Aluminum (Total) |  | 0.303 | mg/L | No
FL | Hillsborough | 33572 | Big Bend Station | Tampa Electric Company (TECO) | B-1 | 27.7809 | -82.3957 | Compliance | 2010-11-11 | Antimony (Total) | < | 0.0006 | mg/L | No |  | 0.006 | mg/L | MCL
FL | Hillsborough | 33572 | Big Bend Station | Tampa Electric Company (TECO) | B-1 | 27.7809 | -82.3957 | Compliance | 2010-11-11 | Arsenic (Total) |  | 0.00401 | mg/L | No |  | 0.01 | mg/L | MCL
FL | Hillsborough | 33572 | Big Bend Station | Tampa Electric Company (TECO) | B-1 | 27.7809 | -82.3957 | Compliance | 2010-11-11 | Barium (Total) |  | 0.04953 | mg/L | No |  | 2 | mg/L | MCL
FL | Hillsborough | 33572 | Big Bend Station | Tampa Electric Company (TECO) | B-1 | 27.7809 | -82.3957 | Compliance | 2010-11-11 | Boron (Total) |  | 0.16 | mg/L | No |  | 3 | mg/L | CHA
FL | Hillsborough | 33572 | Big Bend Station | Tampa Electric Company (TECO) | B-1 | 27.7809 | -82.3957 | Compliance | 2010-11-11 | Cadmium (Total) |  | 0.0001 | mg/L | No |  | 0.005 | mg/L | MCL
FL | Hillsborough | 33572 | Big Bend Station | Tampa Electric Company (TECO) | B-1 | 27.7809 | -82.3957 | Compliance | 2010-11-11 | Chloride (Total) |  | 172 | mg/L | No
FL | Hillsborough | 33572 | Big Bend Station | Tampa Electric Company (TECO) | B-1 | 27.7809 | -82.3957 | Compliance | 2010-11-11 | Chromium (Total) |  | 0.00086 | mg/L | No |  | 0.1 | mg/L | MCL
FL | Hillsborough | 33572 | Big Bend Station | Tampa Electric Company (TECO) | B-1 | 27.7809 | -82.3957 | Compliance | 2010-11-11 | Copper (Total) |  | 0.00136 | mg/L | No |  | 1.3 | mg/L | MCL
FL | Hillsborough | 33572 | Big Bend Station | Tampa Electric Company (TECO) | B-1 | 27.7809 | -82.3957 | Compliance | 2010-11-11 | Fluoride (Total) |  | 0.34 | mg/L | No |  | 4 | mg/L | MCL
FL | Hillsborough | 33572 | Big Bend Station | Tampa Electric Company (TECO) | B-1 | 27.7809 | -82.3957 | Compliance | 2010-11-11 | Gross Alpha Particle |  | 9.9 | pCi/L | No |  | 15 | pCi/L | MCL
FL | Hillsborough | 33572 | Big Bend Station | Tampa Electric Company (TECO) | B-1 | 27.7809 | -82.3957 | Compliance | 2010-11-11 | Iron (Total) |  | 2.723 | mg/L | No
FL | Hillsborough | 33572 | Big Bend Station | Tampa Electric Company (TECO) | B-1 | 27.7809 | -82.3957 | Compliance | 2010-11-11 | Lead (Total) |  | 0.00059 | mg/L | No |  | 0.015 | mg/L | MCL
FL | Hillsborough | 33572 | Big Bend Station | Tampa Electric Company (TECO) | B-1 | 27.7809 | -82.3957 | Compliance | 2010-11-11 | Manganese (Total) |  | 0.0462 | mg/L | No |  | 0.3 | mg/L | LHA
FL | Hillsborough | 33572 | Big Bend Station | Tampa Electric Company (TECO) | B-1 | 27.7809 | -82.3957 | Compliance | 2010-11-11 | Mercury (Total) | < | 5e-05 | mg/L | No |  | 0.002 | mg/L | MCL
FL | Hillsborough | 33572 | Big Bend Station | Tampa Electric Company (TECO) | B-1 | 27.7809 | -82.3957 | Compliance | 2010-11-11 | Molybdenum (Total) |  | 0.00303 | mg/L | No |  | 0.04 | mg/L | LHA
FL | Hillsborough | 33572 | Big Bend Station | Tampa Electric Company (TECO) | B-1 | 27.7809 | -82.3957 | Compliance | 2010-11-11 | Nitrate (as N) | < | 0.02 | mg/L | No |  | 10 | mg/L | MCL
FL | Hillsborough | 33572 | Big Bend Station | Tampa Electric Company (TECO) | B-1 | 27.7809 | -82.3957 | Compliance | 2010-11-11 | pH |  | 6.7 | SU | No
FL | Hillsborough | 33572 | Big Bend Station | Tampa Electric Company (TECO) | B-1 | 27.7809 | -82.3957 | Compliance | 2010-11-11 | Selenium (Total) |  | 0.00045 | mg/L | No |  | 0.05 | mg/L | MCL
FL | Hillsborough | 33572 | Big Bend Station | Tampa Electric Company (TECO) | B-1 | 27.7809 | -82.3957 | Compliance | 2010-11-11 | Silver (Total) |  | 5e-05 | mg/L | No |  | 0.1 | mg/L | MCL
FL | Hillsborough | 33572 | Big Bend Station | Tampa Electric Company (TECO) | B-1 | 27.7809 | -82.3957 | Compliance | 2010-11-11 | Sodium (Total) |  | 127 | mg/L | No
FL | Hillsborough | 33572 | Big Bend Station | Tampa Electric Company (TECO) | B-1 | 27.7809 | -82.3957 | Compliance | 2010-11-11 | Sulfate (Total) |  | 380 | mg/L | No |  | 500 | mg/L | DWA
FL | Hillsborough | 33572 | Big Bend Station | Tampa Electric Company (TECO) | B-1 | 27.7809 | -82.3957 | Compliance | 2010-11-11 | Thallium (Total) |  | 0.00017 | mg/L | No |  | 0.002 | mg/L | MCL
FL | Hillsborough | 33572 | Big Bend Station | Tampa Electric Company (TECO) | B-1 | 27.7809 | -82.3957 | Compliance | 2010-11-11 | Total Dissolved Solids |  | 1380 | mg/L | No
FL | Hillsborough | 33572 | Big Bend Station | Tampa Electric Company (TECO) | B-1 | 27.7809 | -82.3957 | Compliance | 2010-11-11 | Turbidity | < | 10 | NTU | No
FL | Hillsborough | 33572 | Big Bend Station | Tampa Electric Company (TECO) | B-1 | 27.7809 | -82.3957 | Compliance | 2011-02-16 | Aluminum (Total) |  | 0.1856 | mg/L | No
FL | Hillsborough | 33572 | Big Bend Station | Tampa Electric Company (TECO) | B-1 | 27.7809 | -82.3957 | Compliance | 2011-02-16 | Antimony (Total) | < | 0.0006 | mg/L | No |  | 0.006 | mg/L | MCL
FL | Hillsborough | 33572 | Big Bend Station | Tampa Electric Company (TECO) | B-1 | 27.7809 | -82.3957 | Compliance | 2011-02-16 | Arsenic (Total) |  | 0.00229 | mg/L | No |  | 0.01 | mg/L | MCL
FL | Hillsborough | 33572 | Big Bend Station | Tampa Electric Company (TECO) | B-1 | 27.7809 | -82.3957 | Compliance | 2011-02-16 | Barium (Total) |  | 0.03592 | mg/L | No |  | 2 | mg/L | MCL
FL | Hillsborough | 33572 | Big Bend Station | Tampa Electric Company (TECO) | B-1 | 27.7809 | -82.3957 | Compliance | 2011-02-16 | Boron (Total) |  | 0.0704 | mg/L | No |  | 3 | mg/L | CHA
FL | Hillsborough | 33572 | Big Bend Station | Tampa Electric Company (TECO) | B-1 | 27.7809 | -82.3957 | Compliance | 2011-02-16 | Cadmium (Total) |  | 0.000369 | mg/L | No |  | 0.005 | mg/L | MCL
FL | Hillsborough | 33572 | Big Bend Station | Tampa Electric Company (TECO) | B-1 | 27.7809 | -82.3957 | Compliance | 2011-02-16 | Chloride (Total) |  | 138 | mg/L | No
FL | Hillsborough | 33572 | Big Bend Station | Tampa Electric Company (TECO) | B-1 | 27.7809 | -82.3957 | Compliance | 2011-02-16 | Chromium (Total) |  | 0.00062 | mg/L | No |  | 0.1 | mg/L | MCL
FL | Hillsborough | 33572 | Big Bend Station | Tampa Electric Company (TECO) | B-1 | 27.7809 | -82.3957 | Compliance | 2011-02-16 | Fluoride (Total) |  | 0.41 | mg/L | No |  | 4 | mg/L | MCL
FL | Hillsborough | 33572 | Big Bend Station | Tampa Electric Company (TECO) | B-1 | 27.7809 | -82.3957 | Compliance | 2011-02-16 | Gross Alpha Particle |  | 15.3 | pCi/L | Yes | 1.02 | 15 | pCi/L | MCL
FL | Hillsborough | 33572 | Big Bend Station | Tampa Electric Company (TECO) | B-1 | 27.7809 | -82.3957 | Compliance | 2011-02-16 | Iron (Total) |  | 0.994 | mg/L | No
FL | Hillsborough | 33572 | Big Bend Station | Tampa Electric Company (TECO) | B-1 | 27.7809 | -82.3957 | Compliance | 2011-02-16 | Lead (Total) |  | 0.00042 | mg/L | No |  | 0.015 | mg/L | MCL
FL | Hillsborough | 33572 | Big Bend Station | Tampa Electric Company (TECO) | B-1 | 27.7809 | -82.3957 | Compliance | 2011-02-16 | Manganese (Total) |  | 0.02041 | mg/L | No |  | 0.3 | mg/L | LHA
FL | Hillsborough | 33572 | Big Bend Station | Tampa Electric Company (TECO) | B-1 | 27.7809 | -82.3957 | Compliance | 2011-02-16 | Mercury (Total) | < | 5e-05 | mg/L | No |  | 0.002 | mg/L | MCL
FL | Hillsborough | 33572 | Big Bend Station | Tampa Electric Company (TECO) | B-1 | 27.7809 | -82.3957 | Compliance | 2011-02-16 | Molybdenum (Total) |  | 0.0023 | mg/L | No |  | 0.04 | mg/L | LHA
FL | Hillsborough | 33572 | Big Bend Station | Tampa Electric Company (TECO) | B-1 | 27.7809 | -82.3957 | Compliance | 2011-02-16 | Nitrate (as N) |  | 0.15 | mg/L | No |  | 10 | mg/L | MCL
FL | Hillsborough | 33572 | Big Bend Station | Tampa Electric Company (TECO) | B-1 | 27.7809 | -82.3957 | Compliance | 2011-02-16 | pH |  | 6.8 | SU | No
FL | Hillsborough | 33572 | Big Bend Station | Tampa Electric Company (TECO) | B-1 | 27.7809 | -82.3957 | Compliance | 2011-02-16 | Selenium (Total) |  | 0.00056 | mg/L | No |  | 0.05 | mg/L | MCL
FL | Hillsborough | 33572 | Big Bend Station | Tampa Electric Company (TECO) | B-1 | 27.7809 | -82.3957 | Compliance | 2011-02-16 | Silver (Total) | < | 2e-05 | mg/L | No |  | 0.1 | mg/L | MCL
FL | Hillsborough | 33572 | Big Bend Station | Tampa Electric Company (TECO) | B-1 | 27.7809 | -82.3957 | Compliance | 2011-02-16 | Sodium (Total) |  | 87.3 | mg/L | No
FL | Hillsborough | 33572 | Big Bend Station | Tampa Electric Company (TECO) | B-1 | 27.7809 | -82.3957 | Compliance | 2011-02-16 | Sulfate (Total) |  | 274 | mg/L | No |  | 500 | mg/L | DWA
FL | Hillsborough | 33572 | Big Bend Station | Tampa Electric Company (TECO) | B-1 | 27.7809 | -82.3957 | Compliance | 2011-02-16 | Thallium (Total) | < | 0.0001 | mg/L | No |  | 0.002 | mg/L | MCL
FL | Hillsborough | 33572 | Big Bend Station | Tampa Electric Company (TECO) | B-1 | 27.7809 | -82.3957 | Compliance | 2011-02-16 | Total Dissolved Solids |  | 910 | mg/L | No
FL | Hillsborough | 33572 | Big Bend Station | Tampa Electric Company (TECO) | B-1 | 27.7809 | -82.3957 | Compliance | 2011-02-16 | Turbidity |  | 1.8 | NTU | No
FL | Hillsborough | 33572 | Big Bend Station | Tampa Electric Company (TECO) | B-1 | 27.7809 | -82.3957 | Compliance | 2011-02-16 | Zinc (Total) | < | 0.01 | mg/L | No
FL | Hillsborough | 33572 | Big Bend Station | Tampa Electric Company (TECO) | B-1 | 27.7809 | -82.3957 | Compliance | 2011-05-12 | Aluminum (Total) |  | 0.0669 | mg/L | No
FL | Hillsborough | 33572 | Big Bend Station | Tampa Electric Company (TECO) | B-1 | 27.7809 | -82.3957 | Compliance | 2011-05-12 | Antimony (Total) |  | 0.0006 | mg/L | No |  | 0.006 | mg/L | MCL
FL | Hillsborough | 33572 | Big Bend Station | Tampa Electric Company (TECO) | B-1 | 27.7809 | -82.3957 | Compliance | 2011-05-12 | Arsenic (Total) |  | 0.00296 | mg/L | No |  | 0.01 | mg/L | MCL
FL | Hillsborough | 33572 | Big Bend Station | Tampa Electric Company (TECO) | B-1 | 27.7809 | -82.3957 | Compliance | 2011-05-12 | Barium (Total) |  | 0.0387 | mg/L | No |  | 2 | mg/L | MCL
FL | Hillsborough | 33572 | Big Bend Station | Tampa Electric Company (TECO) | B-1 | 27.7809 | -82.3957 | Compliance | 2011-05-12 | Boron (Total) |  | 0.0845 | mg/L | No |  | 3 | mg/L | CHA
FL | Hillsborough | 33572 | Big Bend Station | Tampa Electric Company (TECO) | B-1 | 27.7809 | -82.3957 | Compliance | 2011-05-12 | Cadmium (Total) |  | 0.000241 | mg/L | No |  | 0.005 | mg/L | MCL
FL | Hillsborough | 33572 | Big Bend Station | Tampa Electric Company (TECO) | B-1 | 27.7809 | -82.3957 | Compliance | 2011-05-12 | Chloride (Total) |  | 138 | mg/L | No
FL | Hillsborough | 33572 | Big Bend Station | Tampa Electric Company (TECO) | B-1 | 27.7809 | -82.3957 | Compliance | 2011-05-12 | Chromium (Total) |  | 0.000916 | mg/L | No |  | 0.1 | mg/L | MCL
FL | Hillsborough | 33572 | Big Bend Station | Tampa Electric Company (TECO) | B-1 | 27.7809 | -82.3957 | Compliance | 2011-05-12 | Copper (Total) |  | 0.00118 | mg/L | No |  | 1.3 | mg/L | MCL
FL | Hillsborough | 33572 | Big Bend Station | Tampa Electric Company (TECO) | B-1 | 27.7809 | -82.3957 | Compliance | 2011-05-12 | Fluoride (Total) |  | 0.96 | mg/L | No |  | 4 | mg/L | MCL
FL | Hillsborough | 33572 | Big Bend Station | Tampa Electric Company (TECO) | B-1 | 27.7809 | -82.3957 | Compliance | 2011-05-12 | Gross Alpha Particle |  | 9.9 | pCi/L | No |  | 15 | pCi/L | MCL
FL | Hillsborough | 33572 | Big Bend Station | Tampa Electric Company (TECO) | B-1 | 27.7809 | -82.3957 | Compliance | 2011-05-12 | Iron (Total) |  | 1.59 | mg/L | No
FL | Hillsborough | 33572 | Big Bend Station | Tampa Electric Company (TECO) | B-1 | 27.7809 | -82.3957 | Compliance | 2011-05-12 | Lead (Total) |  | 0.000262 | mg/L | No |  | 0.015 | mg/L | MCL
FL | Hillsborough | 33572 | Big Bend Station | Tampa Electric Company (TECO) | B-1 | 27.7809 | -82.3957 | Compliance | 2011-05-12 | Manganese (Total) |  | 0.0382 | mg/L | No |  | 0.3 | mg/L | LHA
FL | Hillsborough | 33572 | Big Bend Station | Tampa Electric Company (TECO) | B-1 | 27.7809 | -82.3957 | Compliance | 2011-05-12 | Mercury (Total) |  | 6.98e-05 | mg/L | No |  | 0.002 | mg/L | MCL
FL | Hillsborough | 33572 | Big Bend Station | Tampa Electric Company (TECO) | B-1 | 27.7809 | -82.3957 | Compliance | 2011-05-12 | Molybdenum (Total) |  | 0.00193 | mg/L | No |  | 0.04 | mg/L | LHA
FL | Hillsborough | 33572 | Big Bend Station | Tampa Electric Company (TECO) | B-1 | 27.7809 | -82.3957 | Compliance | 2011-05-12 | Nitrate (as N) |  | 0.1 | mg/L | No |  | 10 | mg/L | MCL
FL | Hillsborough | 33572 | Big Bend Station | Tampa Electric Company (TECO) | B-1 | 27.7809 | -82.3957 | Compliance | 2011-05-12 | pH |  | 6.1 | SU | No
FL | Hillsborough | 33572 | Big Bend Station | Tampa Electric Company (TECO) | B-1 | 27.7809 | -82.3957 | Compliance | 2011-05-12 | Selenium (Total) |  | 0.000348 | mg/L | No |  | 0.05 | mg/L | MCL
FL | Hillsborough | 33572 | Big Bend Station | Tampa Electric Company (TECO) | B-1 | 27.7809 | -82.3957 | Compliance | 2011-05-12 | Silver (Total) |  | 2e-05 | mg/L | No |  | 0.1 | mg/L | MCL
FL | Hillsborough | 33572 | Big Bend Station | Tampa Electric Company (TECO) | B-1 | 27.7809 | -82.3957 | Compliance | 2011-05-12 | Sodium (Total) |  | 87.3 | mg/L | No
FL | Hillsborough | 33572 | Big Bend Station | Tampa Electric Company (TECO) | B-1 | 27.7809 | -82.3957 | Compliance | 2011-05-12 | Sulfate (Total) |  | 262 | mg/L | No |  | 500 | mg/L | DWA
FL | Hillsborough | 33572 | Big Bend Station | Tampa Electric Company (TECO) | B-1 | 27.7809 | -82.3957 | Compliance | 2011-05-12 | Thallium (Total) |  | 0.0001 | mg/L | No |  | 0.002 | mg/L | MCL
FL | Hillsborough | 33572 | Big Bend Station | Tampa Electric Company (TECO) | B-1 | 27.7809 | -82.3957 | Compliance | 2011-05-12 | Total Dissolved Solids |  | 1030 | mg/L | No
FL | Hillsborough | 33572 | Big Bend Station | Tampa Electric Company (TECO) | B-1 | 27.7809 | -82.3957 | Compliance | 2011-05-12 | Turbidity |  | 0.9 | NTU | No
FL | Hillsborough | 33572 | Big Bend Station | Tampa Electric Company (TECO) | B-1 | 27.7809 | -82.3957 | Compliance | 2011-05-12 | Zinc (Total) |  | 0.01 | mg/L | No
FL | Hillsborough | 33572 | Big Bend Station | Tampa Electric Company (TECO) | B-1 | 27.7809 | -82.3957 | Compliance | 2011-08-17 | Aluminum (Total) |  | 0.138 | mg/L | No
FL | Hillsborough | 33572 | Big Bend Station | Tampa Electric Company (TECO) | B-1 | 27.7809 | -82.3957 | Compliance | 2011-08-17 | Antimony (Total) |  | 0.0006 | mg/L | No |  | 0.006 | mg/L | MCL
FL | Hillsborough | 33572 | Big Bend Station | Tampa Electric Company (TECO) | B-1 | 27.7809 | -82.3957 | Compliance | 2011-08-17 | Arsenic (Total) |  | 0.0026 | mg/L | No |  | 0.01 | mg/L | MCL
FL | Hillsborough | 33572 | Big Bend Station | Tampa Electric Company (TECO) | B-1 | 27.7809 | -82.3957 | Compliance | 2011-08-17 | Barium (Total) |  | 0.0386 | mg/L | No |  | 2 | mg/L | MCL
FL | Hillsborough | 33572 | Big Bend Station | Tampa Electric Company (TECO) | B-1 | 27.7809 | -82.3957 | Compliance | 2011-08-17 | Boron (Total) |  | 0.0605 | mg/L | No |  | 3 | mg/L | CHA
FL | Hillsborough | 33572 | Big Bend Station | Tampa Electric Company (TECO) | B-1 | 27.7809 | -82.3957 | Compliance | 2011-08-17 | Cadmium (Total) |  | 0.0001 | mg/L | No |  | 0.005 | mg/L | MCL
FL | Hillsborough | 33572 | Big Bend Station | Tampa Electric Company (TECO) | B-1 | 27.7809 | -82.3957 | Compliance | 2011-08-17 | Chloride (Total) |  | 141 | mg/L | No
FL | Hillsborough | 33572 | Big Bend Station | Tampa Electric Company (TECO) | B-1 | 27.7809 | -82.3957 | Compliance | 2011-08-17 | Chromium (Total) |  | 0.000786 | mg/L | No |  | 0.1 | mg/L | MCL
FL | Hillsborough | 33572 | Big Bend Station | Tampa Electric Company (TECO) | B-1 | 27.7809 | -82.3957 | Compliance | 2011-08-17 | Copper (Total) |  | 0.00044 | mg/L | No |  | 1.3 | mg/L | MCL
FL | Hillsborough | 33572 | Big Bend Station | Tampa Electric Company (TECO) | B-1 | 27.7809 | -82.3957 | Compliance | 2011-08-17 | Fluoride (Total) |  | 0.43 | mg/L | No |  | 4 | mg/L | MCL
FL | Hillsborough | 33572 | Big Bend Station | Tampa Electric Company (TECO) | B-1 | 27.7809 | -82.3957 | Compliance | 2011-08-17 | Gross Alpha Particle |  | 9 | pCi/L | No |  | 15 | pCi/L | MCL
FL | Hillsborough | 33572 | Big Bend Station | Tampa Electric Company (TECO) | B-1 | 27.7809 | -82.3957 | Compliance | 2011-08-17 | Iron (Total) |  | 1.76 | mg/L | No
FL | Hillsborough | 33572 | Big Bend Station | Tampa Electric Company (TECO) | B-1 | 27.7809 | -82.3957 | Compliance | 2011-08-17 | Lead (Total) |  | 8.3e-05 | mg/L | No |  | 0.015 | mg/L | MCL
FL | Hillsborough | 33572 | Big Bend Station | Tampa Electric Company (TECO) | B-1 | 27.7809 | -82.3957 | Compliance | 2011-08-17 | Manganese (Total) |  | 0.0311 | mg/L | No |  | 0.3 | mg/L | LHA
FL | Hillsborough | 33572 | Big Bend Station | Tampa Electric Company (TECO) | B-1 | 27.7809 | -82.3957 | Compliance | 2011-08-17 | Mercury (Total) |  | 5e-05 | mg/L | No |  | 0.002 | mg/L | MCL
FL | Hillsborough | 33572 | Big Bend Station | Tampa Electric Company (TECO) | B-1 | 27.7809 | -82.3957 | Compliance | 2011-08-17 | Molybdenum (Total) |  | 0.00189 | mg/L | No |  | 0.04 | mg/L | LHA
FL | Hillsborough | 33572 | Big Bend Station | Tampa Electric Company (TECO) | B-1 | 27.7809 | -82.3957 | Compliance | 2011-08-17 | Nitrate (as N) |  | 0.02 | mg/L | No |  | 10 | mg/L | MCL
FL | Hillsborough | 33572 | Big Bend Station | Tampa Electric Company (TECO) | B-1 | 27.7809 | -82.3957 | Compliance | 2011-08-17 | pH |  | 6.69 | SU | No
FL | Hillsborough | 33572 | Big Bend Station | Tampa Electric Company (TECO) | B-1 | 27.7809 | -82.3957 | Compliance | 2011-08-17 | Selenium (Total) |  | 0.000277 | mg/L | No |  | 0.05 | mg/L | MCL
FL | Hillsborough | 33572 | Big Bend Station | Tampa Electric Company (TECO) | B-1 | 27.7809 | -82.3957 | Compliance | 2011-08-17 | Silver (Total) |  | 2e-05 | mg/L | No |  | 0.1 | mg/L | MCL
FL | Hillsborough | 33572 | Big Bend Station | Tampa Electric Company (TECO) | B-1 | 27.7809 | -82.3957 | Compliance | 2011-08-17 | Sodium (Total) |  | 94.9 | mg/L | No
FL | Hillsborough | 33572 | Big Bend Station | Tampa Electric Company (TECO) | B-1 | 27.7809 | -82.3957 | Compliance | 2011-08-17 | Sulfate (Total) |  | 266 | mg/L | No |  | 500 | mg/L | DWA
FL | Hillsborough | 33572 | Big Bend Station | Tampa Electric Company (TECO) | B-1 | 27.7809 | -82.3957 | Compliance | 2011-08-17 | Thallium (Total) |  | 0.0001 | mg/L | No |  | 0.002 | mg/L | MCL
FL | Hillsborough | 33572 | Big Bend Station | Tampa Electric Company (TECO) | B-1 | 27.7809 | -82.3957 | Compliance | 2011-08-17 | Total Dissolved Solids |  | 1050 | mg/L | No
FL | Hillsborough | 33572 | Big Bend Station | Tampa Electric Company (TECO) | B-1 | 27.7809 | -82.3957 | Compliance | 2011-08-17 | Turbidity |  | 0.99 | NTU | No
FL | Hillsborough | 33572 | Big Bend Station | Tampa Electric Company (TECO) | B-1 | 27.7809 | -82.3957 | Compliance | 2011-08-17 | Zinc (Total) |  | 0.01 | mg/L | No
FL | Hillsborough | 33572 | Big Bend Station | Tampa Electric Company (TECO) | B-1 | 27.7809 | -82.3957 | Compliance | 2011-11-16 | Aluminum (Total) |  | 0.158 | mg/L | No
FL | Hillsborough | 33572 | Big Bend Station | Tampa Electric Company (TECO) | B-1 | 27.7809 | -82.3957 | Compliance | 2011-11-16 | Antimony (Total) |  | 0.0006 | mg/L | No |  | 0.006 | mg/L | MCL
FL | Hillsborough | 33572 | Big Bend Station | Tampa Electric Company (TECO) | B-1 | 27.7809 | -82.3957 | Compliance | 2011-11-16 | Arsenic (Total) |  | 0.00317 | mg/L | No |  | 0.01 | mg/L | MCL
FL | Hillsborough | 33572 | Big Bend Station | Tampa Electric Company (TECO) | B-1 | 27.7809 | -82.3957 | Compliance | 2011-11-16 | Boron (Total) |  | 0.135 | mg/L | No |  | 3 | mg/L | CHA
FL | Hillsborough | 33572 | Big Bend Station | Tampa Electric Company (TECO) | B-1 | 27.7809 | -82.3957 | Compliance | 2011-11-16 | Chloride (Total) |  | 132 | mg/L | No
FL | Hillsborough | 33572 | Big Bend Station | Tampa Electric Company (TECO) | B-1 | 27.7809 | -82.3957 | Compliance | 2011-11-16 | Fluoride (Total) |  | 0.448 | mg/L | No |  | 4 | mg/L | MCL
FL | Hillsborough | 33572 | Big Bend Station | Tampa Electric Company (TECO) | B-1 | 27.7809 | -82.3957 | Compliance | 2011-11-16 | Gross Alpha Particle |  | 10.2 | pCi/L | No |  | 15 | pCi/L | MCL
FL | Hillsborough | 33572 | Big Bend Station | Tampa Electric Company (TECO) | B-1 | 27.7809 | -82.3957 | Compliance | 2011-11-16 | Iron (Total) |  | 2.1 | mg/L | No
FL | Hillsborough | 33572 | Big Bend Station | Tampa Electric Company (TECO) | B-1 | 27.7809 | -82.3957 | Compliance | 2011-11-16 | Lead (Total) |  | 8e-05 | mg/L | No |  | 0.015 | mg/L | MCL
FL | Hillsborough | 33572 | Big Bend Station | Tampa Electric Company (TECO) | B-1 | 27.7809 | -82.3957 | Compliance | 2011-11-16 | Manganese (Total) |  | 0.0495 | mg/L | No |  | 0.3 | mg/L | LHA
FL | Hillsborough | 33572 | Big Bend Station | Tampa Electric Company (TECO) | B-1 | 27.7809 | -82.3957 | Compliance | 2011-11-16 | Molybdenum (Total) |  | 0.00209 | mg/L | No |  | 0.04 | mg/L | LHA
FL | Hillsborough | 33572 | Big Bend Station | Tampa Electric Company (TECO) | B-1 | 27.7809 | -82.3957 | Compliance | 2011-11-16 | Nitrate (as N) |  | 0.02 | mg/L | No |  | 10 | mg/L | MCL
FL | Hillsborough | 33572 | Big Bend Station | Tampa Electric Company (TECO) | B-1 | 27.7809 | -82.3957 | Compliance | 2011-11-16 | pH |  | 6.87 | SU | No
FL | Hillsborough | 33572 | Big Bend Station | Tampa Electric Company (TECO) | B-1 | 27.7809 | -82.3957 | Compliance | 2011-11-16 | Sodium (Total) |  | 92.5 | mg/L | No
FL | Hillsborough | 33572 | Big Bend Station | Tampa Electric Company (TECO) | B-1 | 27.7809 | -82.3957 | Compliance | 2011-11-16 | Sulfate (Total) |  | 252 | mg/L | No |  | 500 | mg/L | DWA
FL | Hillsborough | 33572 | Big Bend Station | Tampa Electric Company (TECO) | B-1 | 27.7809 | -82.3957 | Compliance | 2011-11-16 | Thallium (Total) |  | 0.0001 | mg/L | No |  | 0.002 | mg/L | MCL
FL | Hillsborough | 33572 | Big Bend Station | Tampa Electric Company (TECO) | B-1 | 27.7809 | -82.3957 | Compliance | 2011-11-16 | Total Dissolved Solids |  | 1050 | mg/L | No
FL | Hillsborough | 33572 | Big Bend Station | Tampa Electric Company (TECO) | B-1 | 27.7809 | -82.3957 | Compliance | 2011-11-16 | Turbidity |  | 0.79 | NTU | No
FL | Hillsborough | 33572 | Big Bend Station | Tampa Electric Company (TECO) | B-1 | 27.7809 | -82.3957 | Compliance | 2012-02-06 | Aluminum (Total) |  | 0.0607 | mg/L | No
FL | Hillsborough | 33572 | Big Bend Station | Tampa Electric Company (TECO) | B-1 | 27.7809 | -82.3957 | Compliance | 2012-02-06 | Antimony (Total) |  | 0.0006 | mg/L | No |  | 0.006 | mg/L | MCL
FL | Hillsborough | 33572 | Big Bend Station | Tampa Electric Company (TECO) | B-1 | 27.7809 | -82.3957 | Compliance | 2012-02-06 | Arsenic (Total) |  | 0.0022 | mg/L | No |  | 0.01 | mg/L | MCL
FL | Hillsborough | 33572 | Big Bend Station | Tampa Electric Company (TECO) | B-1 | 27.7809 | -82.3957 | Compliance | 2012-02-06 | Barium (Total) |  | 0.0348 | mg/L | No |  | 2 | mg/L | MCL
FL | Hillsborough | 33572 | Big Bend Station | Tampa Electric Company (TECO) | B-1 | 27.7809 | -82.3957 | Compliance | 2012-02-06 | Boron (Total) |  | 0.122 | mg/L | No |  | 3 | mg/L | CHA
FL | Hillsborough | 33572 | Big Bend Station | Tampa Electric Company (TECO) | B-1 | 27.7809 | -82.3957 | Compliance | 2012-02-06 | Cadmium (Total) |  | 0.0001 | mg/L | No |  | 0.005 | mg/L | MCL
FL | Hillsborough | 33572 | Big Bend Station | Tampa Electric Company (TECO) | B-1 | 27.7809 | -82.3957 | Compliance | 2012-02-06 | Chloride (Total) |  | 120 | mg/L | No
FL | Hillsborough | 33572 | Big Bend Station | Tampa Electric Company (TECO) | B-1 | 27.7809 | -82.3957 | Compliance | 2012-02-06 | Chromium (Total) |  | 0.001 | mg/L | No |  | 0.1 | mg/L | MCL
FL | Hillsborough | 33572 | Big Bend Station | Tampa Electric Company (TECO) | B-1 | 27.7809 | -82.3957 | Compliance | 2012-02-06 | Copper (Total) |  | 0.00044 | mg/L | No |  | 1.3 | mg/L | MCL
FL | Hillsborough | 33572 | Big Bend Station | Tampa Electric Company (TECO) | B-1 | 27.7809 | -82.3957 | Compliance | 2012-02-06 | Fluoride (Total) |  | 0.442 | mg/L | No |  | 4 | mg/L | MCL
FL | Hillsborough | 33572 | Big Bend Station | Tampa Electric Company (TECO) | B-1 | 27.7809 | -82.3957 | Compliance | 2012-02-06 | Gross Alpha Particle |  | 10.8 | pCi/L | No |  | 15 | pCi/L | MCL
FL | Hillsborough | 33572 | Big Bend Station | Tampa Electric Company (TECO) | B-1 | 27.7809 | -82.3957 | Compliance | 2012-02-06 | Iron (Total) |  | 1.97 | mg/L | No
FL | Hillsborough | 33572 | Big Bend Station | Tampa Electric Company (TECO) | B-1 | 27.7809 | -82.3957 | Compliance | 2012-02-06 | Lead (Total) |  | 8e-05 | mg/L | No |  | 0.015 | mg/L | MCL
FL | Hillsborough | 33572 | Big Bend Station | Tampa Electric Company (TECO) | B-1 | 27.7809 | -82.3957 | Compliance | 2012-02-06 | Manganese (Total) |  | 0.0425 | mg/L | No |  | 0.3 | mg/L | LHA
FL | Hillsborough | 33572 | Big Bend Station | Tampa Electric Company (TECO) | B-1 | 27.7809 | -82.3957 | Compliance | 2012-02-06 | Mercury (Total) |  | 5e-05 | mg/L | No |  | 0.002 | mg/L | MCL
FL | Hillsborough | 33572 | Big Bend Station | Tampa Electric Company (TECO) | B-1 | 27.7809 | -82.3957 | Compliance | 2012-02-06 | Molybdenum (Total) |  | 0.00166 | mg/L | No |  | 0.04 | mg/L | LHA
FL | Hillsborough | 33572 | Big Bend Station | Tampa Electric Company (TECO) | B-1 | 27.7809 | -82.3957 | Compliance | 2012-02-06 | Nitrate (as N) |  | 0.02 | mg/L | No |  | 10 | mg/L | MCL
FL | Hillsborough | 33572 | Big Bend Station | Tampa Electric Company (TECO) | B-1 | 27.7809 | -82.3957 | Compliance | 2012-02-06 | pH |  | 6.9 | SU | No
FL | Hillsborough | 33572 | Big Bend Station | Tampa Electric Company (TECO) | B-1 | 27.7809 | -82.3957 | Compliance | 2012-02-06 | Selenium (Total) |  | 0.000304 | mg/L | No |  | 0.05 | mg/L | MCL
FL | Hillsborough | 33572 | Big Bend Station | Tampa Electric Company (TECO) | B-1 | 27.7809 | -82.3957 | Compliance | 2012-02-06 | Silver (Total) |  | 2e-05 | mg/L | No |  | 0.1 | mg/L | MCL
FL | Hillsborough | 33572 | Big Bend Station | Tampa Electric Company (TECO) | B-1 | 27.7809 | -82.3957 | Compliance | 2012-02-06 | Sodium (Total) |  | 84.7 | mg/L | No
FL | Hillsborough | 33572 | Big Bend Station | Tampa Electric Company (TECO) | B-1 | 27.7809 | -82.3957 | Compliance | 2012-02-06 | Sulfate (Total) |  | 233 | mg/L | No |  | 500 | mg/L | DWA
FL | Hillsborough | 33572 | Big Bend Station | Tampa Electric Company (TECO) | B-1 | 27.7809 | -82.3957 | Compliance | 2012-02-06 | Thallium (Total) |  | 0.0001 | mg/L | No |  | 0.002 | mg/L | MCL
FL | Hillsborough | 33572 | Big Bend Station | Tampa Electric Company (TECO) | B-1 | 27.7809 | -82.3957 | Compliance | 2012-02-06 | Total Dissolved Solids |  | 927 | mg/L | No
FL | Hillsborough | 33572 | Big Bend Station | Tampa Electric Company (TECO) | B-1 | 27.7809 | -82.3957 | Compliance | 2012-02-06 | Turbidity |  | 0.8 | NTU | No
FL | Hillsborough | 33572 | Big Bend Station | Tampa Electric Company (TECO) | B-1 | 27.7809 | -82.3957 | Compliance | 2012-02-06 | Zinc (Total) |  | 0.01 | mg/L | No
FL | Hillsborough | 33572 | Big Bend Station | Tampa Electric Company (TECO) | B-10 | 27.7974 | -82.399 | Intermediate | 2010-02-11 | Aluminum (Total) |  | 0.01265 | mg/L | No
FL | Hillsborough | 33572 | Big Bend Station | Tampa Electric Company (TECO) | B-10 | 27.7974 | -82.399 | Intermediate | 2010-02-11 | Antimony (Total) |  | 0.00076 | mg/L | No |  | 0.006 | mg/L | MCL
FL | Hillsborough | 33572 | Big Bend Station | Tampa Electric Company (TECO) | B-10 | 27.7974 | -82.399 | Intermediate | 2010-02-11 | Arsenic (Total) |  | 0.00342 | mg/L | No |  | 0.01 | mg/L | MCL
FL | Hillsborough | 33572 | Big Bend Station | Tampa Electric Company (TECO) | B-10 | 27.7974 | -82.399 | Intermediate | 2010-02-11 | Barium (Total) |  | 0.179 | mg/L | No |  | 2 | mg/L | MCL
FL | Hillsborough | 33572 | Big Bend Station | Tampa Electric Company (TECO) | B-10 | 27.7974 | -82.399 | Intermediate | 2010-02-11 | Boron (Total) |  | 40.1 | mg/L | Yes | 13.3667 | 3 | mg/L | CHA
FL | Hillsborough | 33572 | Big Bend Station | Tampa Electric Company (TECO) | B-10 | 27.7974 | -82.399 | Intermediate | 2010-02-11 | Cadmium (Total) | < | 0.0001 | mg/L | No |  | 0.005 | mg/L | MCL
FL | Hillsborough | 33572 | Big Bend Station | Tampa Electric Company (TECO) | B-10 | 27.7974 | -82.399 | Intermediate | 2010-02-11 | Chloride (Total) |  | 1630 | mg/L | No
FL | Hillsborough | 33572 | Big Bend Station | Tampa Electric Company (TECO) | B-10 | 27.7974 | -82.399 | Intermediate | 2010-02-11 | Chromium (Total) |  | 0.00167 | mg/L | No |  | 0.1 | mg/L | MCL
FL | Hillsborough | 33572 | Big Bend Station | Tampa Electric Company (TECO) | B-10 | 27.7974 | -82.399 | Intermediate | 2010-02-11 | Copper (Total) | < | 0.00044 | mg/L | No |  | 1.3 | mg/L | MCL
FL | Hillsborough | 33572 | Big Bend Station | Tampa Electric Company (TECO) | B-10 | 27.7974 | -82.399 | Intermediate | 2010-02-11 | Fluoride (Total) |  | 0.27 | mg/L | No |  | 4 | mg/L | MCL
FL | Hillsborough | 33572 | Big Bend Station | Tampa Electric Company (TECO) | B-10 | 27.7974 | -82.399 | Intermediate | 2010-02-11 | Gross Alpha Particle |  | 90 | pCi/l | Yes | 6 | 15 | pCi/L | MCL
FL | Hillsborough | 33572 | Big Bend Station | Tampa Electric Company (TECO) | B-10 | 27.7974 | -82.399 | Intermediate | 2010-02-11 | Iron (Total) |  | 0.0148 | mg/L | No
FL | Hillsborough | 33572 | Big Bend Station | Tampa Electric Company (TECO) | B-10 | 27.7974 | -82.399 | Intermediate | 2010-02-11 | Lead (Total) | < | 8e-05 | mg/L | No |  | 0.015 | mg/L | MCL
FL | Hillsborough | 33572 | Big Bend Station | Tampa Electric Company (TECO) | B-10 | 27.7974 | -82.399 | Intermediate | 2010-02-11 | Manganese (Total) |  | 0.1256 | mg/L | No |  | 0.3 | mg/L | LHA
FL | Hillsborough | 33572 | Big Bend Station | Tampa Electric Company (TECO) | B-10 | 27.7974 | -82.399 | Intermediate | 2010-02-11 | Mercury (Total) | < | 5e-05 | mg/L | No |  | 0.002 | mg/L | MCL
FL | Hillsborough | 33572 | Big Bend Station | Tampa Electric Company (TECO) | B-10 | 27.7974 | -82.399 | Intermediate | 2010-02-11 | Molybdenum (Total) |  | 0.0008 | mg/L | No |  | 0.04 | mg/L | LHA
FL | Hillsborough | 33572 | Big Bend Station | Tampa Electric Company (TECO) | B-10 | 27.7974 | -82.399 | Intermediate | 2010-02-11 | Nitrate (as N) | < | 0.1 | mg/L | No |  | 10 | mg/L | MCL
FL | Hillsborough | 33572 | Big Bend Station | Tampa Electric Company (TECO) | B-10 | 27.7974 | -82.399 | Intermediate | 2010-02-11 | pH |  | 6.6 | SU | No
FL | Hillsborough | 33572 | Big Bend Station | Tampa Electric Company (TECO) | B-10 | 27.7974 | -82.399 | Intermediate | 2010-02-11 | Radium 226 & 228 (Total) |  | 54 | pCi/l | Yes | 10.8 | 5 | pCi/L | MCL
FL | Hillsborough | 33572 | Big Bend Station | Tampa Electric Company (TECO) | B-10 | 27.7974 | -82.399 | Intermediate | 2010-02-11 | Radium 226 (Total) |  | 48 | pCi/l | Yes | 9.6 | 5 | pCi/L | MCL
FL | Hillsborough | 33572 | Big Bend Station | Tampa Electric Company (TECO) | B-10 | 27.7974 | -82.399 | Intermediate | 2010-02-11 | Radium 228 (Total) |  | 5.8 | pCi/l | Yes | 1.16 | 5 | pCi/L | MCL
FL | Hillsborough | 33572 | Big Bend Station | Tampa Electric Company (TECO) | B-10 | 27.7974 | -82.399 | Intermediate | 2010-02-11 | Selenium (Total) |  | 0.00266 | mg/L | No |  | 0.05 | mg/L | MCL
FL | Hillsborough | 33572 | Big Bend Station | Tampa Electric Company (TECO) | B-10 | 27.7974 | -82.399 | Intermediate | 2010-02-11 | Silver (Total) | < | 2e-05 | mg/L | No |  | 0.1 | mg/L | MCL
FL | Hillsborough | 33572 | Big Bend Station | Tampa Electric Company (TECO) | B-10 | 27.7974 | -82.399 | Intermediate | 2010-02-11 | Sodium (Total) |  | 386 | mg/L | No
FL | Hillsborough | 33572 | Big Bend Station | Tampa Electric Company (TECO) | B-10 | 27.7974 | -82.399 | Intermediate | 2010-02-11 | Sulfate (Total) |  | 1200 | mg/L | Yes | 2.4 | 500 | mg/L | DWA
FL | Hillsborough | 33572 | Big Bend Station | Tampa Electric Company (TECO) | B-10 | 27.7974 | -82.399 | Intermediate | 2010-02-11 | Thallium (Total) |  | 0.00017 | mg/L | No |  | 0.002 | mg/L | MCL
FL | Hillsborough | 33572 | Big Bend Station | Tampa Electric Company (TECO) | B-10 | 27.7974 | -82.399 | Intermediate | 2010-02-11 | Total Dissolved Solids |  | 4750 | mg/L | No
FL | Hillsborough | 33572 | Big Bend Station | Tampa Electric Company (TECO) | B-10 | 27.7974 | -82.399 | Intermediate | 2010-02-11 | Turbidity |  | 4.4 | NTU | No
FL | Hillsborough | 33572 | Big Bend Station | Tampa Electric Company (TECO) | B-10 | 27.7974 | -82.399 | Intermediate | 2010-02-11 | Zinc (Total) | < | 0.01 | mg/L | No
FL | Hillsborough | 33572 | Big Bend Station | Tampa Electric Company (TECO) | B-10 | 27.7974 | -82.399 | Intermediate | 2010-05-06 | Aluminum (Total) |  | 0.108 | mg/L | No
FL | Hillsborough | 33572 | Big Bend Station | Tampa Electric Company (TECO) | B-10 | 27.7974 | -82.399 | Intermediate | 2010-05-06 | Antimony (Total) | < | 0.0006 | mg/L | No |  | 0.006 | mg/L | MCL
FL | Hillsborough | 33572 | Big Bend Station | Tampa Electric Company (TECO) | B-10 | 27.7974 | -82.399 | Intermediate | 2010-05-06 | Arsenic (Total) |  | 0.00729 | mg/L | No |  | 0.01 | mg/L | MCL
FL | Hillsborough | 33572 | Big Bend Station | Tampa Electric Company (TECO) | B-10 | 27.7974 | -82.399 | Intermediate | 2010-05-06 | Barium (Total) |  | 0.166 | mg/L | No |  | 2 | mg/L | MCL
FL | Hillsborough | 33572 | Big Bend Station | Tampa Electric Company (TECO) | B-10 | 27.7974 | -82.399 | Intermediate | 2010-05-06 | Boron (Total) |  | 35.82 | mg/L | Yes | 11.94 | 3 | mg/L | CHA
FL | Hillsborough | 33572 | Big Bend Station | Tampa Electric Company (TECO) | B-10 | 27.7974 | -82.399 | Intermediate | 2010-05-06 | Cadmium (Total) | < | 0.0001 | mg/L | No |  | 0.005 | mg/L | MCL
FL | Hillsborough | 33572 | Big Bend Station | Tampa Electric Company (TECO) | B-10 | 27.7974 | -82.399 | Intermediate | 2010-05-06 | Chloride (Total) |  | 1630 | mg/L | No
FL | Hillsborough | 33572 | Big Bend Station | Tampa Electric Company (TECO) | B-10 | 27.7974 | -82.399 | Intermediate | 2010-05-06 | Chromium (Total) |  | 0.00188 | mg/L | No |  | 0.1 | mg/L | MCL
FL | Hillsborough | 33572 | Big Bend Station | Tampa Electric Company (TECO) | B-10 | 27.7974 | -82.399 | Intermediate | 2010-05-06 | Copper (Total) |  | 0.00101 | mg/L | No |  | 1.3 | mg/L | MCL
FL | Hillsborough | 33572 | Big Bend Station | Tampa Electric Company (TECO) | B-10 | 27.7974 | -82.399 | Intermediate | 2010-05-06 | Fluoride (Total) |  | 0.36 | mg/L | No |  | 4 | mg/L | MCL
FL | Hillsborough | 33572 | Big Bend Station | Tampa Electric Company (TECO) | B-10 | 27.7974 | -82.399 | Intermediate | 2010-05-06 | Gross Alpha Particle |  | 108 | pCi/l | Yes | 7.2 | 15 | pCi/L | MCL
FL | Hillsborough | 33572 | Big Bend Station | Tampa Electric Company (TECO) | B-10 | 27.7974 | -82.399 | Intermediate | 2010-05-06 | Iron (Total) |  | 0.023 | mg/L | No
FL | Hillsborough | 33572 | Big Bend Station | Tampa Electric Company (TECO) | B-10 | 27.7974 | -82.399 | Intermediate | 2010-05-06 | Lead (Total) | < | 8e-05 | mg/L | No |  | 0.015 | mg/L | MCL
FL | Hillsborough | 33572 | Big Bend Station | Tampa Electric Company (TECO) | B-10 | 27.7974 | -82.399 | Intermediate | 2010-05-06 | Manganese (Total) |  | 0.137 | mg/L | No |  | 0.3 | mg/L | LHA
FL | Hillsborough | 33572 | Big Bend Station | Tampa Electric Company (TECO) | B-10 | 27.7974 | -82.399 | Intermediate | 2010-05-06 | Mercury (Total) | < | 5e-05 | mg/L | No |  | 0.002 | mg/L | MCL
FL | Hillsborough | 33572 | Big Bend Station | Tampa Electric Company (TECO) | B-10 | 27.7974 | -82.399 | Intermediate | 2010-05-06 | Molybdenum (Total) |  | 0.0011 | mg/L | No |  | 0.04 | mg/L | LHA
FL | Hillsborough | 33572 | Big Bend Station | Tampa Electric Company (TECO) | B-10 | 27.7974 | -82.399 | Intermediate | 2010-05-06 | Nitrate (as N) | < | 0.1 | mg/L | No |  | 10 | mg/L | MCL
FL | Hillsborough | 33572 | Big Bend Station | Tampa Electric Company (TECO) | B-10 | 27.7974 | -82.399 | Intermediate | 2010-05-06 | pH |  | 6.7 | SU | No
FL | Hillsborough | 33572 | Big Bend Station | Tampa Electric Company (TECO) | B-10 | 27.7974 | -82.399 | Intermediate | 2010-05-06 | Radium 226 & 228 (Total) |  | 51 | pCi/l | Yes | 10.2 | 5 | pCi/L | MCL
FL | Hillsborough | 33572 | Big Bend Station | Tampa Electric Company (TECO) | B-10 | 27.7974 | -82.399 | Intermediate | 2010-05-06 | Radium 226 (Total) |  | 45 | pCi/l | Yes | 9 | 5 | pCi/L | MCL
FL | Hillsborough | 33572 | Big Bend Station | Tampa Electric Company (TECO) | B-10 | 27.7974 | -82.399 | Intermediate | 2010-05-06 | Radium 228 (Total) |  | 6.3 | pCi/l | Yes | 1.26 | 5 | pCi/L | MCL
FL | Hillsborough | 33572 | Big Bend Station | Tampa Electric Company (TECO) | B-10 | 27.7974 | -82.399 | Intermediate | 2010-05-06 | Selenium (Total) |  | 0.0023 | mg/L | No |  | 0.05 | mg/L | MCL
FL | Hillsborough | 33572 | Big Bend Station | Tampa Electric Company (TECO) | B-10 | 27.7974 | -82.399 | Intermediate | 2010-05-06 | Silver (Total) | < | 2e-05 | mg/L | No |  | 0.1 | mg/L | MCL
FL | Hillsborough | 33572 | Big Bend Station | Tampa Electric Company (TECO) | B-10 | 27.7974 | -82.399 | Intermediate | 2010-05-06 | Sodium (Total) |  | 4055 | mg/L | No
FL | Hillsborough | 33572 | Big Bend Station | Tampa Electric Company (TECO) | B-10 | 27.7974 | -82.399 | Intermediate | 2010-05-06 | Sulfate (Total) |  | 1220 | mg/L | Yes | 2.44 | 500 | mg/L | DWA
FL | Hillsborough | 33572 | Big Bend Station | Tampa Electric Company (TECO) | B-10 | 27.7974 | -82.399 | Intermediate | 2010-05-06 | Thallium (Total) |  | 0.0002 | mg/L | No |  | 0.002 | mg/L | MCL
FL | Hillsborough | 33572 | Big Bend Station | Tampa Electric Company (TECO) | B-10 | 27.7974 | -82.399 | Intermediate | 2010-05-06 | Total Dissolved Solids |  | 4690 | mg/L | No
FL | Hillsborough | 33572 | Big Bend Station | Tampa Electric Company (TECO) | B-10 | 27.7974 | -82.399 | Intermediate | 2010-05-06 | Turbidity |  | 2.4 | NTU | No
FL | Hillsborough | 33572 | Big Bend Station | Tampa Electric Company (TECO) | B-10 | 27.7974 | -82.399 | Intermediate | 2010-05-06 | Zinc (Total) | < | 0.01 | mg/L | No
FL | Hillsborough | 33572 | Big Bend Station | Tampa Electric Company (TECO) | B-10 | 27.7974 | -82.399 | Intermediate | 2010-11-17 | Aluminum (Total) |  | 0.0848 | mg/L | No
FL | Hillsborough | 33572 | Big Bend Station | Tampa Electric Company (TECO) | B-10 | 27.7974 | -82.399 | Intermediate | 2010-11-17 | Antimony (Total) |  | 0.0007 | mg/L | No |  | 0.006 | mg/L | MCL
FL | Hillsborough | 33572 | Big Bend Station | Tampa Electric Company (TECO) | B-10 | 27.7974 | -82.399 | Intermediate | 2010-11-17 | Arsenic (Total) |  | 0.0139 | mg/L | Yes | 1.39 | 0.01 | mg/L | MCL
FL | Hillsborough | 33572 | Big Bend Station | Tampa Electric Company (TECO) | B-10 | 27.7974 | -82.399 | Intermediate | 2010-11-17 | Barium (Total) |  | 0.224 | mg/L | No |  | 2 | mg/L | MCL
FL | Hillsborough | 33572 | Big Bend Station | Tampa Electric Company (TECO) | B-10 | 27.7974 | -82.399 | Intermediate | 2010-11-17 | Boron (Total) |  | 34.95 | mg/L | Yes | 11.65 | 3 | mg/L | CHA
FL | Hillsborough | 33572 | Big Bend Station | Tampa Electric Company (TECO) | B-10 | 27.7974 | -82.399 | Intermediate | 2010-11-17 | Cadmium (Total) | < | 0.0001 | mg/L | No |  | 0.005 | mg/L | MCL
FL | Hillsborough | 33572 | Big Bend Station | Tampa Electric Company (TECO) | B-10 | 27.7974 | -82.399 | Intermediate | 2010-11-17 | Chloride (Total) |  | 2180 | mg/L | No
FL | Hillsborough | 33572 | Big Bend Station | Tampa Electric Company (TECO) | B-10 | 27.7974 | -82.399 | Intermediate | 2010-11-17 | Chromium (Total) |  | 0.00152 | mg/L | No |  | 0.1 | mg/L | MCL
FL | Hillsborough | 33572 | Big Bend Station | Tampa Electric Company (TECO) | B-10 | 27.7974 | -82.399 | Intermediate | 2010-11-17 | Copper (Total) |  | 0.00142 | mg/L | No |  | 1.3 | mg/L | MCL
FL | Hillsborough | 33572 | Big Bend Station | Tampa Electric Company (TECO) | B-10 | 27.7974 | -82.399 | Intermediate | 2010-11-17 | Fluoride (Total) |  | 0.19 | mg/L | No |  | 4 | mg/L | MCL
FL | Hillsborough | 33572 | Big Bend Station | Tampa Electric Company (TECO) | B-10 | 27.7974 | -82.399 | Intermediate | 2010-11-17 | Gross Alpha Particle |  | 121 | pCi/L | Yes | 8.0667 | 15 | pCi/L | MCL
FL | Hillsborough | 33572 | Big Bend Station | Tampa Electric Company (TECO) | B-10 | 27.7974 | -82.399 | Intermediate | 2010-11-17 | Iron (Total) |  | 0.0091 | mg/L | No
FL | Hillsborough | 33572 | Big Bend Station | Tampa Electric Company (TECO) | B-10 | 27.7974 | -82.399 | Intermediate | 2010-11-17 | Lead (Total) | < | 8e-05 | mg/L | No |  | 0.015 | mg/L | MCL
FL | Hillsborough | 33572 | Big Bend Station | Tampa Electric Company (TECO) | B-10 | 27.7974 | -82.399 | Intermediate | 2010-11-17 | Manganese (Total) |  | 0.174 | mg/L | No |  | 0.3 | mg/L | LHA
FL | Hillsborough | 33572 | Big Bend Station | Tampa Electric Company (TECO) | B-10 | 27.7974 | -82.399 | Intermediate | 2010-11-17 | Mercury (Total) | < | 5e-05 | mg/L | No |  | 0.002 | mg/L | MCL
FL | Hillsborough | 33572 | Big Bend Station | Tampa Electric Company (TECO) | B-10 | 27.7974 | -82.399 | Intermediate | 2010-11-17 | Molybdenum (Total) |  | 0.00125 | mg/L | No |  | 0.04 | mg/L | LHA
FL | Hillsborough | 33572 | Big Bend Station | Tampa Electric Company (TECO) | B-10 | 27.7974 | -82.399 | Intermediate | 2010-11-17 | Nitrate (as N) | < | 0.1 | mg/L | No |  | 10 | mg/L | MCL
FL | Hillsborough | 33572 | Big Bend Station | Tampa Electric Company (TECO) | B-10 | 27.7974 | -82.399 | Intermediate | 2010-11-17 | pH |  | 6.5 | SU | No
FL | Hillsborough | 33572 | Big Bend Station | Tampa Electric Company (TECO) | B-10 | 27.7974 | -82.399 | Intermediate | 2010-11-17 | Radium 226 & 228 (Total) |  | 72 | pCi/L | Yes | 14.4 | 5 | pCi/L | MCL
FL | Hillsborough | 33572 | Big Bend Station | Tampa Electric Company (TECO) | B-10 | 27.7974 | -82.399 | Intermediate | 2010-11-17 | Radium 226 (Total) |  | 64 | pCi/L | Yes | 12.8 | 5 | pCi/L | MCL
FL | Hillsborough | 33572 | Big Bend Station | Tampa Electric Company (TECO) | B-10 | 27.7974 | -82.399 | Intermediate | 2010-11-17 | Radium 228 (Total) |  | 7.5 | pCi/L | Yes | 1.5 | 5 | pCi/L | MCL
FL | Hillsborough | 33572 | Big Bend Station | Tampa Electric Company (TECO) | B-10 | 27.7974 | -82.399 | Intermediate | 2010-11-17 | Selenium (Total) |  | 0.00254 | mg/L | No |  | 0.05 | mg/L | MCL
FL | Hillsborough | 33572 | Big Bend Station | Tampa Electric Company (TECO) | B-10 | 27.7974 | -82.399 | Intermediate | 2010-11-17 | Silver (Total) | < | 2e-05 | mg/L | No |  | 0.1 | mg/L | MCL
FL | Hillsborough | 33572 | Big Bend Station | Tampa Electric Company (TECO) | B-10 | 27.7974 | -82.399 | Intermediate | 2010-11-17 | Sodium (Total) |  | 369 | mg/L | No
FL | Hillsborough | 33572 | Big Bend Station | Tampa Electric Company (TECO) | B-10 | 27.7974 | -82.399 | Intermediate | 2010-11-17 | Sulfate (Total) |  | 1290 | mg/L | Yes | 2.58 | 500 | mg/L | DWA
FL | Hillsborough | 33572 | Big Bend Station | Tampa Electric Company (TECO) | B-10 | 27.7974 | -82.399 | Intermediate | 2010-11-17 | Thallium (Total) |  | 0.00017 | mg/L | No |  | 0.002 | mg/L | MCL
FL | Hillsborough | 33572 | Big Bend Station | Tampa Electric Company (TECO) | B-10 | 27.7974 | -82.399 | Intermediate | 2010-11-17 | Total Dissolved Solids |  | 6720 | mg/L | No
FL | Hillsborough | 33572 | Big Bend Station | Tampa Electric Company (TECO) | B-10 | 27.7974 | -82.399 | Intermediate | 2010-11-17 | Turbidity |  | 0.4 | NTU | No
FL | Hillsborough | 33572 | Big Bend Station | Tampa Electric Company (TECO) | B-10 | 27.7974 | -82.399 | Intermediate | 2010-11-17 | Zinc (Total) | < | 0.01 | mg/L | No
FL | Hillsborough | 33572 | Big Bend Station | Tampa Electric Company (TECO) | B-10 | 27.7974 | -82.399 | Intermediate | 2011-02-17 | Aluminum (Total) |  | 0.104 | mg/L | No
FL | Hillsborough | 33572 | Big Bend Station | Tampa Electric Company (TECO) | B-10 | 27.7974 | -82.399 | Intermediate | 2011-02-17 | Antimony (Total) |  | 0.00112 | mg/L | No |  | 0.006 | mg/L | MCL
FL | Hillsborough | 33572 | Big Bend Station | Tampa Electric Company (TECO) | B-10 | 27.7974 | -82.399 | Intermediate | 2011-02-17 | Arsenic (Total) |  | 0.00407 | mg/L | No |  | 0.01 | mg/L | MCL
FL | Hillsborough | 33572 | Big Bend Station | Tampa Electric Company (TECO) | B-10 | 27.7974 | -82.399 | Intermediate | 2011-02-17 | Barium (Total) |  | 0.2016 | mg/L | No |  | 2 | mg/L | MCL
FL | Hillsborough | 33572 | Big Bend Station | Tampa Electric Company (TECO) | B-10 | 27.7974 | -82.399 | Intermediate | 2011-02-17 | Boron (Total) |  | 35.8 | mg/L | Yes | 11.9333 | 3 | mg/L | CHA
FL | Hillsborough | 33572 | Big Bend Station | Tampa Electric Company (TECO) | B-10 | 27.7974 | -82.399 | Intermediate | 2011-02-17 | Cadmium (Total) | < | 0.0001 | mg/L | No |  | 0.005 | mg/L | MCL
FL | Hillsborough | 33572 | Big Bend Station | Tampa Electric Company (TECO) | B-10 | 27.7974 | -82.399 | Intermediate | 2011-02-17 | Chloride (Total) |  | 2140 | mg/L | No
FL | Hillsborough | 33572 | Big Bend Station | Tampa Electric Company (TECO) | B-10 | 27.7974 | -82.399 | Intermediate | 2011-02-17 | Chromium (Total) |  | 0.00104 | mg/L | No |  | 0.1 | mg/L | MCL
FL | Hillsborough | 33572 | Big Bend Station | Tampa Electric Company (TECO) | B-10 | 27.7974 | -82.399 | Intermediate | 2011-02-17 | Copper (Total) | < | 0.00044 | mg/L | No |  | 1.3 | mg/L | MCL
FL | Hillsborough | 33572 | Big Bend Station | Tampa Electric Company (TECO) | B-10 | 27.7974 | -82.399 | Intermediate | 2011-02-17 | Fluoride (Total) | < | 0.1 | mg/L | No |  | 4 | mg/L | MCL
FL | Hillsborough | 33572 | Big Bend Station | Tampa Electric Company (TECO) | B-10 | 27.7974 | -82.399 | Intermediate | 2011-02-17 | Gross Alpha Particle |  | 99 | pCi/L | Yes | 6.6 | 15 | pCi/L | MCL
FL | Hillsborough | 33572 | Big Bend Station | Tampa Electric Company (TECO) | B-10 | 27.7974 | -82.399 | Intermediate | 2011-02-17 | Iron (Total) | < | 0.005 | mg/L | No
FL | Hillsborough | 33572 | Big Bend Station | Tampa Electric Company (TECO) | B-10 | 27.7974 | -82.399 | Intermediate | 2011-02-17 | Lead (Total) | < | 8e-05 | mg/L | No |  | 0.015 | mg/L | MCL
FL | Hillsborough | 33572 | Big Bend Station | Tampa Electric Company (TECO) | B-10 | 27.7974 | -82.399 | Intermediate | 2011-02-17 | Manganese (Total) |  | 0.1621 | mg/L | No |  | 0.3 | mg/L | LHA
FL | Hillsborough | 33572 | Big Bend Station | Tampa Electric Company (TECO) | B-10 | 27.7974 | -82.399 | Intermediate | 2011-02-17 | Mercury (Total) | < | 5e-05 | mg/L | No |  | 0.002 | mg/L | MCL
FL | Hillsborough | 33572 | Big Bend Station | Tampa Electric Company (TECO) | B-10 | 27.7974 | -82.399 | Intermediate | 2011-02-17 | Molybdenum (Total) |  | 0.0008 | mg/L | No |  | 0.04 | mg/L | LHA
FL | Hillsborough | 33572 | Big Bend Station | Tampa Electric Company (TECO) | B-10 | 27.7974 | -82.399 | Intermediate | 2011-02-17 | Nitrate (as N) | < | 0.1 | mg/L | No |  | 10 | mg/L | MCL
FL | Hillsborough | 33572 | Big Bend Station | Tampa Electric Company (TECO) | B-10 | 27.7974 | -82.399 | Intermediate | 2011-02-17 | pH |  | 6.6 | SU | No
FL | Hillsborough | 33572 | Big Bend Station | Tampa Electric Company (TECO) | B-10 | 27.7974 | -82.399 | Intermediate | 2011-02-17 | Radium 226 & 228 (Total) |  | 68 | pCi/L | Yes | 13.6 | 5 | pCi/L | MCL
FL | Hillsborough | 33572 | Big Bend Station | Tampa Electric Company (TECO) | B-10 | 27.7974 | -82.399 | Intermediate | 2011-02-17 | Radium 226 (Total) |  | 60 | pCi/L | Yes | 12 | 5 | pCi/L | MCL
FL | Hillsborough | 33572 | Big Bend Station | Tampa Electric Company (TECO) | B-10 | 27.7974 | -82.399 | Intermediate | 2011-02-17 | Radium 228 (Total) |  | 7.7 | pCi/L | Yes | 1.54 | 5 | pCi/L | MCL
FL | Hillsborough | 33572 | Big Bend Station | Tampa Electric Company (TECO) | B-10 | 27.7974 | -82.399 | Intermediate | 2011-02-17 | Selenium (Total) |  | 0.00218 | mg/L | No |  | 0.05 | mg/L | MCL
FL | Hillsborough | 33572 | Big Bend Station | Tampa Electric Company (TECO) | B-10 | 27.7974 | -82.399 | Intermediate | 2011-02-17 | Silver (Total) | < | 2e-05 | mg/L | No |  | 0.1 | mg/L | MCL
FL | Hillsborough | 33572 | Big Bend Station | Tampa Electric Company (TECO) | B-10 | 27.7974 | -82.399 | Intermediate | 2011-02-17 | Sodium (Total) |  | 356 | mg/L | No
FL | Hillsborough | 33572 | Big Bend Station | Tampa Electric Company (TECO) | B-10 | 27.7974 | -82.399 | Intermediate | 2011-02-17 | Sulfate (Total) |  | 1250 | mg/L | Yes | 2.5 | 500 | mg/L | DWA
FL | Hillsborough | 33572 | Big Bend Station | Tampa Electric Company (TECO) | B-10 | 27.7974 | -82.399 | Intermediate | 2011-02-17 | Thallium (Total) | < | 0.0001 | mg/L | No |  | 0.002 | mg/L | MCL
FL | Hillsborough | 33572 | Big Bend Station | Tampa Electric Company (TECO) | B-10 | 27.7974 | -82.399 | Intermediate | 2011-02-17 | Total Dissolved Solids |  | 6590 | mg/L | No
FL | Hillsborough | 33572 | Big Bend Station | Tampa Electric Company (TECO) | B-10 | 27.7974 | -82.399 | Intermediate | 2011-02-17 | Turbidity |  | 1 | NTU | No
FL | Hillsborough | 33572 | Big Bend Station | Tampa Electric Company (TECO) | B-10 | 27.7974 | -82.399 | Intermediate | 2011-02-17 | Zinc (Total) | < | 0.01 | mg/L | No
FL | Hillsborough | 33572 | Big Bend Station | Tampa Electric Company (TECO) | B-10 | 27.7974 | -82.399 | Intermediate | 2011-05-18 | Aluminum (Total) |  | 0.0124 | mg/L | No
FL | Hillsborough | 33572 | Big Bend Station | Tampa Electric Company (TECO) | B-10 | 27.7974 | -82.399 | Intermediate | 2011-05-18 | Antimony (Total) |  | 0.0006 | mg/L | No |  | 0.006 | mg/L | MCL
FL | Hillsborough | 33572 | Big Bend Station | Tampa Electric Company (TECO) | B-10 | 27.7974 | -82.399 | Intermediate | 2011-05-18 | Arsenic (Total) |  | 0.00566 | mg/L | No |  | 0.01 | mg/L | MCL
FL | Hillsborough | 33572 | Big Bend Station | Tampa Electric Company (TECO) | B-10 | 27.7974 | -82.399 | Intermediate | 2011-05-18 | Barium (Total) |  | 0.213 | mg/L | No |  | 2 | mg/L | MCL
FL | Hillsborough | 33572 | Big Bend Station | Tampa Electric Company (TECO) | B-10 | 27.7974 | -82.399 | Intermediate | 2011-05-18 | Boron (Total) |  | 52.5 | mg/L | Yes | 17.5 | 3 | mg/L | CHA
FL | Hillsborough | 33572 | Big Bend Station | Tampa Electric Company (TECO) | B-10 | 27.7974 | -82.399 | Intermediate | 2011-05-18 | Cadmium (Total) |  | 0.0001 | mg/L | No |  | 0.005 | mg/L | MCL
FL | Hillsborough | 33572 | Big Bend Station | Tampa Electric Company (TECO) | B-10 | 27.7974 | -82.399 | Intermediate | 2011-05-18 | Chloride (Total) |  | 2020 | mg/L | No
FL | Hillsborough | 33572 | Big Bend Station | Tampa Electric Company (TECO) | B-10 | 27.7974 | -82.399 | Intermediate | 2011-05-18 | Chromium (Total) |  | 0.00203 | mg/L | No |  | 0.1 | mg/L | MCL
FL | Hillsborough | 33572 | Big Bend Station | Tampa Electric Company (TECO) | B-10 | 27.7974 | -82.399 | Intermediate | 2011-05-18 | Copper (Total) |  | 0.00044 | mg/L | No |  | 1.3 | mg/L | MCL
FL | Hillsborough | 33572 | Big Bend Station | Tampa Electric Company (TECO) | B-10 | 27.7974 | -82.399 | Intermediate | 2011-05-18 | Fluoride (Total) |  | 0.93 | mg/L | No |  | 4 | mg/L | MCL
FL | Hillsborough | 33572 | Big Bend Station | Tampa Electric Company (TECO) | B-10 | 27.7974 | -82.399 | Intermediate | 2011-05-18 | Gross Alpha Particle |  | 153 | pCi/L | Yes | 10.2 | 15 | pCi/L | MCL
FL | Hillsborough | 33572 | Big Bend Station | Tampa Electric Company (TECO) | B-10 | 27.7974 | -82.399 | Intermediate | 2011-05-18 | Iron (Total) |  | 0.0364 | mg/L | No
FL | Hillsborough | 33572 | Big Bend Station | Tampa Electric Company (TECO) | B-10 | 27.7974 | -82.399 | Intermediate | 2011-05-18 | Lead (Total) |  | 8e-05 | mg/L | No |  | 0.015 | mg/L | MCL
FL | Hillsborough | 33572 | Big Bend Station | Tampa Electric Company (TECO) | B-10 | 27.7974 | -82.399 | Intermediate | 2011-05-18 | Manganese (Total) |  | 0.163 | mg/L | No |  | 0.3 | mg/L | LHA
FL | Hillsborough | 33572 | Big Bend Station | Tampa Electric Company (TECO) | B-10 | 27.7974 | -82.399 | Intermediate | 2011-05-18 | Mercury (Total) |  | 5e-05 | mg/L | No |  | 0.002 | mg/L | MCL
FL | Hillsborough | 33572 | Big Bend Station | Tampa Electric Company (TECO) | B-10 | 27.7974 | -82.399 | Intermediate | 2011-05-18 | Molybdenum (Total) |  | 0.0006 | mg/L | No |  | 0.04 | mg/L | LHA
FL | Hillsborough | 33572 | Big Bend Station | Tampa Electric Company (TECO) | B-10 | 27.7974 | -82.399 | Intermediate | 2011-05-18 | Nitrate (as N) |  | 0.1 | mg/L | No |  | 10 | mg/L | MCL
FL | Hillsborough | 33572 | Big Bend Station | Tampa Electric Company (TECO) | B-10 | 27.7974 | -82.399 | Intermediate | 2011-05-18 | pH |  | 6.6 | SU | No
FL | Hillsborough | 33572 | Big Bend Station | Tampa Electric Company (TECO) | B-10 | 27.7974 | -82.399 | Intermediate | 2011-05-18 | Radium 226 & 228 (Total) |  | 60 | pCi/L | Yes | 12 | 5 | pCi/L | MCL
FL | Hillsborough | 33572 | Big Bend Station | Tampa Electric Company (TECO) | B-10 | 27.7974 | -82.399 | Intermediate | 2011-05-18 | Radium 226 (Total) |  | 53 | pCi/L | Yes | 10.6 | 5 | pCi/L | MCL
FL | Hillsborough | 33572 | Big Bend Station | Tampa Electric Company (TECO) | B-10 | 27.7974 | -82.399 | Intermediate | 2011-05-18 | Radium 228 (Total) |  | 7.2 | pCi/L | Yes | 1.44 | 5 | pCi/L | MCL
FL | Hillsborough | 33572 | Big Bend Station | Tampa Electric Company (TECO) | B-10 | 27.7974 | -82.399 | Intermediate | 2011-05-18 | Selenium (Total) |  | 0.00234 | mg/L | No |  | 0.05 | mg/L | MCL
FL | Hillsborough | 33572 | Big Bend Station | Tampa Electric Company (TECO) | B-10 | 27.7974 | -82.399 | Intermediate | 2011-05-18 | Silver (Total) |  | 2e-05 | mg/L | No |  | 0.1 | mg/L | MCL
FL | Hillsborough | 33572 | Big Bend Station | Tampa Electric Company (TECO) | B-10 | 27.7974 | -82.399 | Intermediate | 2011-05-18 | Sodium (Total) |  | 341 | mg/L | No
FL | Hillsborough | 33572 | Big Bend Station | Tampa Electric Company (TECO) | B-10 | 27.7974 | -82.399 | Intermediate | 2011-05-18 | Sulfate (Total) |  | 1250 | mg/L | Yes | 2.5 | 500 | mg/L | DWA
FL | Hillsborough | 33572 | Big Bend Station | Tampa Electric Company (TECO) | B-10 | 27.7974 | -82.399 | Intermediate | 2011-05-18 | Thallium (Total) |  | 0.0001 | mg/L | No |  | 0.002 | mg/L | MCL
FL | Hillsborough | 33572 | Big Bend Station | Tampa Electric Company (TECO) | B-10 | 27.7974 | -82.399 | Intermediate | 2011-05-18 | Total Dissolved Solids |  | 6530 | mg/L | No
FL | Hillsborough | 33572 | Big Bend Station | Tampa Electric Company (TECO) | B-10 | 27.7974 | -82.399 | Intermediate | 2011-05-18 | Turbidity |  | 0.5 | NTU | No
FL | Hillsborough | 33572 | Big Bend Station | Tampa Electric Company (TECO) | B-10 | 27.7974 | -82.399 | Intermediate | 2011-05-18 | Zinc (Total) |  | 0.01 | mg/L | No
FL | Hillsborough | 33572 | Big Bend Station | Tampa Electric Company (TECO) | B-10 | 27.7974 | -82.399 | Intermediate | 2011-08-11 | Aluminum (Total) |  | 0.119 | mg/L | No
FL | Hillsborough | 33572 | Big Bend Station | Tampa Electric Company (TECO) | B-10 | 27.7974 | -82.399 | Intermediate | 2011-08-11 | Antimony (Total) |  | 0.0006 | mg/L | No |  | 0.006 | mg/L | MCL
FL | Hillsborough | 33572 | Big Bend Station | Tampa Electric Company (TECO) | B-10 | 27.7974 | -82.399 | Intermediate | 2011-08-11 | Arsenic (Total) |  | 0.00427 | mg/L | No |  | 0.01 | mg/L | MCL
FL | Hillsborough | 33572 | Big Bend Station | Tampa Electric Company (TECO) | B-10 | 27.7974 | -82.399 | Intermediate | 2011-08-11 | Barium (Total) |  | 0.208 | mg/L | No |  | 2 | mg/L | MCL
FL | Hillsborough | 33572 | Big Bend Station | Tampa Electric Company (TECO) | B-10 | 27.7974 | -82.399 | Intermediate | 2011-08-11 | Boron (Total) |  | 35.2 | mg/L | Yes | 11.7333 | 3 | mg/L | CHA
FL | Hillsborough | 33572 | Big Bend Station | Tampa Electric Company (TECO) | B-10 | 27.7974 | -82.399 | Intermediate | 2011-08-11 | Cadmium (Total) |  | 0.0001 | mg/L | No |  | 0.005 | mg/L | MCL
FL | Hillsborough | 33572 | Big Bend Station | Tampa Electric Company (TECO) | B-10 | 27.7974 | -82.399 | Intermediate | 2011-08-11 | Chloride (Total) |  | 1940 | mg/L | No
FL | Hillsborough | 33572 | Big Bend Station | Tampa Electric Company (TECO) | B-10 | 27.7974 | -82.399 | Intermediate | 2011-08-11 | Chromium (Total) |  | 0.00139 | mg/L | No |  | 0.1 | mg/L | MCL
FL | Hillsborough | 33572 | Big Bend Station | Tampa Electric Company (TECO) | B-10 | 27.7974 | -82.399 | Intermediate | 2011-08-11 | Copper (Total) |  | 0.000857 | mg/L | No |  | 1.3 | mg/L | MCL
FL | Hillsborough | 33572 | Big Bend Station | Tampa Electric Company (TECO) | B-10 | 27.7974 | -82.399 | Intermediate | 2011-08-11 | Fluoride (Total) |  | 0.17 | mg/L | No |  | 4 | mg/L | MCL
FL | Hillsborough | 33572 | Big Bend Station | Tampa Electric Company (TECO) | B-10 | 27.7974 | -82.399 | Intermediate | 2011-08-11 | Gross Alpha Particle |  | 142 | pCi/L | Yes | 9.4667 | 15 | pCi/L | MCL
FL | Hillsborough | 33572 | Big Bend Station | Tampa Electric Company (TECO) | B-10 | 27.7974 | -82.399 | Intermediate | 2011-08-11 | Iron (Total) |  | 0.0359 | mg/L | No
FL | Hillsborough | 33572 | Big Bend Station | Tampa Electric Company (TECO) | B-10 | 27.7974 | -82.399 | Intermediate | 2011-08-11 | Lead (Total) |  | 8e-05 | mg/L | No |  | 0.015 | mg/L | MCL
FL | Hillsborough | 33572 | Big Bend Station | Tampa Electric Company (TECO) | B-10 | 27.7974 | -82.399 | Intermediate | 2011-08-11 | Manganese (Total) |  | 0.14 | mg/L | No |  | 0.3 | mg/L | LHA
FL | Hillsborough | 33572 | Big Bend Station | Tampa Electric Company (TECO) | B-10 | 27.7974 | -82.399 | Intermediate | 2011-08-11 | Mercury (Total) |  | 5e-05 | mg/L | No |  | 0.002 | mg/L | MCL
FL | Hillsborough | 33572 | Big Bend Station | Tampa Electric Company (TECO) | B-10 | 27.7974 | -82.399 | Intermediate | 2011-08-11 | Molybdenum (Total) |  | 0.0006 | mg/L | No |  | 0.04 | mg/L | LHA
FL | Hillsborough | 33572 | Big Bend Station | Tampa Electric Company (TECO) | B-10 | 27.7974 | -82.399 | Intermediate | 2011-08-11 | Nitrate (as N) |  | 0.1 | mg/L | No |  | 10 | mg/L | MCL
FL | Hillsborough | 33572 | Big Bend Station | Tampa Electric Company (TECO) | B-10 | 27.7974 | -82.399 | Intermediate | 2011-08-11 | pH |  | 6.54 | SU | No
FL | Hillsborough | 33572 | Big Bend Station | Tampa Electric Company (TECO) | B-10 | 27.7974 | -82.399 | Intermediate | 2011-08-11 | Selenium (Total) |  | 0.00251 | mg/L | No |  | 0.05 | mg/L | MCL
FL | Hillsborough | 33572 | Big Bend Station | Tampa Electric Company (TECO) | B-10 | 27.7974 | -82.399 | Intermediate | 2011-08-11 | Silver (Total) |  | 2e-05 | mg/L | No |  | 0.1 | mg/L | MCL
FL | Hillsborough | 33572 | Big Bend Station | Tampa Electric Company (TECO) | B-10 | 27.7974 | -82.399 | Intermediate | 2011-08-11 | Sodium (Total) |  | 303 | mg/L | No
FL | Hillsborough | 33572 | Big Bend Station | Tampa Electric Company (TECO) | B-10 | 27.7974 | -82.399 | Intermediate | 2011-08-11 | Sulfate (Total) |  | 1220 | mg/L | Yes | 2.44 | 500 | mg/L | DWA
FL | Hillsborough | 33572 | Big Bend Station | Tampa Electric Company (TECO) | B-10 | 27.7974 | -82.399 | Intermediate | 2011-08-11 | Thallium (Total) |  | 0.0001 | mg/L | No |  | 0.002 | mg/L | MCL
FL | Hillsborough | 33572 | Big Bend Station | Tampa Electric Company (TECO) | B-10 | 27.7974 | -82.399 | Intermediate | 2011-08-11 | Total Dissolved Solids |  | 5810 | mg/L | No
FL | Hillsborough | 33572 | Big Bend Station | Tampa Electric Company (TECO) | B-10 | 27.7974 | -82.399 | Intermediate | 2011-08-11 | Turbidity |  | 1.06 | NTU | No
FL | Hillsborough | 33572 | Big Bend Station | Tampa Electric Company (TECO) | B-10 | 27.7974 | -82.399 | Intermediate | 2011-08-11 | Zinc (Total) |  | 0.01 | mg/L | No
FL | Hillsborough | 33572 | Big Bend Station | Tampa Electric Company (TECO) | B-10 | 27.7974 | -82.399 | Intermediate | 2011-11-10 | Aluminum (Total) |  | 0.114 | mg/L | No
FL | Hillsborough | 33572 | Big Bend Station | Tampa Electric Company (TECO) | B-10 | 27.7974 | -82.399 | Intermediate | 2011-11-10 | Antimony (Total) |  | 0.000613 | mg/L | No |  | 0.006 | mg/L | MCL
FL | Hillsborough | 33572 | Big Bend Station | Tampa Electric Company (TECO) | B-10 | 27.7974 | -82.399 | Intermediate | 2011-11-10 | Arsenic (Total) |  | 0.00774 | mg/L | No |  | 0.01 | mg/L | MCL
FL | Hillsborough | 33572 | Big Bend Station | Tampa Electric Company (TECO) | B-10 | 27.7974 | -82.399 | Intermediate | 2011-11-10 | Boron (Total) |  | 45.6 | mg/L | Yes | 15.2 | 3 | mg/L | CHA
FL | Hillsborough | 33572 | Big Bend Station | Tampa Electric Company (TECO) | B-10 | 27.7974 | -82.399 | Intermediate | 2011-11-10 | Chloride (Total) |  | 1780 | mg/L | No
FL | Hillsborough | 33572 | Big Bend Station | Tampa Electric Company (TECO) | B-10 | 27.7974 | -82.399 | Intermediate | 2011-11-10 | Fluoride (Total) |  | 0.1 | mg/L | No |  | 4 | mg/L | MCL
FL | Hillsborough | 33572 | Big Bend Station | Tampa Electric Company (TECO) | B-10 | 27.7974 | -82.399 | Intermediate | 2011-11-10 | Gross Alpha Particle |  | 136 | pCi/L | Yes | 9.0667 | 15 | pCi/L | MCL
FL | Hillsborough | 33572 | Big Bend Station | Tampa Electric Company (TECO) | B-10 | 27.7974 | -82.399 | Intermediate | 2011-11-10 | Iron (Total) |  | 0.0343 | mg/L | No
FL | Hillsborough | 33572 | Big Bend Station | Tampa Electric Company (TECO) | B-10 | 27.7974 | -82.399 | Intermediate | 2011-11-10 | Lead (Total) |  | 8e-05 | mg/L | No |  | 0.015 | mg/L | MCL
FL | Hillsborough | 33572 | Big Bend Station | Tampa Electric Company (TECO) | B-10 | 27.7974 | -82.399 | Intermediate | 2011-11-10 | Manganese (Total) |  | 0.144 | mg/L | No |  | 0.3 | mg/L | LHA
FL | Hillsborough | 33572 | Big Bend Station | Tampa Electric Company (TECO) | B-10 | 27.7974 | -82.399 | Intermediate | 2011-11-10 | Molybdenum (Total) |  | 0.0006 | mg/L | No |  | 0.04 | mg/L | LHA
FL | Hillsborough | 33572 | Big Bend Station | Tampa Electric Company (TECO) | B-10 | 27.7974 | -82.399 | Intermediate | 2011-11-10 | Nitrate (as N) |  | 0.1 | mg/L | No |  | 10 | mg/L | MCL
FL | Hillsborough | 33572 | Big Bend Station | Tampa Electric Company (TECO) | B-10 | 27.7974 | -82.399 | Intermediate | 2011-11-10 | pH |  | 6.63 | SU | No
FL | Hillsborough | 33572 | Big Bend Station | Tampa Electric Company (TECO) | B-10 | 27.7974 | -82.399 | Intermediate | 2011-11-10 | Sodium (Total) |  | 288 | mg/L | No
FL | Hillsborough | 33572 | Big Bend Station | Tampa Electric Company (TECO) | B-10 | 27.7974 | -82.399 | Intermediate | 2011-11-10 | Sulfate (Total) |  | 1220 | mg/L | Yes | 2.44 | 500 | mg/L | DWA
FL | Hillsborough | 33572 | Big Bend Station | Tampa Electric Company (TECO) | B-10 | 27.7974 | -82.399 | Intermediate | 2011-11-10 | Thallium (Total) |  | 0.0001 | mg/L | No |  | 0.002 | mg/L | MCL
FL | Hillsborough | 33572 | Big Bend Station | Tampa Electric Company (TECO) | B-10 | 27.7974 | -82.399 | Intermediate | 2011-11-10 | Total Dissolved Solids |  | 4780 | mg/L | No
FL | Hillsborough | 33572 | Big Bend Station | Tampa Electric Company (TECO) | B-10 | 27.7974 | -82.399 | Intermediate | 2011-11-10 | Turbidity |  | 2.68 | NTU | No
FL | Hillsborough | 33572 | Big Bend Station | Tampa Electric Company (TECO) | B-10 | 27.7974 | -82.399 | Intermediate | 2012-02-06 | Aluminum (Total) |  | 0.00574 | mg/L | No
FL | Hillsborough | 33572 | Big Bend Station | Tampa Electric Company (TECO) | B-10 | 27.7974 | -82.399 | Intermediate | 2012-02-06 | Antimony (Total) |  | 0.0006 | mg/L | No |  | 0.006 | mg/L | MCL
FL | Hillsborough | 33572 | Big Bend Station | Tampa Electric Company (TECO) | B-10 | 27.7974 | -82.399 | Intermediate | 2012-02-06 | Arsenic (Total) |  | 0.00353 | mg/L | No |  | 0.01 | mg/L | MCL
FL | Hillsborough | 33572 | Big Bend Station | Tampa Electric Company (TECO) | B-10 | 27.7974 | -82.399 | Intermediate | 2012-02-06 | Barium (Total) |  | 0.0522 | mg/L | No |  | 2 | mg/L | MCL
FL | Hillsborough | 33572 | Big Bend Station | Tampa Electric Company (TECO) | B-10 | 27.7974 | -82.399 | Intermediate | 2012-02-06 | Boron (Total) |  | 39.5 | mg/L | Yes | 13.1667 | 3 | mg/L | CHA
FL | Hillsborough | 33572 | Big Bend Station | Tampa Electric Company (TECO) | B-10 | 27.7974 | -82.399 | Intermediate | 2012-02-06 | Cadmium (Total) |  | 0.0001 | mg/L | No |  | 0.005 | mg/L | MCL
FL | Hillsborough | 33572 | Big Bend Station | Tampa Electric Company (TECO) | B-10 | 27.7974 | -82.399 | Intermediate | 2012-02-06 | Chloride (Total) |  | 1520 | mg/L | No
FL | Hillsborough | 33572 | Big Bend Station | Tampa Electric Company (TECO) | B-10 | 27.7974 | -82.399 | Intermediate | 2012-02-06 | Chromium (Total) |  | 0.00251 | mg/L | No |  | 0.1 | mg/L | MCL
FL | Hillsborough | 33572 | Big Bend Station | Tampa Electric Company (TECO) | B-10 | 27.7974 | -82.399 | Intermediate | 2012-02-06 | Copper (Total) |  | 0.00044 | mg/L | No |  | 1.3 | mg/L | MCL
FL | Hillsborough | 33572 | Big Bend Station | Tampa Electric Company (TECO) | B-10 | 27.7974 | -82.399 | Intermediate | 2012-02-06 | Fluoride (Total) |  | 0.37 | mg/L | No |  | 4 | mg/L | MCL
FL | Hillsborough | 33572 | Big Bend Station | Tampa Electric Company (TECO) | B-10 | 27.7974 | -82.399 | Intermediate | 2012-02-06 | Gross Alpha Particle |  | 93 | pCi/L | Yes | 6.2 | 15 | pCi/L | MCL
FL | Hillsborough | 33572 | Big Bend Station | Tampa Electric Company (TECO) | B-10 | 27.7974 | -82.399 | Intermediate | 2012-02-06 | Iron (Total) |  | 0.0103 | mg/L | No
FL | Hillsborough | 33572 | Big Bend Station | Tampa Electric Company (TECO) | B-10 | 27.7974 | -82.399 | Intermediate | 2012-02-06 | Lead (Total) |  | 8e-05 | mg/L | No |  | 0.015 | mg/L | MCL
FL | Hillsborough | 33572 | Big Bend Station | Tampa Electric Company (TECO) | B-10 | 27.7974 | -82.399 | Intermediate | 2012-02-06 | Manganese (Total) |  | 0.468 | mg/L | Yes | 1.56 | 0.3 | mg/L | LHA
FL | Hillsborough | 33572 | Big Bend Station | Tampa Electric Company (TECO) | B-10 | 27.7974 | -82.399 | Intermediate | 2012-02-06 | Mercury (Total) |  | 5e-05 | mg/L | No |  | 0.002 | mg/L | MCL
FL | Hillsborough | 33572 | Big Bend Station | Tampa Electric Company (TECO) | B-10 | 27.7974 | -82.399 | Intermediate | 2012-02-06 | Molybdenum (Total) |  | 0.0034 | mg/L | No |  | 0.04 | mg/L | LHA
FL | Hillsborough | 33572 | Big Bend Station | Tampa Electric Company (TECO) | B-10 | 27.7974 | -82.399 | Intermediate | 2012-02-06 | Nitrate (as N) |  | 0.1 | mg/L | No |  | 10 | mg/L | MCL
FL | Hillsborough | 33572 | Big Bend Station | Tampa Electric Company (TECO) | B-10 | 27.7974 | -82.399 | Intermediate | 2012-02-06 | pH |  | 6.54 | SU | No
FL | Hillsborough | 33572 | Big Bend Station | Tampa Electric Company (TECO) | B-10 | 27.7974 | -82.399 | Intermediate | 2012-02-06 | Selenium (Total) |  | 0.000295 | mg/L | No |  | 0.05 | mg/L | MCL
FL | Hillsborough | 33572 | Big Bend Station | Tampa Electric Company (TECO) | B-10 | 27.7974 | -82.399 | Intermediate | 2012-02-06 | Silver (Total) |  | 2e-05 | mg/L | No |  | 0.1 | mg/L | MCL
FL | Hillsborough | 33572 | Big Bend Station | Tampa Electric Company (TECO) | B-10 | 27.7974 | -82.399 | Intermediate | 2012-02-06 | Sodium (Total) |  | 0.253 | mg/L | No
FL | Hillsborough | 33572 | Big Bend Station | Tampa Electric Company (TECO) | B-10 | 27.7974 | -82.399 | Intermediate | 2012-02-06 | Sulfate (Total) |  | 1100 | mg/L | Yes | 2.2 | 500 | mg/L | DWA
FL | Hillsborough | 33572 | Big Bend Station | Tampa Electric Company (TECO) | B-10 | 27.7974 | -82.399 | Intermediate | 2012-02-06 | Thallium (Total) |  | 0.0001 | mg/L | No |  | 0.002 | mg/L | MCL
FL | Hillsborough | 33572 | Big Bend Station | Tampa Electric Company (TECO) | B-10 | 27.7974 | -82.399 | Intermediate | 2012-02-06 | Total Dissolved Solids |  | 4150 | mg/L | No
FL | Hillsborough | 33572 | Big Bend Station | Tampa Electric Company (TECO) | B-10 | 27.7974 | -82.399 | Intermediate | 2012-02-06 | Turbidity |  | 0.31 | NTU | No
FL | Hillsborough | 33572 | Big Bend Station | Tampa Electric Company (TECO) | B-10 | 27.7974 | -82.399 | Intermediate | 2012-02-06 | Zinc (Total) |  | 0.01 | mg/L | No
FL | Hillsborough | 33572 | Big Bend Station | Tampa Electric Company (TECO) | B-11 | 27.7968 | -82.3925 | Intermediate | 2010-02-11 | Aluminum (Total) |  | 0.00527 | mg/L | No
FL | Hillsborough | 33572 | Big Bend Station | Tampa Electric Company (TECO) | B-11 | 27.7968 | -82.3925 | Intermediate | 2010-02-11 | Antimony (Total) | < | 0.0006 | mg/L | No |  | 0.006 | mg/L | MCL
FL | Hillsborough | 33572 | Big Bend Station | Tampa Electric Company (TECO) | B-11 | 27.7968 | -82.3925 | Intermediate | 2010-02-11 | Arsenic (Total) |  | 0.00274 | mg/L | No |  | 0.01 | mg/L | MCL
FL | Hillsborough | 33572 | Big Bend Station | Tampa Electric Company (TECO) | B-11 | 27.7968 | -82.3925 | Intermediate | 2010-02-11 | Barium (Total) |  | 0.04184 | mg/L | No |  | 2 | mg/L | MCL
FL | Hillsborough | 33572 | Big Bend Station | Tampa Electric Company (TECO) | B-11 | 27.7968 | -82.3925 | Intermediate | 2010-02-11 | Boron (Total) |  | 17.8 | mg/L | Yes | 5.9333 | 3 | mg/L | CHA
FL | Hillsborough | 33572 | Big Bend Station | Tampa Electric Company (TECO) | B-11 | 27.7968 | -82.3925 | Intermediate | 2010-02-11 | Cadmium (Total) | < | 0.0001 | mg/L | No |  | 0.005 | mg/L | MCL
FL | Hillsborough | 33572 | Big Bend Station | Tampa Electric Company (TECO) | B-11 | 27.7968 | -82.3925 | Intermediate | 2010-02-11 | Chloride (Total) |  | 466 | mg/L | No
FL | Hillsborough | 33572 | Big Bend Station | Tampa Electric Company (TECO) | B-11 | 27.7968 | -82.3925 | Intermediate | 2010-02-11 | Chromium (Total) |  | 0.00022 | mg/L | No |  | 0.1 | mg/L | MCL
FL | Hillsborough | 33572 | Big Bend Station | Tampa Electric Company (TECO) | B-11 | 27.7968 | -82.3925 | Intermediate | 2010-02-11 | Copper (Total) | < | 0.00044 | mg/L | No |  | 1.3 | mg/L | MCL
FL | Hillsborough | 33572 | Big Bend Station | Tampa Electric Company (TECO) | B-11 | 27.7968 | -82.3925 | Intermediate | 2010-02-11 | Fluoride (Total) |  | 0.42 | mg/L | No |  | 4 | mg/L | MCL
FL | Hillsborough | 33572 | Big Bend Station | Tampa Electric Company (TECO) | B-11 | 27.7968 | -82.3925 | Intermediate | 2010-02-11 | Gross Alpha Particle |  | 28 | pCi/l | Yes | 1.8667 | 15 | pCi/L | MCL
FL | Hillsborough | 33572 | Big Bend Station | Tampa Electric Company (TECO) | B-11 | 27.7968 | -82.3925 | Intermediate | 2010-02-11 | Iron (Total) |  | 0.796 | mg/L | No
FL | Hillsborough | 33572 | Big Bend Station | Tampa Electric Company (TECO) | B-11 | 27.7968 | -82.3925 | Intermediate | 2010-02-11 | Lead (Total) | < | 8e-05 | mg/L | No |  | 0.015 | mg/L | MCL
FL | Hillsborough | 33572 | Big Bend Station | Tampa Electric Company (TECO) | B-11 | 27.7968 | -82.3925 | Intermediate | 2010-02-11 | Manganese (Total) |  | 0.04971 | mg/L | No |  | 0.3 | mg/L | LHA
FL | Hillsborough | 33572 | Big Bend Station | Tampa Electric Company (TECO) | B-11 | 27.7968 | -82.3925 | Intermediate | 2010-02-11 | Mercury (Total) | < | 5e-05 | mg/L | No |  | 0.002 | mg/L | MCL
FL | Hillsborough | 33572 | Big Bend Station | Tampa Electric Company (TECO) | B-11 | 27.7968 | -82.3925 | Intermediate | 2010-02-11 | Molybdenum (Total) |  | 0.0087 | mg/L | No |  | 0.04 | mg/L | LHA
FL | Hillsborough | 33572 | Big Bend Station | Tampa Electric Company (TECO) | B-11 | 27.7968 | -82.3925 | Intermediate | 2010-02-11 | Nitrate (as N) | < | 0.1 | mg/L | No |  | 10 | mg/L | MCL
FL | Hillsborough | 33572 | Big Bend Station | Tampa Electric Company (TECO) | B-11 | 27.7968 | -82.3925 | Intermediate | 2010-02-11 | pH |  | 6.9 | SU | No
FL | Hillsborough | 33572 | Big Bend Station | Tampa Electric Company (TECO) | B-11 | 27.7968 | -82.3925 | Intermediate | 2010-02-11 | Radium 226 & 228 (Total) |  | 11.1 | pCi/l | Yes | 2.22 | 5 | pCi/L | MCL
FL | Hillsborough | 33572 | Big Bend Station | Tampa Electric Company (TECO) | B-11 | 27.7968 | -82.3925 | Intermediate | 2010-02-11 | Radium 226 (Total) |  | 10 | pCi/l | Yes | 2 | 5 | pCi/L | MCL
FL | Hillsborough | 33572 | Big Bend Station | Tampa Electric Company (TECO) | B-11 | 27.7968 | -82.3925 | Intermediate | 2010-02-11 | Radium 228 (Total) |  | 1.1 | pCi/l | No |  | 5 | pCi/L | MCL
FL | Hillsborough | 33572 | Big Bend Station | Tampa Electric Company (TECO) | B-11 | 27.7968 | -82.3925 | Intermediate | 2010-02-11 | Selenium (Total) |  | 0.00044 | mg/L | No |  | 0.05 | mg/L | MCL
FL | Hillsborough | 33572 | Big Bend Station | Tampa Electric Company (TECO) | B-11 | 27.7968 | -82.3925 | Intermediate | 2010-02-11 | Silver (Total) | < | 0.0002 | mg/L | No |  | 0.1 | mg/L | MCL
FL | Hillsborough | 33572 | Big Bend Station | Tampa Electric Company (TECO) | B-11 | 27.7968 | -82.3925 | Intermediate | 2010-02-11 | Sodium (Total) |  | 169 | mg/L | No
FL | Hillsborough | 33572 | Big Bend Station | Tampa Electric Company (TECO) | B-11 | 27.7968 | -82.3925 | Intermediate | 2010-02-11 | Sulfate (Total) |  | 875 | mg/L | Yes | 1.75 | 500 | mg/L | DWA
FL | Hillsborough | 33572 | Big Bend Station | Tampa Electric Company (TECO) | B-11 | 27.7968 | -82.3925 | Intermediate | 2010-02-11 | Thallium (Total) |  | 0.00013 | mg/L | No |  | 0.002 | mg/L | MCL
FL | Hillsborough | 33572 | Big Bend Station | Tampa Electric Company (TECO) | B-11 | 27.7968 | -82.3925 | Intermediate | 2010-02-11 | Total Dissolved Solids |  | 2250 | mg/L | No
FL | Hillsborough | 33572 | Big Bend Station | Tampa Electric Company (TECO) | B-11 | 27.7968 | -82.3925 | Intermediate | 2010-02-11 | Turbidity | < | 10 | NTU | No
FL | Hillsborough | 33572 | Big Bend Station | Tampa Electric Company (TECO) | B-11 | 27.7968 | -82.3925 | Intermediate | 2010-05-12 | Aluminum (Total) |  | 0.112 | mg/L | No
FL | Hillsborough | 33572 | Big Bend Station | Tampa Electric Company (TECO) | B-11 | 27.7968 | -82.3925 | Intermediate | 2010-05-12 | Antimony (Total) | < | 0.0006 | mg/L | No |  | 0.006 | mg/L | MCL
FL | Hillsborough | 33572 | Big Bend Station | Tampa Electric Company (TECO) | B-11 | 27.7968 | -82.3925 | Intermediate | 2010-05-12 | Arsenic (Total) |  | 0.00589 | mg/L | No |  | 0.01 | mg/L | MCL
FL | Hillsborough | 33572 | Big Bend Station | Tampa Electric Company (TECO) | B-11 | 27.7968 | -82.3925 | Intermediate | 2010-05-12 | Barium (Total) |  | 0.0459 | mg/L | No |  | 2 | mg/L | MCL
FL | Hillsborough | 33572 | Big Bend Station | Tampa Electric Company (TECO) | B-11 | 27.7968 | -82.3925 | Intermediate | 2010-05-12 | Boron (Total) |  | 18.84 | mg/L | Yes | 6.28 | 3 | mg/L | CHA
FL | Hillsborough | 33572 | Big Bend Station | Tampa Electric Company (TECO) | B-11 | 27.7968 | -82.3925 | Intermediate | 2010-05-12 | Cadmium (Total) | < | 0.0001 | mg/L | No |  | 0.005 | mg/L | MCL
FL | Hillsborough | 33572 | Big Bend Station | Tampa Electric Company (TECO) | B-11 | 27.7968 | -82.3925 | Intermediate | 2010-05-12 | Chloride (Total) |  | 660 | mg/L | No
FL | Hillsborough | 33572 | Big Bend Station | Tampa Electric Company (TECO) | B-11 | 27.7968 | -82.3925 | Intermediate | 2010-05-12 | Chromium (Total) |  | 0.00101 | mg/L | No |  | 0.1 | mg/L | MCL
FL | Hillsborough | 33572 | Big Bend Station | Tampa Electric Company (TECO) | B-11 | 27.7968 | -82.3925 | Intermediate | 2010-05-12 | Copper (Total) |  | 0.00046 | mg/L | No |  | 1.3 | mg/L | MCL
FL | Hillsborough | 33572 | Big Bend Station | Tampa Electric Company (TECO) | B-11 | 27.7968 | -82.3925 | Intermediate | 2010-05-12 | Fluoride (Total) |  | 0.66 | mg/L | No |  | 4 | mg/L | MCL
FL | Hillsborough | 33572 | Big Bend Station | Tampa Electric Company (TECO) | B-11 | 27.7968 | -82.3925 | Intermediate | 2010-05-12 | Gross Alpha Particle |  | 28 | pCi/l | Yes | 1.8667 | 15 | pCi/L | MCL
FL | Hillsborough | 33572 | Big Bend Station | Tampa Electric Company (TECO) | B-11 | 27.7968 | -82.3925 | Intermediate | 2010-05-12 | Iron (Total) |  | 1.358 | mg/L | No
FL | Hillsborough | 33572 | Big Bend Station | Tampa Electric Company (TECO) | B-11 | 27.7968 | -82.3925 | Intermediate | 2010-05-12 | Lead (Total) | < | 8e-05 | mg/L | No |  | 0.015 | mg/L | MCL
FL | Hillsborough | 33572 | Big Bend Station | Tampa Electric Company (TECO) | B-11 | 27.7968 | -82.3925 | Intermediate | 2010-05-12 | Manganese (Total) |  | 0.0545 | mg/L | No |  | 0.3 | mg/L | LHA
FL | Hillsborough | 33572 | Big Bend Station | Tampa Electric Company (TECO) | B-11 | 27.7968 | -82.3925 | Intermediate | 2010-05-12 | Mercury (Total) | < | 5e-05 | mg/L | No |  | 0.002 | mg/L | MCL
FL | Hillsborough | 33572 | Big Bend Station | Tampa Electric Company (TECO) | B-11 | 27.7968 | -82.3925 | Intermediate | 2010-05-12 | Molybdenum (Total) |  | 0.0103 | mg/L | No |  | 0.04 | mg/L | LHA
FL | Hillsborough | 33572 | Big Bend Station | Tampa Electric Company (TECO) | B-11 | 27.7968 | -82.3925 | Intermediate | 2010-05-12 | Nitrate (as N) | < | 0.01 | mg/L | No |  | 10 | mg/L | MCL
FL | Hillsborough | 33572 | Big Bend Station | Tampa Electric Company (TECO) | B-11 | 27.7968 | -82.3925 | Intermediate | 2010-05-12 | pH |  | 6.9 | SU | No
FL | Hillsborough | 33572 | Big Bend Station | Tampa Electric Company (TECO) | B-11 | 27.7968 | -82.3925 | Intermediate | 2010-05-12 | Radium 226 & 228 (Total) |  | 14.5 | pCi/l | Yes | 2.9 | 5 | pCi/L | MCL
FL | Hillsborough | 33572 | Big Bend Station | Tampa Electric Company (TECO) | B-11 | 27.7968 | -82.3925 | Intermediate | 2010-05-12 | Radium 226 (Total) |  | 14.5 | pCi/l | Yes | 2.9 | 5 | pCi/L | MCL
FL | Hillsborough | 33572 | Big Bend Station | Tampa Electric Company (TECO) | B-11 | 27.7968 | -82.3925 | Intermediate | 2010-05-12 | Radium 228 (Total) |  | 0 | pCi/l | No |  | 5 | pCi/L | MCL
FL | Hillsborough | 33572 | Big Bend Station | Tampa Electric Company (TECO) | B-11 | 27.7968 | -82.3925 | Intermediate | 2010-05-12 | Selenium (Total) |  | 0.00067 | mg/L | No |  | 0.05 | mg/L | MCL
FL | Hillsborough | 33572 | Big Bend Station | Tampa Electric Company (TECO) | B-11 | 27.7968 | -82.3925 | Intermediate | 2010-05-12 | Silver (Total) | < | 2e-05 | mg/L | No |  | 0.1 | mg/L | MCL
FL | Hillsborough | 33572 | Big Bend Station | Tampa Electric Company (TECO) | B-11 | 27.7968 | -82.3925 | Intermediate | 2010-05-12 | Sodium (Total) |  | 217 | mg/L | No
FL | Hillsborough | 33572 | Big Bend Station | Tampa Electric Company (TECO) | B-11 | 27.7968 | -82.3925 | Intermediate | 2010-05-12 | Sulfate (Total) |  | 1015 | mg/L | Yes | 2.03 | 500 | mg/L | DWA
FL | Hillsborough | 33572 | Big Bend Station | Tampa Electric Company (TECO) | B-11 | 27.7968 | -82.3925 | Intermediate | 2010-05-12 | Thallium (Total) |  | 0.0001 | mg/L | No |  | 0.002 | mg/L | MCL
FL | Hillsborough | 33572 | Big Bend Station | Tampa Electric Company (TECO) | B-11 | 27.7968 | -82.3925 | Intermediate | 2010-05-12 | Total Dissolved Solids |  | 2650 | mg/L | No
FL | Hillsborough | 33572 | Big Bend Station | Tampa Electric Company (TECO) | B-11 | 27.7968 | -82.3925 | Intermediate | 2010-05-12 | Turbidity |  | 0.5 | NTU | No
FL | Hillsborough | 33572 | Big Bend Station | Tampa Electric Company (TECO) | B-11 | 27.7968 | -82.3925 | Intermediate | 2010-05-12 | Zinc (Total) | < | 0.01 | mg/L | No
FL | Hillsborough | 33572 | Big Bend Station | Tampa Electric Company (TECO) | B-11 | 27.7968 | -82.3925 | Intermediate | 2010-08-18 | Aluminum (Total) |  | 0.1019 | mg/L | No
FL | Hillsborough | 33572 | Big Bend Station | Tampa Electric Company (TECO) | B-11 | 27.7968 | -82.3925 | Intermediate | 2010-08-18 | Antimony (Total) | < | 0.0006 | mg/L | No |  | 0.006 | mg/L | MCL
FL | Hillsborough | 33572 | Big Bend Station | Tampa Electric Company (TECO) | B-11 | 27.7968 | -82.3925 | Intermediate | 2010-08-18 | Arsenic (Total) |  | 0.00492 | mg/L | No |  | 0.01 | mg/L | MCL
FL | Hillsborough | 33572 | Big Bend Station | Tampa Electric Company (TECO) | B-11 | 27.7968 | -82.3925 | Intermediate | 2010-08-18 | Barium (Total) |  | 0.0483 | mg/L | No |  | 2 | mg/L | MCL
FL | Hillsborough | 33572 | Big Bend Station | Tampa Electric Company (TECO) | B-11 | 27.7968 | -82.3925 | Intermediate | 2010-08-18 | Boron (Total) |  | 22.7 | mg/L | Yes | 7.5667 | 3 | mg/L | CHA
FL | Hillsborough | 33572 | Big Bend Station | Tampa Electric Company (TECO) | B-11 | 27.7968 | -82.3925 | Intermediate | 2010-08-18 | Cadmium (Total) | < | 0.0001 | mg/L | No |  | 0.005 | mg/L | MCL
FL | Hillsborough | 33572 | Big Bend Station | Tampa Electric Company (TECO) | B-11 | 27.7968 | -82.3925 | Intermediate | 2010-08-18 | Chloride (Total) |  | 603 | mg/L | No
FL | Hillsborough | 33572 | Big Bend Station | Tampa Electric Company (TECO) | B-11 | 27.7968 | -82.3925 | Intermediate | 2010-08-18 | Chromium (Total) |  | 0.0005 | mg/L | No |  | 0.1 | mg/L | MCL
FL | Hillsborough | 33572 | Big Bend Station | Tampa Electric Company (TECO) | B-11 | 27.7968 | -82.3925 | Intermediate | 2010-08-18 | Copper (Total) | < | 0.00044 | mg/L | No |  | 1.3 | mg/L | MCL
FL | Hillsborough | 33572 | Big Bend Station | Tampa Electric Company (TECO) | B-11 | 27.7968 | -82.3925 | Intermediate | 2010-08-18 | Fluoride (Total) |  | 0.75 | mg/L | No |  | 4 | mg/L | MCL
FL | Hillsborough | 33572 | Big Bend Station | Tampa Electric Company (TECO) | B-11 | 27.7968 | -82.3925 | Intermediate | 2010-08-18 | Gross Alpha Particle |  | 22 | pCi/l | Yes | 1.4667 | 15 | pCi/L | MCL
FL | Hillsborough | 33572 | Big Bend Station | Tampa Electric Company (TECO) | B-11 | 27.7968 | -82.3925 | Intermediate | 2010-08-18 | Iron (Total) |  | 1.68 | mg/L | No
FL | Hillsborough | 33572 | Big Bend Station | Tampa Electric Company (TECO) | B-11 | 27.7968 | -82.3925 | Intermediate | 2010-08-18 | Lead (Total) | < | 8e-05 | mg/L | No |  | 0.015 | mg/L | MCL
FL | Hillsborough | 33572 | Big Bend Station | Tampa Electric Company (TECO) | B-11 | 27.7968 | -82.3925 | Intermediate | 2010-08-18 | Manganese (Total) |  | 0.06001 | mg/L | No |  | 0.3 | mg/L | LHA
FL | Hillsborough | 33572 | Big Bend Station | Tampa Electric Company (TECO) | B-11 | 27.7968 | -82.3925 | Intermediate | 2010-08-18 | Mercury (Total) | < | 5e-05 | mg/L | No |  | 0.002 | mg/L | MCL
FL | Hillsborough | 33572 | Big Bend Station | Tampa Electric Company (TECO) | B-11 | 27.7968 | -82.3925 | Intermediate | 2010-08-18 | Molybdenum (Total) |  | 0.0096 | mg/L | No |  | 0.04 | mg/L | LHA
FL | Hillsborough | 33572 | Big Bend Station | Tampa Electric Company (TECO) | B-11 | 27.7968 | -82.3925 | Intermediate | 2010-08-18 | Nitrate (as N) | < | 0.02 | mg/L | No |  | 10 | mg/L | MCL
FL | Hillsborough | 33572 | Big Bend Station | Tampa Electric Company (TECO) | B-11 | 27.7968 | -82.3925 | Intermediate | 2010-08-18 | pH |  | 6.8 | SU | No
FL | Hillsborough | 33572 | Big Bend Station | Tampa Electric Company (TECO) | B-11 | 27.7968 | -82.3925 | Intermediate | 2010-08-18 | Radium 226 & 228 (Total) |  | 15.3 | pCi/l | Yes | 3.06 | 5 | pCi/L | MCL
FL | Hillsborough | 33572 | Big Bend Station | Tampa Electric Company (TECO) | B-11 | 27.7968 | -82.3925 | Intermediate | 2010-08-18 | Radium 226 (Total) |  | 15.3 | pCi/l | Yes | 3.06 | 5 | pCi/L | MCL
FL | Hillsborough | 33572 | Big Bend Station | Tampa Electric Company (TECO) | B-11 | 27.7968 | -82.3925 | Intermediate | 2010-08-18 | Radium 228 (Total) |  | 0 | pCi/l | No |  | 5 | pCi/L | MCL
FL | Hillsborough | 33572 | Big Bend Station | Tampa Electric Company (TECO) | B-11 | 27.7968 | -82.3925 | Intermediate | 2010-08-18 | Selenium (Total) |  | 0.0006 | mg/L | No |  | 0.05 | mg/L | MCL
FL | Hillsborough | 33572 | Big Bend Station | Tampa Electric Company (TECO) | B-11 | 27.7968 | -82.3925 | Intermediate | 2010-08-18 | Silver (Total) | < | 2e-05 | mg/L | No |  | 0.1 | mg/L | MCL
FL | Hillsborough | 33572 | Big Bend Station | Tampa Electric Company (TECO) | B-11 | 27.7968 | -82.3925 | Intermediate | 2010-08-18 | Sodium (Total) |  | 187 | mg/L | No
FL | Hillsborough | 33572 | Big Bend Station | Tampa Electric Company (TECO) | B-11 | 27.7968 | -82.3925 | Intermediate | 2010-08-18 | Sulfate (Total) |  | 1000 | mg/L | Yes | 2 | 500 | mg/L | DWA
FL | Hillsborough | 33572 | Big Bend Station | Tampa Electric Company (TECO) | B-11 | 27.7968 | -82.3925 | Intermediate | 2010-08-18 | Thallium (Total) |  | 3e-05 | mg/L | No |  | 0.002 | mg/L | MCL
FL | Hillsborough | 33572 | Big Bend Station | Tampa Electric Company (TECO) | B-11 | 27.7968 | -82.3925 | Intermediate | 2010-08-18 | Total Dissolved Solids |  | 2340 | mg/L | No
FL | Hillsborough | 33572 | Big Bend Station | Tampa Electric Company (TECO) | B-11 | 27.7968 | -82.3925 | Intermediate | 2010-08-18 | Turbidity |  | 0.3 | NTU | No
FL | Hillsborough | 33572 | Big Bend Station | Tampa Electric Company (TECO) | B-11 | 27.7968 | -82.3925 | Intermediate | 2010-08-18 | Zinc (Total) | < | 0.01 | mg/L | No
FL | Hillsborough | 33572 | Big Bend Station | Tampa Electric Company (TECO) | B-11 | 27.7968 | -82.3925 | Intermediate | 2010-11-11 | Aluminum (Total) |  | 0.102 | mg/L | No
FL | Hillsborough | 33572 | Big Bend Station | Tampa Electric Company (TECO) | B-11 | 27.7968 | -82.3925 | Intermediate | 2010-11-11 | Antimony (Total) | < | 0.0006 | mg/L | No |  | 0.006 | mg/L | MCL
FL | Hillsborough | 33572 | Big Bend Station | Tampa Electric Company (TECO) | B-11 | 27.7968 | -82.3925 | Intermediate | 2010-11-11 | Arsenic (Total) |  | 0.0094 | mg/L | No |  | 0.01 | mg/L | MCL
FL | Hillsborough | 33572 | Big Bend Station | Tampa Electric Company (TECO) | B-11 | 27.7968 | -82.3925 | Intermediate | 2010-11-11 | Barium (Total) |  | 0.0589 | mg/L | No |  | 2 | mg/L | MCL
FL | Hillsborough | 33572 | Big Bend Station | Tampa Electric Company (TECO) | B-11 | 27.7968 | -82.3925 | Intermediate | 2010-11-11 | Boron (Total) |  | 21.25 | mg/L | Yes | 7.0833 | 3 | mg/L | CHA
FL | Hillsborough | 33572 | Big Bend Station | Tampa Electric Company (TECO) | B-11 | 27.7968 | -82.3925 | Intermediate | 2010-11-11 | Cadmium (Total) | < | 0.0001 | mg/L | No |  | 0.005 | mg/L | MCL
FL | Hillsborough | 33572 | Big Bend Station | Tampa Electric Company (TECO) | B-11 | 27.7968 | -82.3925 | Intermediate | 2010-11-11 | Chloride (Total) |  | 715 | mg/L | No
FL | Hillsborough | 33572 | Big Bend Station | Tampa Electric Company (TECO) | B-11 | 27.7968 | -82.3925 | Intermediate | 2010-11-11 | Chromium (Total) |  | 0.00073 | mg/L | No |  | 0.1 | mg/L | MCL
FL | Hillsborough | 33572 | Big Bend Station | Tampa Electric Company (TECO) | B-11 | 27.7968 | -82.3925 | Intermediate | 2010-11-11 | Copper (Total) |  | 0.00105 | mg/L | No |  | 1.3 | mg/L | MCL
FL | Hillsborough | 33572 | Big Bend Station | Tampa Electric Company (TECO) | B-11 | 27.7968 | -82.3925 | Intermediate | 2010-11-11 | Fluoride (Total) |  | 0.5 | mg/L | No |  | 4 | mg/L | MCL
FL | Hillsborough | 33572 | Big Bend Station | Tampa Electric Company (TECO) | B-11 | 27.7968 | -82.3925 | Intermediate | 2010-11-11 | Gross Alpha Particle |  | 34 | pCi/L | Yes | 2.2667 | 15 | pCi/L | MCL
FL | Hillsborough | 33572 | Big Bend Station | Tampa Electric Company (TECO) | B-11 | 27.7968 | -82.3925 | Intermediate | 2010-11-11 | Iron (Total) |  | 1.642 | mg/L | No
FL | Hillsborough | 33572 | Big Bend Station | Tampa Electric Company (TECO) | B-11 | 27.7968 | -82.3925 | Intermediate | 2010-11-11 | Lead (Total) | < | 8e-05 | mg/L | No |  | 0.015 | mg/L | MCL
FL | Hillsborough | 33572 | Big Bend Station | Tampa Electric Company (TECO) | B-11 | 27.7968 | -82.3925 | Intermediate | 2010-11-11 | Manganese (Total) |  | 0.0622 | mg/L | No |  | 0.3 | mg/L | LHA
FL | Hillsborough | 33572 | Big Bend Station | Tampa Electric Company (TECO) | B-11 | 27.7968 | -82.3925 | Intermediate | 2010-11-11 | Mercury (Total) | < | 5e-05 | mg/L | No |  | 0.002 | mg/L | MCL
FL | Hillsborough | 33572 | Big Bend Station | Tampa Electric Company (TECO) | B-11 | 27.7968 | -82.3925 | Intermediate | 2010-11-11 | Molybdenum (Total) |  | 0.00667 | mg/L | No |  | 0.04 | mg/L | LHA
FL | Hillsborough | 33572 | Big Bend Station | Tampa Electric Company (TECO) | B-11 | 27.7968 | -82.3925 | Intermediate | 2010-11-11 | Nitrate (as N) | < | 0.02 | mg/L | No |  | 10 | mg/L | MCL
FL | Hillsborough | 33572 | Big Bend Station | Tampa Electric Company (TECO) | B-11 | 27.7968 | -82.3925 | Intermediate | 2010-11-11 | pH |  | 6.9 | SU | No
FL | Hillsborough | 33572 | Big Bend Station | Tampa Electric Company (TECO) | B-11 | 27.7968 | -82.3925 | Intermediate | 2010-11-11 | Radium 226 & 228 (Total) |  | 10.4 | pCi/L | Yes | 2.08 | 5 | pCi/L | MCL
FL | Hillsborough | 33572 | Big Bend Station | Tampa Electric Company (TECO) | B-11 | 27.7968 | -82.3925 | Intermediate | 2010-11-11 | Radium 226 (Total) |  | 7.7 | pCi/L | Yes | 1.54 | 5 | pCi/L | MCL
FL | Hillsborough | 33572 | Big Bend Station | Tampa Electric Company (TECO) | B-11 | 27.7968 | -82.3925 | Intermediate | 2010-11-11 | Radium 228 (Total) |  | 2.7 | pCi/L | No |  | 5 | pCi/L | MCL
FL | Hillsborough | 33572 | Big Bend Station | Tampa Electric Company (TECO) | B-11 | 27.7968 | -82.3925 | Intermediate | 2010-11-11 | Selenium (Total) |  | 0.00049 | mg/L | No |  | 0.05 | mg/L | MCL
FL | Hillsborough | 33572 | Big Bend Station | Tampa Electric Company (TECO) | B-11 | 27.7968 | -82.3925 | Intermediate | 2010-11-11 | Silver (Total) | < | 2e-05 | mg/L | No |  | 0.1 | mg/L | MCL
FL | Hillsborough | 33572 | Big Bend Station | Tampa Electric Company (TECO) | B-11 | 27.7968 | -82.3925 | Intermediate | 2010-11-11 | Sodium (Total) |  | 238 | mg/L | No
FL | Hillsborough | 33572 | Big Bend Station | Tampa Electric Company (TECO) | B-11 | 27.7968 | -82.3925 | Intermediate | 2010-11-11 | Sulfate (Total) |  | 1140 | mg/L | Yes | 2.28 | 500 | mg/L | DWA
FL | Hillsborough | 33572 | Big Bend Station | Tampa Electric Company (TECO) | B-11 | 27.7968 | -82.3925 | Intermediate | 2010-11-11 | Thallium (Total) | < | 0.0001 | mg/L | No |  | 0.002 | mg/L | MCL
FL | Hillsborough | 33572 | Big Bend Station | Tampa Electric Company (TECO) | B-11 | 27.7968 | -82.3925 | Intermediate | 2010-11-11 | Total Dissolved Solids |  | 3210 | mg/L | No
FL | Hillsborough | 33572 | Big Bend Station | Tampa Electric Company (TECO) | B-11 | 27.7968 | -82.3925 | Intermediate | 2010-11-11 | Turbidity |  | 0.2 | NTU | No
FL | Hillsborough | 33572 | Big Bend Station | Tampa Electric Company (TECO) | B-11 | 27.7968 | -82.3925 | Intermediate | 2010-11-11 | Zinc (Total) | < | 0.01 | mg/L | No
FL | Hillsborough | 33572 | Big Bend Station | Tampa Electric Company (TECO) | B-11 | 27.7968 | -82.3925 | Intermediate | 2011-02-17 | Aluminum (Total) |  | 0.1211 | mg/L | No
FL | Hillsborough | 33572 | Big Bend Station | Tampa Electric Company (TECO) | B-11 | 27.7968 | -82.3925 | Intermediate | 2011-02-17 | Antimony (Total) | < | 0.0006 | mg/L | No |  | 0.006 | mg/L | MCL
FL | Hillsborough | 33572 | Big Bend Station | Tampa Electric Company (TECO) | B-11 | 27.7968 | -82.3925 | Intermediate | 2011-02-17 | Arsenic (Total) |  | 0.0037 | mg/L | No |  | 0.01 | mg/L | MCL
FL | Hillsborough | 33572 | Big Bend Station | Tampa Electric Company (TECO) | B-11 | 27.7968 | -82.3925 | Intermediate | 2011-02-17 | Barium (Total) |  | 0.05504 | mg/L | No |  | 2 | mg/L | MCL
FL | Hillsborough | 33572 | Big Bend Station | Tampa Electric Company (TECO) | B-11 | 27.7968 | -82.3925 | Intermediate | 2011-02-17 | Boron (Total) |  | 17.2 | mg/L | Yes | 5.7333 | 3 | mg/L | CHA
FL | Hillsborough | 33572 | Big Bend Station | Tampa Electric Company (TECO) | B-11 | 27.7968 | -82.3925 | Intermediate | 2011-02-17 | Cadmium (Total) | < | 0.0001 | mg/L | No |  | 0.005 | mg/L | MCL
FL | Hillsborough | 33572 | Big Bend Station | Tampa Electric Company (TECO) | B-11 | 27.7968 | -82.3925 | Intermediate | 2011-02-17 | Chloride (Total) |  | 689 | mg/L | No
FL | Hillsborough | 33572 | Big Bend Station | Tampa Electric Company (TECO) | B-11 | 27.7968 | -82.3925 | Intermediate | 2011-02-17 | Chromium (Total) |  | 0.00021 | mg/L | No |  | 0.1 | mg/L | MCL
FL | Hillsborough | 33572 | Big Bend Station | Tampa Electric Company (TECO) | B-11 | 27.7968 | -82.3925 | Intermediate | 2011-02-17 | Copper (Total) | < | 0.00044 | mg/L | No |  | 1.3 | mg/L | MCL
FL | Hillsborough | 33572 | Big Bend Station | Tampa Electric Company (TECO) | B-11 | 27.7968 | -82.3925 | Intermediate | 2011-02-17 | Fluoride (Total) |  | 0.34 | mg/L | No |  | 4 | mg/L | MCL
FL | Hillsborough | 33572 | Big Bend Station | Tampa Electric Company (TECO) | B-11 | 27.7968 | -82.3925 | Intermediate | 2011-02-17 | Gross Alpha Particle |  | 25 | pCi/L | Yes | 1.6667 | 15 | pCi/L | MCL
FL | Hillsborough | 33572 | Big Bend Station | Tampa Electric Company (TECO) | B-11 | 27.7968 | -82.3925 | Intermediate | 2011-02-17 | Iron (Total) |  | 1.35 | mg/L | No
FL | Hillsborough | 33572 | Big Bend Station | Tampa Electric Company (TECO) | B-11 | 27.7968 | -82.3925 | Intermediate | 2011-02-17 | Lead (Total) | < | 8e-05 | mg/L | No |  | 0.015 | mg/L | MCL
FL | Hillsborough | 33572 | Big Bend Station | Tampa Electric Company (TECO) | B-11 | 27.7968 | -82.3925 | Intermediate | 2011-02-17 | Manganese (Total) |  | 0.06236 | mg/L | No |  | 0.3 | mg/L | LHA
FL | Hillsborough | 33572 | Big Bend Station | Tampa Electric Company (TECO) | B-11 | 27.7968 | -82.3925 | Intermediate | 2011-02-17 | Mercury (Total) | < | 5e-05 | mg/L | No |  | 0.002 | mg/L | MCL
FL | Hillsborough | 33572 | Big Bend Station | Tampa Electric Company (TECO) | B-11 | 27.7968 | -82.3925 | Intermediate | 2011-02-17 | Molybdenum (Total) |  | 0.0042 | mg/L | No |  | 0.04 | mg/L | LHA
FL | Hillsborough | 33572 | Big Bend Station | Tampa Electric Company (TECO) | B-11 | 27.7968 | -82.3925 | Intermediate | 2011-02-17 | Nitrate (as N) | < | 0.02 | mg/L | No |  | 10 | mg/L | MCL
FL | Hillsborough | 33572 | Big Bend Station | Tampa Electric Company (TECO) | B-11 | 27.7968 | -82.3925 | Intermediate | 2011-02-17 | pH |  | 6.8 | SU | No
FL | Hillsborough | 33572 | Big Bend Station | Tampa Electric Company (TECO) | B-11 | 27.7968 | -82.3925 | Intermediate | 2011-02-17 | Radium 226 & 228 (Total) |  | 19.9 | pCi/L | Yes | 3.98 | 5 | pCi/L | MCL
FL | Hillsborough | 33572 | Big Bend Station | Tampa Electric Company (TECO) | B-11 | 27.7968 | -82.3925 | Intermediate | 2011-02-17 | Radium 226 (Total) |  | 18.9 | pCi/L | Yes | 3.78 | 5 | pCi/L | MCL
FL | Hillsborough | 33572 | Big Bend Station | Tampa Electric Company (TECO) | B-11 | 27.7968 | -82.3925 | Intermediate | 2011-02-17 | Radium 228 (Total) |  | 1 | pCi/L | No |  | 5 | pCi/L | MCL
FL | Hillsborough | 33572 | Big Bend Station | Tampa Electric Company (TECO) | B-11 | 27.7968 | -82.3925 | Intermediate | 2011-02-17 | Selenium (Total) |  | 0.00028 | mg/L | No |  | 0.05 | mg/L | MCL
FL | Hillsborough | 33572 | Big Bend Station | Tampa Electric Company (TECO) | B-11 | 27.7968 | -82.3925 | Intermediate | 2011-02-17 | Silver (Total) | < | 2e-05 | mg/L | No |  | 0.1 | mg/L | MCL
FL | Hillsborough | 33572 | Big Bend Station | Tampa Electric Company (TECO) | B-11 | 27.7968 | -82.3925 | Intermediate | 2011-02-17 | Sodium (Total) |  | 232 | mg/L | No
FL | Hillsborough | 33572 | Big Bend Station | Tampa Electric Company (TECO) | B-11 | 27.7968 | -82.3925 | Intermediate | 2011-02-17 | Sulfate (Total) |  | 1160 | mg/L | Yes | 2.32 | 500 | mg/L | DWA
FL | Hillsborough | 33572 | Big Bend Station | Tampa Electric Company (TECO) | B-11 | 27.7968 | -82.3925 | Intermediate | 2011-02-17 | Thallium (Total) | < | 0.0001 | mg/L | No |  | 0.002 | mg/L | MCL
FL | Hillsborough | 33572 | Big Bend Station | Tampa Electric Company (TECO) | B-11 | 27.7968 | -82.3925 | Intermediate | 2011-02-17 | Total Dissolved Solids |  | 2840 | mg/L | No
FL | Hillsborough | 33572 | Big Bend Station | Tampa Electric Company (TECO) | B-11 | 27.7968 | -82.3925 | Intermediate | 2011-02-17 | Turbidity |  | 0.8 | NTU | No
FL | Hillsborough | 33572 | Big Bend Station | Tampa Electric Company (TECO) | B-11 | 27.7968 | -82.3925 | Intermediate | 2011-02-17 | Zinc (Total) | < | 0.01 | mg/L | No
FL | Hillsborough | 33572 | Big Bend Station | Tampa Electric Company (TECO) | B-11 | 27.7968 | -82.3925 | Intermediate | 2011-05-18 | Aluminum (Total) |  | 0.00153 | mg/L | No
FL | Hillsborough | 33572 | Big Bend Station | Tampa Electric Company (TECO) | B-11 | 27.7968 | -82.3925 | Intermediate | 2011-05-18 | Antimony (Total) |  | 0.0006 | mg/L | No |  | 0.006 | mg/L | MCL
FL | Hillsborough | 33572 | Big Bend Station | Tampa Electric Company (TECO) | B-11 | 27.7968 | -82.3925 | Intermediate | 2011-05-18 | Arsenic (Total) |  | 0.0052 | mg/L | No |  | 0.01 | mg/L | MCL
FL | Hillsborough | 33572 | Big Bend Station | Tampa Electric Company (TECO) | B-11 | 27.7968 | -82.3925 | Intermediate | 2011-05-18 | Barium (Total) |  | 0.0489 | mg/L | No |  | 2 | mg/L | MCL
FL | Hillsborough | 33572 | Big Bend Station | Tampa Electric Company (TECO) | B-11 | 27.7968 | -82.3925 | Intermediate | 2011-05-18 | Boron (Total) |  | 21.4 | mg/L | Yes | 7.1333 | 3 | mg/L | CHA
FL | Hillsborough | 33572 | Big Bend Station | Tampa Electric Company (TECO) | B-11 | 27.7968 | -82.3925 | Intermediate | 2011-05-18 | Cadmium (Total) |  | 0.0001 | mg/L | No |  | 0.005 | mg/L | MCL
FL | Hillsborough | 33572 | Big Bend Station | Tampa Electric Company (TECO) | B-11 | 27.7968 | -82.3925 | Intermediate | 2011-05-18 | Chloride (Total) |  | 537 | mg/L | No
FL | Hillsborough | 33572 | Big Bend Station | Tampa Electric Company (TECO) | B-11 | 27.7968 | -82.3925 | Intermediate | 2011-05-18 | Chromium (Total) |  | 0.00119 | mg/L | No |  | 0.1 | mg/L | MCL
FL | Hillsborough | 33572 | Big Bend Station | Tampa Electric Company (TECO) | B-11 | 27.7968 | -82.3925 | Intermediate | 2011-05-18 | Copper (Total) |  | 0.00044 | mg/L | No |  | 1.3 | mg/L | MCL
FL | Hillsborough | 33572 | Big Bend Station | Tampa Electric Company (TECO) | B-11 | 27.7968 | -82.3925 | Intermediate | 2011-05-18 | Fluoride (Total) |  | 0.56 | mg/L | No |  | 4 | mg/L | MCL
FL | Hillsborough | 33572 | Big Bend Station | Tampa Electric Company (TECO) | B-11 | 27.7968 | -82.3925 | Intermediate | 2011-05-18 | Gross Alpha Particle |  | 42 | pCi/L | Yes | 2.8 | 15 | pCi/L | MCL
FL | Hillsborough | 33572 | Big Bend Station | Tampa Electric Company (TECO) | B-11 | 27.7968 | -82.3925 | Intermediate | 2011-05-18 | Iron (Total) |  | 1.02 | mg/L | No
FL | Hillsborough | 33572 | Big Bend Station | Tampa Electric Company (TECO) | B-11 | 27.7968 | -82.3925 | Intermediate | 2011-05-18 | Lead (Total) |  | 8e-05 | mg/L | No |  | 0.015 | mg/L | MCL
FL | Hillsborough | 33572 | Big Bend Station | Tampa Electric Company (TECO) | B-11 | 27.7968 | -82.3925 | Intermediate | 2011-05-18 | Manganese (Total) |  | 0.0649 | mg/L | No |  | 0.3 | mg/L | LHA
FL | Hillsborough | 33572 | Big Bend Station | Tampa Electric Company (TECO) | B-11 | 27.7968 | -82.3925 | Intermediate | 2011-05-18 | Mercury (Total) |  | 5e-05 | mg/L | No |  | 0.002 | mg/L | MCL
FL | Hillsborough | 33572 | Big Bend Station | Tampa Electric Company (TECO) | B-11 | 27.7968 | -82.3925 | Intermediate | 2011-05-18 | Molybdenum (Total) |  | 0.0079 | mg/L | No |  | 0.04 | mg/L | LHA
FL | Hillsborough | 33572 | Big Bend Station | Tampa Electric Company (TECO) | B-11 | 27.7968 | -82.3925 | Intermediate | 2011-05-18 | Nitrate (as N) |  | 0.02 | mg/L | No |  | 10 | mg/L | MCL
FL | Hillsborough | 33572 | Big Bend Station | Tampa Electric Company (TECO) | B-11 | 27.7968 | -82.3925 | Intermediate | 2011-05-18 | pH |  | 6.8 | SU | No
FL | Hillsborough | 33572 | Big Bend Station | Tampa Electric Company (TECO) | B-11 | 27.7968 | -82.3925 | Intermediate | 2011-05-18 | Radium 226 & 228 (Total) |  | 15.8 | pCi/L | Yes | 3.16 | 5 | pCi/L | MCL
FL | Hillsborough | 33572 | Big Bend Station | Tampa Electric Company (TECO) | B-11 | 27.7968 | -82.3925 | Intermediate | 2011-05-18 | Radium 226 (Total) |  | 14.5 | pCi/L | Yes | 2.9 | 5 | pCi/L | MCL
FL | Hillsborough | 33572 | Big Bend Station | Tampa Electric Company (TECO) | B-11 | 27.7968 | -82.3925 | Intermediate | 2011-05-18 | Radium 228 (Total) |  | 1.3 | pCi/L | No |  | 5 | pCi/L | MCL
FL | Hillsborough | 33572 | Big Bend Station | Tampa Electric Company (TECO) | B-11 | 27.7968 | -82.3925 | Intermediate | 2011-05-18 | Selenium (Total) |  | 0.000435 | mg/L | No |  | 0.05 | mg/L | MCL
FL | Hillsborough | 33572 | Big Bend Station | Tampa Electric Company (TECO) | B-11 | 27.7968 | -82.3925 | Intermediate | 2011-05-18 | Silver (Total) |  | 2e-05 | mg/L | No |  | 0.1 | mg/L | MCL
FL | Hillsborough | 33572 | Big Bend Station | Tampa Electric Company (TECO) | B-11 | 27.7968 | -82.3925 | Intermediate | 2011-05-18 | Sodium (Total) |  | 195 | mg/L | No
FL | Hillsborough | 33572 | Big Bend Station | Tampa Electric Company (TECO) | B-11 | 27.7968 | -82.3925 | Intermediate | 2011-05-18 | Sulfate (Total) |  | 985 | mg/L | Yes | 1.97 | 500 | mg/L | DWA
FL | Hillsborough | 33572 | Big Bend Station | Tampa Electric Company (TECO) | B-11 | 27.7968 | -82.3925 | Intermediate | 2011-05-18 | Thallium (Total) |  | 0.0001 | mg/L | No |  | 0.002 | mg/L | MCL
FL | Hillsborough | 33572 | Big Bend Station | Tampa Electric Company (TECO) | B-11 | 27.7968 | -82.3925 | Intermediate | 2011-05-18 | Total Dissolved Solids |  | 2710 | mg/L | No
FL | Hillsborough | 33572 | Big Bend Station | Tampa Electric Company (TECO) | B-11 | 27.7968 | -82.3925 | Intermediate | 2011-05-18 | Turbidity |  | 1.4 | NTU | No
FL | Hillsborough | 33572 | Big Bend Station | Tampa Electric Company (TECO) | B-11 | 27.7968 | -82.3925 | Intermediate | 2011-05-18 | Zinc (Total) |  | 0.01 | mg/L | No
FL | Hillsborough | 33572 | Big Bend Station | Tampa Electric Company (TECO) | B-11 | 27.7968 | -82.3925 | Intermediate | 2011-08-11 | Aluminum (Total) |  | 0.109 | mg/L | No
FL | Hillsborough | 33572 | Big Bend Station | Tampa Electric Company (TECO) | B-11 | 27.7968 | -82.3925 | Intermediate | 2011-08-11 | Antimony (Total) |  | 0.0006 | mg/L | No |  | 0.006 | mg/L | MCL
FL | Hillsborough | 33572 | Big Bend Station | Tampa Electric Company (TECO) | B-11 | 27.7968 | -82.3925 | Intermediate | 2011-08-11 | Arsenic (Total) |  | 0.00423 | mg/L | No |  | 0.01 | mg/L | MCL
FL | Hillsborough | 33572 | Big Bend Station | Tampa Electric Company (TECO) | B-11 | 27.7968 | -82.3925 | Intermediate | 2011-08-11 | Barium (Total) |  | 0.0562 | mg/L | No |  | 2 | mg/L | MCL
FL | Hillsborough | 33572 | Big Bend Station | Tampa Electric Company (TECO) | B-11 | 27.7968 | -82.3925 | Intermediate | 2011-08-11 | Boron (Total) |  | 0.256 | mg/L | No |  | 3 | mg/L | CHA
FL | Hillsborough | 33572 | Big Bend Station | Tampa Electric Company (TECO) | B-11 | 27.7968 | -82.3925 | Intermediate | 2011-08-11 | Cadmium (Total) |  | 0.0001 | mg/L | No |  | 0.005 | mg/L | MCL
FL | Hillsborough | 33572 | Big Bend Station | Tampa Electric Company (TECO) | B-11 | 27.7968 | -82.3925 | Intermediate | 2011-08-11 | Chloride (Total) |  | 771 | mg/L | No
FL | Hillsborough | 33572 | Big Bend Station | Tampa Electric Company (TECO) | B-11 | 27.7968 | -82.3925 | Intermediate | 2011-08-11 | Chromium (Total) |  | 0.00058 | mg/L | No |  | 0.1 | mg/L | MCL
FL | Hillsborough | 33572 | Big Bend Station | Tampa Electric Company (TECO) | B-11 | 27.7968 | -82.3925 | Intermediate | 2011-08-11 | Copper (Total) |  | 0.000686 | mg/L | No |  | 1.3 | mg/L | MCL
FL | Hillsborough | 33572 | Big Bend Station | Tampa Electric Company (TECO) | B-11 | 27.7968 | -82.3925 | Intermediate | 2011-08-11 | Fluoride (Total) |  | 0.292 | mg/L | No |  | 4 | mg/L | MCL
FL | Hillsborough | 33572 | Big Bend Station | Tampa Electric Company (TECO) | B-11 | 27.7968 | -82.3925 | Intermediate | 2011-08-11 | Gross Alpha Particle |  | 32 | pCi/L | Yes | 2.1333 | 15 | pCi/L | MCL
FL | Hillsborough | 33572 | Big Bend Station | Tampa Electric Company (TECO) | B-11 | 27.7968 | -82.3925 | Intermediate | 2011-08-11 | Iron (Total) |  | 1.6 | mg/L | No
FL | Hillsborough | 33572 | Big Bend Station | Tampa Electric Company (TECO) | B-11 | 27.7968 | -82.3925 | Intermediate | 2011-08-11 | Lead (Total) |  | 8e-05 | mg/L | No |  | 0.015 | mg/L | MCL
FL | Hillsborough | 33572 | Big Bend Station | Tampa Electric Company (TECO) | B-11 | 27.7968 | -82.3925 | Intermediate | 2011-08-11 | Manganese (Total) |  | 0.0532 | mg/L | No |  | 0.3 | mg/L | LHA
FL | Hillsborough | 33572 | Big Bend Station | Tampa Electric Company (TECO) | B-11 | 27.7968 | -82.3925 | Intermediate | 2011-08-11 | Mercury (Total) |  | 5e-05 | mg/L | No |  | 0.002 | mg/L | MCL
FL | Hillsborough | 33572 | Big Bend Station | Tampa Electric Company (TECO) | B-11 | 27.7968 | -82.3925 | Intermediate | 2011-08-11 | Molybdenum (Total) |  | 0.0039 | mg/L | No |  | 0.04 | mg/L | LHA
FL | Hillsborough | 33572 | Big Bend Station | Tampa Electric Company (TECO) | B-11 | 27.7968 | -82.3925 | Intermediate | 2011-08-11 | Nitrate (as N) |  | 0.02 | mg/L | No |  | 10 | mg/L | MCL
FL | Hillsborough | 33572 | Big Bend Station | Tampa Electric Company (TECO) | B-11 | 27.7968 | -82.3925 | Intermediate | 2011-08-11 | pH |  | 6.65 | SU | No
FL | Hillsborough | 33572 | Big Bend Station | Tampa Electric Company (TECO) | B-11 | 27.7968 | -82.3925 | Intermediate | 2011-08-11 | Selenium (Total) |  | 0.000623 | mg/L | No |  | 0.05 | mg/L | MCL
FL | Hillsborough | 33572 | Big Bend Station | Tampa Electric Company (TECO) | B-11 | 27.7968 | -82.3925 | Intermediate | 2011-08-11 | Silver (Total) |  | 2e-05 | mg/L | No |  | 0.1 | mg/L | MCL
FL | Hillsborough | 33572 | Big Bend Station | Tampa Electric Company (TECO) | B-11 | 27.7968 | -82.3925 | Intermediate | 2011-08-11 | Sodium (Total) |  | 249 | mg/L | No
FL | Hillsborough | 33572 | Big Bend Station | Tampa Electric Company (TECO) | B-11 | 27.7968 | -82.3925 | Intermediate | 2011-08-11 | Sulfate (Total) |  | 1220 | mg/L | Yes | 2.44 | 500 | mg/L | DWA
FL | Hillsborough | 33572 | Big Bend Station | Tampa Electric Company (TECO) | B-11 | 27.7968 | -82.3925 | Intermediate | 2011-08-11 | Thallium (Total) |  | 0.0001 | mg/L | No |  | 0.002 | mg/L | MCL
FL | Hillsborough | 33572 | Big Bend Station | Tampa Electric Company (TECO) | B-11 | 27.7968 | -82.3925 | Intermediate | 2011-08-11 | Total Dissolved Solids |  | 3050 | mg/L | No
FL | Hillsborough | 33572 | Big Bend Station | Tampa Electric Company (TECO) | B-11 | 27.7968 | -82.3925 | Intermediate | 2011-08-11 | Turbidity |  | 1.54 | NTU | No
FL | Hillsborough | 33572 | Big Bend Station | Tampa Electric Company (TECO) | B-11 | 27.7968 | -82.3925 | Intermediate | 2011-08-11 | Zinc (Total) |  | 0.01 | mg/L | No
FL | Hillsborough | 33572 | Big Bend Station | Tampa Electric Company (TECO) | B-11 | 27.7968 | -82.3925 | Intermediate | 2011-11-09 | Aluminum (Total) |  | 0.112 | mg/L | No
FL | Hillsborough | 33572 | Big Bend Station | Tampa Electric Company (TECO) | B-11 | 27.7968 | -82.3925 | Intermediate | 2011-11-09 | Antimony (Total) |  | 0.0006 | mg/L | No |  | 0.006 | mg/L | MCL
FL | Hillsborough | 33572 | Big Bend Station | Tampa Electric Company (TECO) | B-11 | 27.7968 | -82.3925 | Intermediate | 2011-11-09 | Arsenic (Total) |  | 0.00551 | mg/L | No |  | 0.01 | mg/L | MCL
FL | Hillsborough | 33572 | Big Bend Station | Tampa Electric Company (TECO) | B-11 | 27.7968 | -82.3925 | Intermediate | 2011-11-09 | Boron (Total) |  | 29.7 | mg/L | Yes | 9.9 | 3 | mg/L | CHA
FL | Hillsborough | 33572 | Big Bend Station | Tampa Electric Company (TECO) | B-11 | 27.7968 | -82.3925 | Intermediate | 2011-11-09 | Chloride (Total) |  | 718 | mg/L | No
FL | Hillsborough | 33572 | Big Bend Station | Tampa Electric Company (TECO) | B-11 | 27.7968 | -82.3925 | Intermediate | 2011-11-09 | Fluoride (Total) |  | 0.576 | mg/L | No |  | 4 | mg/L | MCL
FL | Hillsborough | 33572 | Big Bend Station | Tampa Electric Company (TECO) | B-11 | 27.7968 | -82.3925 | Intermediate | 2011-11-09 | Gross Alpha Particle |  | 24 | pCi/L | Yes | 1.6 | 15 | pCi/L | MCL
FL | Hillsborough | 33572 | Big Bend Station | Tampa Electric Company (TECO) | B-11 | 27.7968 | -82.3925 | Intermediate | 2011-11-09 | Iron (Total) |  | 1.59 | mg/L | No
FL | Hillsborough | 33572 | Big Bend Station | Tampa Electric Company (TECO) | B-11 | 27.7968 | -82.3925 | Intermediate | 2011-11-09 | Lead (Total) |  | 8e-05 | mg/L | No |  | 0.015 | mg/L | MCL
FL | Hillsborough | 33572 | Big Bend Station | Tampa Electric Company (TECO) | B-11 | 27.7968 | -82.3925 | Intermediate | 2011-11-09 | Manganese (Total) |  | 0.073 | mg/L | No |  | 0.3 | mg/L | LHA
FL | Hillsborough | 33572 | Big Bend Station | Tampa Electric Company (TECO) | B-11 | 27.7968 | -82.3925 | Intermediate | 2011-11-09 | Molybdenum (Total) |  | 0.00862 | mg/L | No |  | 0.04 | mg/L | LHA
FL | Hillsborough | 33572 | Big Bend Station | Tampa Electric Company (TECO) | B-11 | 27.7968 | -82.3925 | Intermediate | 2011-11-09 | Nitrate (as N) |  | 0.02 | mg/L | No |  | 10 | mg/L | MCL
FL | Hillsborough | 33572 | Big Bend Station | Tampa Electric Company (TECO) | B-11 | 27.7968 | -82.3925 | Intermediate | 2011-11-09 | pH |  | 6.89 | SU | No
FL | Hillsborough | 33572 | Big Bend Station | Tampa Electric Company (TECO) | B-11 | 27.7968 | -82.3925 | Intermediate | 2011-11-09 | Sodium (Total) |  | 254 | mg/L | No
FL | Hillsborough | 33572 | Big Bend Station | Tampa Electric Company (TECO) | B-11 | 27.7968 | -82.3925 | Intermediate | 2011-11-09 | Sulfate (Total) |  | 1170 | mg/L | Yes | 2.34 | 500 | mg/L | DWA
FL | Hillsborough | 33572 | Big Bend Station | Tampa Electric Company (TECO) | B-11 | 27.7968 | -82.3925 | Intermediate | 2011-11-09 | Thallium (Total) |  | 0.0001 | mg/L | No |  | 0.002 | mg/L | MCL
FL | Hillsborough | 33572 | Big Bend Station | Tampa Electric Company (TECO) | B-11 | 27.7968 | -82.3925 | Intermediate | 2011-11-09 | Total Dissolved Solids |  | 3150 | mg/L | No
FL | Hillsborough | 33572 | Big Bend Station | Tampa Electric Company (TECO) | B-11 | 27.7968 | -82.3925 | Intermediate | 2011-11-09 | Turbidity |  | 0.26 | NTU | No
FL | Hillsborough | 33572 | Big Bend Station | Tampa Electric Company (TECO) | B-11 | 27.7968 | -82.3925 | Intermediate | 2012-02-06 | Aluminum (Total) |  | 0.00854 | mg/L | No
FL | Hillsborough | 33572 | Big Bend Station | Tampa Electric Company (TECO) | B-11 | 27.7968 | -82.3925 | Intermediate | 2012-02-06 | Antimony (Total) |  | 0.0006 | mg/L | No |  | 0.006 | mg/L | MCL
FL | Hillsborough | 33572 | Big Bend Station | Tampa Electric Company (TECO) | B-11 | 27.7968 | -82.3925 | Intermediate | 2012-02-06 | Arsenic (Total) |  | 0.0046 | mg/L | No |  | 0.01 | mg/L | MCL
FL | Hillsborough | 33572 | Big Bend Station | Tampa Electric Company (TECO) | B-11 | 27.7968 | -82.3925 | Intermediate | 2012-02-06 | Barium (Total) |  | 0.0511 | mg/L | No |  | 2 | mg/L | MCL
FL | Hillsborough | 33572 | Big Bend Station | Tampa Electric Company (TECO) | B-11 | 27.7968 | -82.3925 | Intermediate | 2012-02-06 | Boron (Total) |  | 25.6 | mg/L | Yes | 8.5333 | 3 | mg/L | CHA
FL | Hillsborough | 33572 | Big Bend Station | Tampa Electric Company (TECO) | B-11 | 27.7968 | -82.3925 | Intermediate | 2012-02-06 | Cadmium (Total) |  | 0.0001 | mg/L | No |  | 0.005 | mg/L | MCL
FL | Hillsborough | 33572 | Big Bend Station | Tampa Electric Company (TECO) | B-11 | 27.7968 | -82.3925 | Intermediate | 2012-02-06 | Chloride (Total) |  | 702 | mg/L | No
FL | Hillsborough | 33572 | Big Bend Station | Tampa Electric Company (TECO) | B-11 | 27.7968 | -82.3925 | Intermediate | 2012-02-06 | Chromium (Total) |  | 0.00239 | mg/L | No |  | 0.1 | mg/L | MCL
FL | Hillsborough | 33572 | Big Bend Station | Tampa Electric Company (TECO) | B-11 | 27.7968 | -82.3925 | Intermediate | 2012-02-06 | Copper (Total) |  | 0.00044 | mg/L | No |  | 1.3 | mg/L | MCL
FL | Hillsborough | 33572 | Big Bend Station | Tampa Electric Company (TECO) | B-11 | 27.7968 | -82.3925 | Intermediate | 2012-02-06 | Fluoride (Total) |  | 0.572 | mg/L | No |  | 4 | mg/L | MCL
FL | Hillsborough | 33572 | Big Bend Station | Tampa Electric Company (TECO) | B-11 | 27.7968 | -82.3925 | Intermediate | 2012-02-06 | Gross Alpha Particle |  | 39 | pCi/L | Yes | 2.6 | 15 | pCi/L | MCL
FL | Hillsborough | 33572 | Big Bend Station | Tampa Electric Company (TECO) | B-11 | 27.7968 | -82.3925 | Intermediate | 2012-02-06 | Iron (Total) |  | 1.68 | mg/L | No
FL | Hillsborough | 33572 | Big Bend Station | Tampa Electric Company (TECO) | B-11 | 27.7968 | -82.3925 | Intermediate | 2012-02-06 | Lead (Total) |  | 8e-05 | mg/L | No |  | 0.015 | mg/L | MCL
FL | Hillsborough | 33572 | Big Bend Station | Tampa Electric Company (TECO) | B-11 | 27.7968 | -82.3925 | Intermediate | 2012-02-06 | Manganese (Total) |  | 0.0716 | mg/L | No |  | 0.3 | mg/L | LHA
FL | Hillsborough | 33572 | Big Bend Station | Tampa Electric Company (TECO) | B-11 | 27.7968 | -82.3925 | Intermediate | 2012-02-06 | Mercury (Total) |  | 5e-05 | mg/L | No |  | 0.002 | mg/L | MCL
FL | Hillsborough | 33572 | Big Bend Station | Tampa Electric Company (TECO) | B-11 | 27.7968 | -82.3925 | Intermediate | 2012-02-06 | Molybdenum (Total) |  | 0.00739 | mg/L | No |  | 0.04 | mg/L | LHA
FL | Hillsborough | 33572 | Big Bend Station | Tampa Electric Company (TECO) | B-11 | 27.7968 | -82.3925 | Intermediate | 2012-02-06 | Nitrate (as N) |  | 0.02 | mg/L | No |  | 10 | mg/L | MCL
FL | Hillsborough | 33572 | Big Bend Station | Tampa Electric Company (TECO) | B-11 | 27.7968 | -82.3925 | Intermediate | 2012-02-06 | pH |  | 6.84 | SU | No
FL | Hillsborough | 33572 | Big Bend Station | Tampa Electric Company (TECO) | B-11 | 27.7968 | -82.3925 | Intermediate | 2012-02-06 | Selenium (Total) |  | 0.000956 | mg/L | No |  | 0.05 | mg/L | MCL
FL | Hillsborough | 33572 | Big Bend Station | Tampa Electric Company (TECO) | B-11 | 27.7968 | -82.3925 | Intermediate | 2012-02-06 | Silver (Total) |  | 2e-05 | mg/L | No |  | 0.1 | mg/L | MCL
FL | Hillsborough | 33572 | Big Bend Station | Tampa Electric Company (TECO) | B-11 | 27.7968 | -82.3925 | Intermediate | 2012-02-06 | Sodium (Total) |  | 25.2 | mg/L | No
FL | Hillsborough | 33572 | Big Bend Station | Tampa Electric Company (TECO) | B-11 | 27.7968 | -82.3925 | Intermediate | 2012-02-06 | Sulfate (Total) |  | 1140 | mg/L | Yes | 2.28 | 500 | mg/L | DWA
FL | Hillsborough | 33572 | Big Bend Station | Tampa Electric Company (TECO) | B-11 | 27.7968 | -82.3925 | Intermediate | 2012-02-06 | Thallium (Total) |  | 0.0001 | mg/L | No |  | 0.002 | mg/L | MCL
FL | Hillsborough | 33572 | Big Bend Station | Tampa Electric Company (TECO) | B-11 | 27.7968 | -82.3925 | Intermediate | 2012-02-06 | Total Dissolved Solids |  | 3000 | mg/L | No
FL | Hillsborough | 33572 | Big Bend Station | Tampa Electric Company (TECO) | B-11 | 27.7968 | -82.3925 | Intermediate | 2012-02-06 | Turbidity |  | 0.4 | NTU | No
FL | Hillsborough | 33572 | Big Bend Station | Tampa Electric Company (TECO) | B-11 | 27.7968 | -82.3925 | Intermediate | 2012-02-06 | Zinc (Total) |  | 0.01 | mg/L | No
FL | Hillsborough | 33572 | Big Bend Station | Tampa Electric Company (TECO) | B-12 | 27.7999 | -82.3925 | Compliance | 2010-02-16 | Aluminum (Total) |  | 0.05019 | mg/L | No
FL | Hillsborough | 33572 | Big Bend Station | Tampa Electric Company (TECO) | B-12 | 27.7999 | -82.3925 | Compliance | 2010-02-16 | Antimony (Total) | < | 0.0006 | mg/L | No |  | 0.006 | mg/L | MCL
FL | Hillsborough | 33572 | Big Bend Station | Tampa Electric Company (TECO) | B-12 | 27.7999 | -82.3925 | Compliance | 2010-02-16 | Arsenic (Total) |  | 0.00994 | mg/L | No |  | 0.01 | mg/L | MCL
FL | Hillsborough | 33572 | Big Bend Station | Tampa Electric Company (TECO) | B-12 | 27.7999 | -82.3925 | Compliance | 2010-02-16 | Barium (Total) |  | 0.05045 | mg/L | No |  | 2 | mg/L | MCL
FL | Hillsborough | 33572 | Big Bend Station | Tampa Electric Company (TECO) | B-12 | 27.7999 | -82.3925 | Compliance | 2010-02-16 | Boron (Total) |  | 0.502 | mg/L | No |  | 3 | mg/L | CHA
FL | Hillsborough | 33572 | Big Bend Station | Tampa Electric Company (TECO) | B-12 | 27.7999 | -82.3925 | Compliance | 2010-02-16 | Cadmium (Total) | < | 0.0001 | mg/L | No |  | 0.005 | mg/L | MCL
FL | Hillsborough | 33572 | Big Bend Station | Tampa Electric Company (TECO) | B-12 | 27.7999 | -82.3925 | Compliance | 2010-02-16 | Chloride (Total) |  | 76.4 | mg/L | No
FL | Hillsborough | 33572 | Big Bend Station | Tampa Electric Company (TECO) | B-12 | 27.7999 | -82.3925 | Compliance | 2010-02-16 | Chromium (Total) |  | 0.00015 | mg/L | No |  | 0.1 | mg/L | MCL
FL | Hillsborough | 33572 | Big Bend Station | Tampa Electric Company (TECO) | B-12 | 27.7999 | -82.3925 | Compliance | 2010-02-16 | Copper (Total) |  | 0.000599 | mg/L | No |  | 1.3 | mg/L | MCL
FL | Hillsborough | 33572 | Big Bend Station | Tampa Electric Company (TECO) | B-12 | 27.7999 | -82.3925 | Compliance | 2010-02-16 | Fluoride (Total) |  | 1.11 | mg/L | No |  | 4 | mg/L | MCL
FL | Hillsborough | 33572 | Big Bend Station | Tampa Electric Company (TECO) | B-12 | 27.7999 | -82.3925 | Compliance | 2010-02-16 | Gross Alpha Particle |  | 33 | pCi/l | Yes | 2.2 | 15 | pCi/L | MCL
FL | Hillsborough | 33572 | Big Bend Station | Tampa Electric Company (TECO) | B-12 | 27.7999 | -82.3925 | Compliance | 2010-02-16 | Iron (Total) |  | 0.352 | mg/L | No
FL | Hillsborough | 33572 | Big Bend Station | Tampa Electric Company (TECO) | B-12 | 27.7999 | -82.3925 | Compliance | 2010-02-16 | Lead (Total) | < | 8e-05 | mg/L | No |  | 0.015 | mg/L | MCL
FL | Hillsborough | 33572 | Big Bend Station | Tampa Electric Company (TECO) | B-12 | 27.7999 | -82.3925 | Compliance | 2010-02-16 | Manganese (Total) |  | 0.08394 | mg/L | No |  | 0.3 | mg/L | LHA
FL | Hillsborough | 33572 | Big Bend Station | Tampa Electric Company (TECO) | B-12 | 27.7999 | -82.3925 | Compliance | 2010-02-16 | Mercury (Total) | < | 5e-05 | mg/L | No |  | 0.002 | mg/L | MCL
FL | Hillsborough | 33572 | Big Bend Station | Tampa Electric Company (TECO) | B-12 | 27.7999 | -82.3925 | Compliance | 2010-02-16 | Molybdenum (Total) |  | 0.0082 | mg/L | No |  | 0.04 | mg/L | LHA
FL | Hillsborough | 33572 | Big Bend Station | Tampa Electric Company (TECO) | B-12 | 27.7999 | -82.3925 | Compliance | 2010-02-16 | Nitrate (as N) | < | 0.1 | mg/L | No |  | 10 | mg/L | MCL
FL | Hillsborough | 33572 | Big Bend Station | Tampa Electric Company (TECO) | B-12 | 27.7999 | -82.3925 | Compliance | 2010-02-16 | pH |  | 7.5 | SU | No
FL | Hillsborough | 33572 | Big Bend Station | Tampa Electric Company (TECO) | B-12 | 27.7999 | -82.3925 | Compliance | 2010-02-16 | Radium 226 & 228 (Total) |  | 13 | pCi/l | Yes | 2.6 | 5 | pCi/L | MCL
FL | Hillsborough | 33572 | Big Bend Station | Tampa Electric Company (TECO) | B-12 | 27.7999 | -82.3925 | Compliance | 2010-02-16 | Radium 226 (Total) |  | 12.7 | pCi/l | Yes | 2.54 | 5 | pCi/L | MCL
FL | Hillsborough | 33572 | Big Bend Station | Tampa Electric Company (TECO) | B-12 | 27.7999 | -82.3925 | Compliance | 2010-02-16 | Radium 228 (Total) |  | 0.3 | pCi/l | No |  | 5 | pCi/L | MCL
FL | Hillsborough | 33572 | Big Bend Station | Tampa Electric Company (TECO) | B-12 | 27.7999 | -82.3925 | Compliance | 2010-02-16 | Selenium (Total) |  | 0.00044 | mg/L | No |  | 0.05 | mg/L | MCL
FL | Hillsborough | 33572 | Big Bend Station | Tampa Electric Company (TECO) | B-12 | 27.7999 | -82.3925 | Compliance | 2010-02-16 | Silver (Total) | < | 2e-05 | mg/L | No |  | 0.1 | mg/L | MCL
FL | Hillsborough | 33572 | Big Bend Station | Tampa Electric Company (TECO) | B-12 | 27.7999 | -82.3925 | Compliance | 2010-02-16 | Sodium (Total) |  | 25.9 | mg/L | No
FL | Hillsborough | 33572 | Big Bend Station | Tampa Electric Company (TECO) | B-12 | 27.7999 | -82.3925 | Compliance | 2010-02-16 | Sulfate (Total) |  | 444 | mg/L | No |  | 500 | mg/L | DWA
FL | Hillsborough | 33572 | Big Bend Station | Tampa Electric Company (TECO) | B-12 | 27.7999 | -82.3925 | Compliance | 2010-02-16 | Thallium (Total) |  | 1e-05 | mg/L | No |  | 0.002 | mg/L | MCL
FL | Hillsborough | 33572 | Big Bend Station | Tampa Electric Company (TECO) | B-12 | 27.7999 | -82.3925 | Compliance | 2010-02-16 | Total Dissolved Solids |  | 824 | mg/L | No
FL | Hillsborough | 33572 | Big Bend Station | Tampa Electric Company (TECO) | B-12 | 27.7999 | -82.3925 | Compliance | 2010-02-16 | Turbidity |  | 0.4 | NTU | No
FL | Hillsborough | 33572 | Big Bend Station | Tampa Electric Company (TECO) | B-12 | 27.7999 | -82.3925 | Compliance | 2010-02-16 | Zinc (Total) | < | 0.01 | mg/L | No
FL | Hillsborough | 33572 | Big Bend Station | Tampa Electric Company (TECO) | B-12 | 27.7999 | -82.3925 | Compliance | 2010-05-19 | Aluminum (Total) |  | 0.0613 | mg/L | No
FL | Hillsborough | 33572 | Big Bend Station | Tampa Electric Company (TECO) | B-12 | 27.7999 | -82.3925 | Compliance | 2010-05-19 | Antimony (Total) | < | 0.0006 | mg/L | No |  | 0.006 | mg/L | MCL
FL | Hillsborough | 33572 | Big Bend Station | Tampa Electric Company (TECO) | B-12 | 27.7999 | -82.3925 | Compliance | 2010-05-19 | Arsenic (Total) |  | 0.0125 | mg/L | Yes | 1.25 | 0.01 | mg/L | MCL
FL | Hillsborough | 33572 | Big Bend Station | Tampa Electric Company (TECO) | B-12 | 27.7999 | -82.3925 | Compliance | 2010-05-19 | Barium (Total) |  | 0.0596 | mg/L | No |  | 2 | mg/L | MCL
FL | Hillsborough | 33572 | Big Bend Station | Tampa Electric Company (TECO) | B-12 | 27.7999 | -82.3925 | Compliance | 2010-05-19 | Boron (Total) |  | 2.075 | mg/L | No |  | 3 | mg/L | CHA
FL | Hillsborough | 33572 | Big Bend Station | Tampa Electric Company (TECO) | B-12 | 27.7999 | -82.3925 | Compliance | 2010-05-19 | Cadmium (Total) | < | 0.0001 | mg/L | No |  | 0.005 | mg/L | MCL
FL | Hillsborough | 33572 | Big Bend Station | Tampa Electric Company (TECO) | B-12 | 27.7999 | -82.3925 | Compliance | 2010-05-19 | Chloride (Total) |  | 110 | mg/L | No
FL | Hillsborough | 33572 | Big Bend Station | Tampa Electric Company (TECO) | B-12 | 27.7999 | -82.3925 | Compliance | 2010-05-19 | Chromium (Total) |  | 0.00024 | mg/L | No |  | 0.1 | mg/L | MCL
FL | Hillsborough | 33572 | Big Bend Station | Tampa Electric Company (TECO) | B-12 | 27.7999 | -82.3925 | Compliance | 2010-05-19 | Copper (Total) | < | 0.00044 | mg/L | No |  | 1.3 | mg/L | MCL
FL | Hillsborough | 33572 | Big Bend Station | Tampa Electric Company (TECO) | B-12 | 27.7999 | -82.3925 | Compliance | 2010-05-19 | Fluoride (Total) |  | 1.01 | mg/L | No |  | 4 | mg/L | MCL
FL | Hillsborough | 33572 | Big Bend Station | Tampa Electric Company (TECO) | B-12 | 27.7999 | -82.3925 | Compliance | 2010-05-19 | Gross Alpha Particle |  | 48 | pCi/l | Yes | 3.2 | 15 | pCi/L | MCL
FL | Hillsborough | 33572 | Big Bend Station | Tampa Electric Company (TECO) | B-12 | 27.7999 | -82.3925 | Compliance | 2010-05-19 | Iron (Total) |  | 0.506 | mg/L | No
FL | Hillsborough | 33572 | Big Bend Station | Tampa Electric Company (TECO) | B-12 | 27.7999 | -82.3925 | Compliance | 2010-05-19 | Lead (Total) | < | 8e-05 | mg/L | No |  | 0.015 | mg/L | MCL
FL | Hillsborough | 33572 | Big Bend Station | Tampa Electric Company (TECO) | B-12 | 27.7999 | -82.3925 | Compliance | 2010-05-19 | Manganese (Total) |  | 0.0974 | mg/L | No |  | 0.3 | mg/L | LHA
FL | Hillsborough | 33572 | Big Bend Station | Tampa Electric Company (TECO) | B-12 | 27.7999 | -82.3925 | Compliance | 2010-05-19 | Mercury (Total) | < | 5e-05 | mg/L | No |  | 0.002 | mg/L | MCL
FL | Hillsborough | 33572 | Big Bend Station | Tampa Electric Company (TECO) | B-12 | 27.7999 | -82.3925 | Compliance | 2010-05-19 | Molybdenum (Total) |  | 0.0118 | mg/L | No |  | 0.04 | mg/L | LHA
FL | Hillsborough | 33572 | Big Bend Station | Tampa Electric Company (TECO) | B-12 | 27.7999 | -82.3925 | Compliance | 2010-05-19 | Nitrate (as N) | < | 0.1 | mg/L | No |  | 10 | mg/L | MCL
FL | Hillsborough | 33572 | Big Bend Station | Tampa Electric Company (TECO) | B-12 | 27.7999 | -82.3925 | Compliance | 2010-05-19 | pH |  | 7.2 | SU | No
FL | Hillsborough | 33572 | Big Bend Station | Tampa Electric Company (TECO) | B-12 | 27.7999 | -82.3925 | Compliance | 2010-05-19 | Radium 226 & 228 (Total) |  | 16.6 | pCi/l | Yes | 3.32 | 5 | pCi/L | MCL
FL | Hillsborough | 33572 | Big Bend Station | Tampa Electric Company (TECO) | B-12 | 27.7999 | -82.3925 | Compliance | 2010-05-19 | Radium 226 (Total) |  | 16.6 | pCi/l | Yes | 3.32 | 5 | pCi/L | MCL
FL | Hillsborough | 33572 | Big Bend Station | Tampa Electric Company (TECO) | B-12 | 27.7999 | -82.3925 | Compliance | 2010-05-19 | Radium 228 (Total) |  | 0 | pCi/l | No |  | 5 | pCi/L | MCL
FL | Hillsborough | 33572 | Big Bend Station | Tampa Electric Company (TECO) | B-12 | 27.7999 | -82.3925 | Compliance | 2010-05-19 | Selenium (Total) |  | 0.00089 | mg/L | No |  | 0.05 | mg/L | MCL
FL | Hillsborough | 33572 | Big Bend Station | Tampa Electric Company (TECO) | B-12 | 27.7999 | -82.3925 | Compliance | 2010-05-19 | Silver (Total) | < | 2e-05 | mg/L | No |  | 0.1 | mg/L | MCL
FL | Hillsborough | 33572 | Big Bend Station | Tampa Electric Company (TECO) | B-12 | 27.7999 | -82.3925 | Compliance | 2010-05-19 | Sodium (Total) |  | 43.5 | mg/L | No
FL | Hillsborough | 33572 | Big Bend Station | Tampa Electric Company (TECO) | B-12 | 27.7999 | -82.3925 | Compliance | 2010-05-19 | Sulfate (Total) |  | 372 | mg/L | No |  | 500 | mg/L | DWA
FL | Hillsborough | 33572 | Big Bend Station | Tampa Electric Company (TECO) | B-12 | 27.7999 | -82.3925 | Compliance | 2010-05-19 | Thallium (Total) |  | 3e-05 | mg/L | No |  | 0.002 | mg/L | MCL
FL | Hillsborough | 33572 | Big Bend Station | Tampa Electric Company (TECO) | B-12 | 27.7999 | -82.3925 | Compliance | 2010-05-19 | Total Dissolved Solids |  | 985 | mg/L | No
FL | Hillsborough | 33572 | Big Bend Station | Tampa Electric Company (TECO) | B-12 | 27.7999 | -82.3925 | Compliance | 2010-05-19 | Turbidity |  | 0.7 | NTU | No
FL | Hillsborough | 33572 | Big Bend Station | Tampa Electric Company (TECO) | B-12 | 27.7999 | -82.3925 | Compliance | 2010-05-19 | Zinc (Total) | < | 0.01 | mg/L | No
FL | Hillsborough | 33572 | Big Bend Station | Tampa Electric Company (TECO) | B-12 | 27.7999 | -82.3925 | Compliance | 2010-08-18 | Aluminum (Total) |  | 0.05915 | mg/L | No
FL | Hillsborough | 33572 | Big Bend Station | Tampa Electric Company (TECO) | B-12 | 27.7999 | -82.3925 | Compliance | 2010-08-18 | Antimony (Total) | < | 0.0006 | mg/L | No |  | 0.006 | mg/L | MCL
FL | Hillsborough | 33572 | Big Bend Station | Tampa Electric Company (TECO) | B-12 | 27.7999 | -82.3925 | Compliance | 2010-08-18 | Arsenic (Total) |  | 0.02077 | mg/L | Yes | 2.077 | 0.01 | mg/L | MCL
FL | Hillsborough | 33572 | Big Bend Station | Tampa Electric Company (TECO) | B-12 | 27.7999 | -82.3925 | Compliance | 2010-08-18 | Barium (Total) |  | 0.05383 | mg/L | No |  | 2 | mg/L | MCL
FL | Hillsborough | 33572 | Big Bend Station | Tampa Electric Company (TECO) | B-12 | 27.7999 | -82.3925 | Compliance | 2010-08-18 | Boron (Total) |  | 0.87 | mg/L | No |  | 3 | mg/L | CHA
FL | Hillsborough | 33572 | Big Bend Station | Tampa Electric Company (TECO) | B-12 | 27.7999 | -82.3925 | Compliance | 2010-08-18 | Cadmium (Total) | < | 0.0001 | mg/L | No |  | 0.005 | mg/L | MCL
FL | Hillsborough | 33572 | Big Bend Station | Tampa Electric Company (TECO) | B-12 | 27.7999 | -82.3925 | Compliance | 2010-08-18 | Chloride (Total) |  | 24.4 | mg/L | No
FL | Hillsborough | 33572 | Big Bend Station | Tampa Electric Company (TECO) | B-12 | 27.7999 | -82.3925 | Compliance | 2010-08-18 | Chromium (Total) |  | 0.00039 | mg/L | No |  | 0.1 | mg/L | MCL
FL | Hillsborough | 33572 | Big Bend Station | Tampa Electric Company (TECO) | B-12 | 27.7999 | -82.3925 | Compliance | 2010-08-18 | Copper (Total) | < | 0.00044 | mg/L | No |  | 1.3 | mg/L | MCL
FL | Hillsborough | 33572 | Big Bend Station | Tampa Electric Company (TECO) | B-12 | 27.7999 | -82.3925 | Compliance | 2010-08-18 | Fluoride (Total) |  | 1.39 | mg/L | No |  | 4 | mg/L | MCL
FL | Hillsborough | 33572 | Big Bend Station | Tampa Electric Company (TECO) | B-12 | 27.7999 | -82.3925 | Compliance | 2010-08-18 | Gross Alpha Particle |  | 23 | pCi/l | Yes | 1.5333 | 15 | pCi/L | MCL
FL | Hillsborough | 33572 | Big Bend Station | Tampa Electric Company (TECO) | B-12 | 27.7999 | -82.3925 | Compliance | 2010-08-18 | Iron (Total) |  | 0.443 | mg/L | No
FL | Hillsborough | 33572 | Big Bend Station | Tampa Electric Company (TECO) | B-12 | 27.7999 | -82.3925 | Compliance | 2010-08-18 | Lead (Total) | < | 8e-05 | mg/L | No |  | 0.015 | mg/L | MCL
FL | Hillsborough | 33572 | Big Bend Station | Tampa Electric Company (TECO) | B-12 | 27.7999 | -82.3925 | Compliance | 2010-08-18 | Manganese (Total) |  | 0.06095 | mg/L | No |  | 0.3 | mg/L | LHA
FL | Hillsborough | 33572 | Big Bend Station | Tampa Electric Company (TECO) | B-12 | 27.7999 | -82.3925 | Compliance | 2010-08-18 | Mercury (Total) | < | 5e-05 | mg/L | No |  | 0.002 | mg/L | MCL
FL | Hillsborough | 33572 | Big Bend Station | Tampa Electric Company (TECO) | B-12 | 27.7999 | -82.3925 | Compliance | 2010-08-18 | Molybdenum (Total) |  | 0.0153 | mg/L | No |  | 0.04 | mg/L | LHA
FL | Hillsborough | 33572 | Big Bend Station | Tampa Electric Company (TECO) | B-12 | 27.7999 | -82.3925 | Compliance | 2010-08-18 | Nitrate (as N) | < | 0.02 | mg/L | No |  | 10 | mg/L | MCL
FL | Hillsborough | 33572 | Big Bend Station | Tampa Electric Company (TECO) | B-12 | 27.7999 | -82.3925 | Compliance | 2010-08-18 | pH |  | 7.2 | SU | No
FL | Hillsborough | 33572 | Big Bend Station | Tampa Electric Company (TECO) | B-12 | 27.7999 | -82.3925 | Compliance | 2010-08-18 | Radium 226 & 228 (Total) |  | 14.5 | pCi/l | Yes | 2.9 | 5 | pCi/L | MCL
FL | Hillsborough | 33572 | Big Bend Station | Tampa Electric Company (TECO) | B-12 | 27.7999 | -82.3925 | Compliance | 2010-08-18 | Radium 226 (Total) |  | 13.5 | pCi/l | Yes | 2.7 | 5 | pCi/L | MCL
FL | Hillsborough | 33572 | Big Bend Station | Tampa Electric Company (TECO) | B-12 | 27.7999 | -82.3925 | Compliance | 2010-08-18 | Radium 228 (Total) |  | 1 | pCi/l | No |  | 5 | pCi/L | MCL
FL | Hillsborough | 33572 | Big Bend Station | Tampa Electric Company (TECO) | B-12 | 27.7999 | -82.3925 | Compliance | 2010-08-18 | Selenium (Total) |  | 0.00105 | mg/L | No |  | 0.05 | mg/L | MCL
FL | Hillsborough | 33572 | Big Bend Station | Tampa Electric Company (TECO) | B-12 | 27.7999 | -82.3925 | Compliance | 2010-08-18 | Silver (Total) | < | 2e-05 | mg/L | No |  | 0.1 | mg/L | MCL
FL | Hillsborough | 33572 | Big Bend Station | Tampa Electric Company (TECO) | B-12 | 27.7999 | -82.3925 | Compliance | 2010-08-18 | Sodium (Total) |  | 13.7 | mg/L | No
FL | Hillsborough | 33572 | Big Bend Station | Tampa Electric Company (TECO) | B-12 | 27.7999 | -82.3925 | Compliance | 2010-08-18 | Sulfate (Total) |  | 1194 | mg/L | Yes | 2.388 | 500 | mg/L | DWA
FL | Hillsborough | 33572 | Big Bend Station | Tampa Electric Company (TECO) | B-12 | 27.7999 | -82.3925 | Compliance | 2010-08-18 | Thallium (Total) |  | 7e-05 | mg/L | No |  | 0.002 | mg/L | MCL
FL | Hillsborough | 33572 | Big Bend Station | Tampa Electric Company (TECO) | B-12 | 27.7999 | -82.3925 | Compliance | 2010-08-18 | Total Dissolved Solids |  | 568 | mg/L | No
FL | Hillsborough | 33572 | Big Bend Station | Tampa Electric Company (TECO) | B-12 | 27.7999 | -82.3925 | Compliance | 2010-08-18 | Turbidity |  | 0.7 | NTU | No
FL | Hillsborough | 33572 | Big Bend Station | Tampa Electric Company (TECO) | B-12 | 27.7999 | -82.3925 | Compliance | 2010-08-18 | Zinc (Total) | < | 0.01 | mg/L | No
FL | Hillsborough | 33572 | Big Bend Station | Tampa Electric Company (TECO) | B-12 | 27.7999 | -82.3925 | Compliance | 2010-11-16 | Aluminum (Total) |  | 0.0776 | mg/L | No
FL | Hillsborough | 33572 | Big Bend Station | Tampa Electric Company (TECO) | B-12 | 27.7999 | -82.3925 | Compliance | 2010-11-16 | Antimony (Total) | < | 0.0006 | mg/L | No |  | 0.006 | mg/L | MCL
FL | Hillsborough | 33572 | Big Bend Station | Tampa Electric Company (TECO) | B-12 | 27.7999 | -82.3925 | Compliance | 2010-11-16 | Arsenic (Total) |  | 0.0193 | mg/L | Yes | 1.93 | 0.01 | mg/L | MCL
FL | Hillsborough | 33572 | Big Bend Station | Tampa Electric Company (TECO) | B-12 | 27.7999 | -82.3925 | Compliance | 2010-11-16 | Barium (Total) |  | 0.11 | mg/L | No |  | 2 | mg/L | MCL
FL | Hillsborough | 33572 | Big Bend Station | Tampa Electric Company (TECO) | B-12 | 27.7999 | -82.3925 | Compliance | 2010-11-16 | Boron (Total) |  | 9.68 | mg/L | Yes | 3.2267 | 3 | mg/L | CHA
FL | Hillsborough | 33572 | Big Bend Station | Tampa Electric Company (TECO) | B-12 | 27.7999 | -82.3925 | Compliance | 2010-11-16 | Cadmium (Total) | < | 0.0001 | mg/L | No |  | 0.005 | mg/L | MCL
FL | Hillsborough | 33572 | Big Bend Station | Tampa Electric Company (TECO) | B-12 | 27.7999 | -82.3925 | Compliance | 2010-11-16 | Chloride (Total) |  | 281 | mg/L | No
FL | Hillsborough | 33572 | Big Bend Station | Tampa Electric Company (TECO) | B-12 | 27.7999 | -82.3925 | Compliance | 2010-11-16 | Chromium (Total) |  | 0.00075 | mg/L | No |  | 0.1 | mg/L | MCL
FL | Hillsborough | 33572 | Big Bend Station | Tampa Electric Company (TECO) | B-12 | 27.7999 | -82.3925 | Compliance | 2010-11-16 | Copper (Total) |  | 0.00105 | mg/L | No |  | 1.3 | mg/L | MCL
FL | Hillsborough | 33572 | Big Bend Station | Tampa Electric Company (TECO) | B-12 | 27.7999 | -82.3925 | Compliance | 2010-11-16 | Fluoride (Total) |  | 0.96 | mg/L | No |  | 4 | mg/L | MCL
FL | Hillsborough | 33572 | Big Bend Station | Tampa Electric Company (TECO) | B-12 | 27.7999 | -82.3925 | Compliance | 2010-11-16 | Gross Alpha Particle |  | 72 | pCi/L | Yes | 4.8 | 15 | pCi/L | MCL
FL | Hillsborough | 33572 | Big Bend Station | Tampa Electric Company (TECO) | B-12 | 27.7999 | -82.3925 | Compliance | 2010-11-16 | Iron (Total) |  | 0.79 | mg/L | No
FL | Hillsborough | 33572 | Big Bend Station | Tampa Electric Company (TECO) | B-12 | 27.7999 | -82.3925 | Compliance | 2010-11-16 | Lead (Total) | < | 8e-05 | mg/L | No |  | 0.015 | mg/L | MCL
FL | Hillsborough | 33572 | Big Bend Station | Tampa Electric Company (TECO) | B-12 | 27.7999 | -82.3925 | Compliance | 2010-11-16 | Manganese (Total) |  | 0.13 | mg/L | No |  | 0.3 | mg/L | LHA
FL | Hillsborough | 33572 | Big Bend Station | Tampa Electric Company (TECO) | B-12 | 27.7999 | -82.3925 | Compliance | 2010-11-16 | Mercury (Total) | < | 5e-05 | mg/L | No |  | 0.002 | mg/L | MCL
FL | Hillsborough | 33572 | Big Bend Station | Tampa Electric Company (TECO) | B-12 | 27.7999 | -82.3925 | Compliance | 2010-11-16 | Molybdenum (Total) |  | 0.0176 | mg/L | No |  | 0.04 | mg/L | LHA
FL | Hillsborough | 33572 | Big Bend Station | Tampa Electric Company (TECO) | B-12 | 27.7999 | -82.3925 | Compliance | 2010-11-16 | Nitrate (as N) | < | 0.02 | mg/L | No |  | 10 | mg/L | MCL
FL | Hillsborough | 33572 | Big Bend Station | Tampa Electric Company (TECO) | B-12 | 27.7999 | -82.3925 | Compliance | 2010-11-16 | pH |  | 6.9 | SU | No
FL | Hillsborough | 33572 | Big Bend Station | Tampa Electric Company (TECO) | B-12 | 27.7999 | -82.3925 | Compliance | 2010-11-16 | Radium 226 & 228 (Total) |  | 15.5 | pCi/L | Yes | 3.1 | 5 | pCi/L | MCL
FL | Hillsborough | 33572 | Big Bend Station | Tampa Electric Company (TECO) | B-12 | 27.7999 | -82.3925 | Compliance | 2010-11-16 | Radium 226 (Total) |  | 14.6 | pCi/L | Yes | 2.92 | 5 | pCi/L | MCL
FL | Hillsborough | 33572 | Big Bend Station | Tampa Electric Company (TECO) | B-12 | 27.7999 | -82.3925 | Compliance | 2010-11-16 | Radium 228 (Total) |  | 0.9 | pCi/L | No |  | 5 | pCi/L | MCL
FL | Hillsborough | 33572 | Big Bend Station | Tampa Electric Company (TECO) | B-12 | 27.7999 | -82.3925 | Compliance | 2010-11-16 | Selenium (Total) |  | 0.00035 | mg/L | No |  | 0.05 | mg/L | MCL
FL | Hillsborough | 33572 | Big Bend Station | Tampa Electric Company (TECO) | B-12 | 27.7999 | -82.3925 | Compliance | 2010-11-16 | Silver (Total) | < | 2e-05 | mg/L | No |  | 0.1 | mg/L | MCL
FL | Hillsborough | 33572 | Big Bend Station | Tampa Electric Company (TECO) | B-12 | 27.7999 | -82.3925 | Compliance | 2010-11-16 | Sodium (Total) |  | 131 | mg/L | No
FL | Hillsborough | 33572 | Big Bend Station | Tampa Electric Company (TECO) | B-12 | 27.7999 | -82.3925 | Compliance | 2010-11-16 | Sulfate (Total) |  | 634 | mg/L | Yes | 1.268 | 500 | mg/L | DWA
FL | Hillsborough | 33572 | Big Bend Station | Tampa Electric Company (TECO) | B-12 | 27.7999 | -82.3925 | Compliance | 2010-11-16 | Thallium (Total) | < | 0.0001 | mg/L | No |  | 0.002 | mg/L | MCL
FL | Hillsborough | 33572 | Big Bend Station | Tampa Electric Company (TECO) | B-12 | 27.7999 | -82.3925 | Compliance | 2010-11-16 | Total Dissolved Solids |  | 1760 | mg/L | No
FL | Hillsborough | 33572 | Big Bend Station | Tampa Electric Company (TECO) | B-12 | 27.7999 | -82.3925 | Compliance | 2010-11-16 | Turbidity |  | 0.3 | NTU | No
FL | Hillsborough | 33572 | Big Bend Station | Tampa Electric Company (TECO) | B-12 | 27.7999 | -82.3925 | Compliance | 2010-11-16 | Zinc (Total) | < | 0.01 | mg/L | No
FL | Hillsborough | 33572 | Big Bend Station | Tampa Electric Company (TECO) | B-12 | 27.7999 | -82.3925 | Compliance | 2011-02-09 | Aluminum (Total) |  | 0.1204 | mg/L | No
FL | Hillsborough | 33572 | Big Bend Station | Tampa Electric Company (TECO) | B-12 | 27.7999 | -82.3925 | Compliance | 2011-02-09 | Antimony (Total) | < | 0.0006 | mg/L | No |  | 0.006 | mg/L | MCL
FL | Hillsborough | 33572 | Big Bend Station | Tampa Electric Company (TECO) | B-12 | 27.7999 | -82.3925 | Compliance | 2011-02-09 | Arsenic (Total) |  | 0.00769 | mg/L | No |  | 0.01 | mg/L | MCL
FL | Hillsborough | 33572 | Big Bend Station | Tampa Electric Company (TECO) | B-12 | 27.7999 | -82.3925 | Compliance | 2011-02-09 | Barium (Total) |  | 0.1135 | mg/L | No |  | 2 | mg/L | MCL
FL | Hillsborough | 33572 | Big Bend Station | Tampa Electric Company (TECO) | B-12 | 27.7999 | -82.3925 | Compliance | 2011-02-09 | Boron (Total) |  | 13.3 | mg/L | Yes | 4.4333 | 3 | mg/L | CHA
FL | Hillsborough | 33572 | Big Bend Station | Tampa Electric Company (TECO) | B-12 | 27.7999 | -82.3925 | Compliance | 2011-02-09 | Cadmium (Total) | < | 0.0001 | mg/L | No |  | 0.005 | mg/L | MCL
FL | Hillsborough | 33572 | Big Bend Station | Tampa Electric Company (TECO) | B-12 | 27.7999 | -82.3925 | Compliance | 2011-02-09 | Chloride (Total) |  | 420 | mg/L | No
FL | Hillsborough | 33572 | Big Bend Station | Tampa Electric Company (TECO) | B-12 | 27.7999 | -82.3925 | Compliance | 2011-02-09 | Chromium (Total) |  | 0.00015 | mg/L | No |  | 0.1 | mg/L | MCL
FL | Hillsborough | 33572 | Big Bend Station | Tampa Electric Company (TECO) | B-12 | 27.7999 | -82.3925 | Compliance | 2011-02-09 | Copper (Total) | < | 0.00044 | mg/L | No |  | 1.3 | mg/L | MCL
FL | Hillsborough | 33572 | Big Bend Station | Tampa Electric Company (TECO) | B-12 | 27.7999 | -82.3925 | Compliance | 2011-02-09 | Fluoride (Total) |  | 0.76 | mg/L | No |  | 4 | mg/L | MCL
FL | Hillsborough | 33572 | Big Bend Station | Tampa Electric Company (TECO) | B-12 | 27.7999 | -82.3925 | Compliance | 2011-02-09 | Gross Alpha Particle |  | 51 | pCi/L | Yes | 3.4 | 15 | pCi/L | MCL
FL | Hillsborough | 33572 | Big Bend Station | Tampa Electric Company (TECO) | B-12 | 27.7999 | -82.3925 | Compliance | 2011-02-09 | Iron (Total) |  | 0.721 | mg/L | No
FL | Hillsborough | 33572 | Big Bend Station | Tampa Electric Company (TECO) | B-12 | 27.7999 | -82.3925 | Compliance | 2011-02-09 | Lead (Total) | < | 8e-05 | mg/L | No |  | 0.015 | mg/L | MCL
FL | Hillsborough | 33572 | Big Bend Station | Tampa Electric Company (TECO) | B-12 | 27.7999 | -82.3925 | Compliance | 2011-02-09 | Manganese (Total) |  | 0.1452 | mg/L | No |  | 0.3 | mg/L | LHA
FL | Hillsborough | 33572 | Big Bend Station | Tampa Electric Company (TECO) | B-12 | 27.7999 | -82.3925 | Compliance | 2011-02-09 | Mercury (Total) | < | 5e-05 | mg/L | No |  | 0.002 | mg/L | MCL
FL | Hillsborough | 33572 | Big Bend Station | Tampa Electric Company (TECO) | B-12 | 27.7999 | -82.3925 | Compliance | 2011-02-09 | Molybdenum (Total) |  | 0.0134 | mg/L | No |  | 0.04 | mg/L | LHA
FL | Hillsborough | 33572 | Big Bend Station | Tampa Electric Company (TECO) | B-12 | 27.7999 | -82.3925 | Compliance | 2011-02-09 | Nitrate (as N) | < | 0.02 | mg/L | No |  | 10 | mg/L | MCL
FL | Hillsborough | 33572 | Big Bend Station | Tampa Electric Company (TECO) | B-12 | 27.7999 | -82.3925 | Compliance | 2011-02-09 | pH |  | 6.9 | SU | No
FL | Hillsborough | 33572 | Big Bend Station | Tampa Electric Company (TECO) | B-12 | 27.7999 | -82.3925 | Compliance | 2011-02-09 | Radium 226 & 228 (Total) |  | 31 | pCi/L | Yes | 6.2 | 5 | pCi/L | MCL
FL | Hillsborough | 33572 | Big Bend Station | Tampa Electric Company (TECO) | B-12 | 27.7999 | -82.3925 | Compliance | 2011-02-09 | Radium 226 (Total) |  | 30 | pCi/L | Yes | 6 | 5 | pCi/L | MCL
FL | Hillsborough | 33572 | Big Bend Station | Tampa Electric Company (TECO) | B-12 | 27.7999 | -82.3925 | Compliance | 2011-02-09 | Radium 228 (Total) |  | 0.7 | pCi/L | No |  | 5 | pCi/L | MCL
FL | Hillsborough | 33572 | Big Bend Station | Tampa Electric Company (TECO) | B-12 | 27.7999 | -82.3925 | Compliance | 2011-02-09 | Selenium (Total) |  | 0.00073 | mg/L | No |  | 0.05 | mg/L | MCL
FL | Hillsborough | 33572 | Big Bend Station | Tampa Electric Company (TECO) | B-12 | 27.7999 | -82.3925 | Compliance | 2011-02-09 | Silver (Total) | < | 2e-05 | mg/L | No |  | 0.1 | mg/L | MCL
FL | Hillsborough | 33572 | Big Bend Station | Tampa Electric Company (TECO) | B-12 | 27.7999 | -82.3925 | Compliance | 2011-02-09 | Sodium (Total) |  | 197 | mg/L | No
FL | Hillsborough | 33572 | Big Bend Station | Tampa Electric Company (TECO) | B-12 | 27.7999 | -82.3925 | Compliance | 2011-02-09 | Sulfate (Total) |  | 844 | mg/L | Yes | 1.688 | 500 | mg/L | DWA
FL | Hillsborough | 33572 | Big Bend Station | Tampa Electric Company (TECO) | B-12 | 27.7999 | -82.3925 | Compliance | 2011-02-09 | Thallium (Total) | < | 0.0001 | mg/L | No |  | 0.002 | mg/L | MCL
FL | Hillsborough | 33572 | Big Bend Station | Tampa Electric Company (TECO) | B-12 | 27.7999 | -82.3925 | Compliance | 2011-02-09 | Total Dissolved Solids |  | 1990 | mg/L | No
FL | Hillsborough | 33572 | Big Bend Station | Tampa Electric Company (TECO) | B-12 | 27.7999 | -82.3925 | Compliance | 2011-02-09 | Turbidity |  | 0.8 | NTU | No
FL | Hillsborough | 33572 | Big Bend Station | Tampa Electric Company (TECO) | B-12 | 27.7999 | -82.3925 | Compliance | 2011-02-09 | Zinc (Total) | < | 0.01 | mg/L | No
FL | Hillsborough | 33572 | Big Bend Station | Tampa Electric Company (TECO) | B-12 | 27.7999 | -82.3925 | Compliance | 2011-05-11 | Aluminum (Total) |  | 0.123 | mg/L | No
FL | Hillsborough | 33572 | Big Bend Station | Tampa Electric Company (TECO) | B-12 | 27.7999 | -82.3925 | Compliance | 2011-05-11 | Antimony (Total) |  | 0.0006 | mg/L | No |  | 0.006 | mg/L | MCL
FL | Hillsborough | 33572 | Big Bend Station | Tampa Electric Company (TECO) | B-12 | 27.7999 | -82.3925 | Compliance | 2011-05-11 | Arsenic (Total) |  | 0.0186 | mg/L | Yes | 1.86 | 0.01 | mg/L | MCL
FL | Hillsborough | 33572 | Big Bend Station | Tampa Electric Company (TECO) | B-12 | 27.7999 | -82.3925 | Compliance | 2011-05-11 | Barium (Total) |  | 0.0745 | mg/L | No |  | 2 | mg/L | MCL
FL | Hillsborough | 33572 | Big Bend Station | Tampa Electric Company (TECO) | B-12 | 27.7999 | -82.3925 | Compliance | 2011-05-11 | Boron (Total) |  | 2.35 | mg/L | No |  | 3 | mg/L | CHA
FL | Hillsborough | 33572 | Big Bend Station | Tampa Electric Company (TECO) | B-12 | 27.7999 | -82.3925 | Compliance | 2011-05-11 | Cadmium (Total) |  | 0.0001 | mg/L | No |  | 0.005 | mg/L | MCL
FL | Hillsborough | 33572 | Big Bend Station | Tampa Electric Company (TECO) | B-12 | 27.7999 | -82.3925 | Compliance | 2011-05-11 | Chloride (Total) |  | 72.5 | mg/L | No
FL | Hillsborough | 33572 | Big Bend Station | Tampa Electric Company (TECO) | B-12 | 27.7999 | -82.3925 | Compliance | 2011-05-11 | Chromium (Total) |  | 0.00036 | mg/L | No |  | 0.1 | mg/L | MCL
FL | Hillsborough | 33572 | Big Bend Station | Tampa Electric Company (TECO) | B-12 | 27.7999 | -82.3925 | Compliance | 2011-05-11 | Copper (Total) |  | 0.000765 | mg/L | No |  | 1.3 | mg/L | MCL
FL | Hillsborough | 33572 | Big Bend Station | Tampa Electric Company (TECO) | B-12 | 27.7999 | -82.3925 | Compliance | 2011-05-11 | Fluoride (Total) |  | 1.36 | mg/L | No |  | 4 | mg/L | MCL
FL | Hillsborough | 33572 | Big Bend Station | Tampa Electric Company (TECO) | B-12 | 27.7999 | -82.3925 | Compliance | 2011-05-11 | Gross Alpha Particle |  | 48 | pCi/L | Yes | 3.2 | 15 | pCi/L | MCL
FL | Hillsborough | 33572 | Big Bend Station | Tampa Electric Company (TECO) | B-12 | 27.7999 | -82.3925 | Compliance | 2011-05-11 | Iron (Total) |  | 1.01 | mg/L | No
FL | Hillsborough | 33572 | Big Bend Station | Tampa Electric Company (TECO) | B-12 | 27.7999 | -82.3925 | Compliance | 2011-05-11 | Lead (Total) |  | 0.000241 | mg/L | No |  | 0.015 | mg/L | MCL
FL | Hillsborough | 33572 | Big Bend Station | Tampa Electric Company (TECO) | B-12 | 27.7999 | -82.3925 | Compliance | 2011-05-11 | Manganese (Total) |  | 0.0557 | mg/L | No |  | 0.3 | mg/L | LHA
FL | Hillsborough | 33572 | Big Bend Station | Tampa Electric Company (TECO) | B-12 | 27.7999 | -82.3925 | Compliance | 2011-05-11 | Mercury (Total) |  | 0.000479 | mg/L | No |  | 0.002 | mg/L | MCL
FL | Hillsborough | 33572 | Big Bend Station | Tampa Electric Company (TECO) | B-12 | 27.7999 | -82.3925 | Compliance | 2011-05-11 | Molybdenum (Total) |  | 0.0195 | mg/L | No |  | 0.04 | mg/L | LHA
FL | Hillsborough | 33572 | Big Bend Station | Tampa Electric Company (TECO) | B-12 | 27.7999 | -82.3925 | Compliance | 2011-05-11 | Nitrate (as N) |  | 0.1 | mg/L | No |  | 10 | mg/L | MCL
FL | Hillsborough | 33572 | Big Bend Station | Tampa Electric Company (TECO) | B-12 | 27.7999 | -82.3925 | Compliance | 2011-05-11 | pH |  | 7 | SU | No
FL | Hillsborough | 33572 | Big Bend Station | Tampa Electric Company (TECO) | B-12 | 27.7999 | -82.3925 | Compliance | 2011-05-11 | Radium 226 & 228 (Total) |  | 25 | pCi/L | Yes | 5 | 5 | pCi/L | MCL
FL | Hillsborough | 33572 | Big Bend Station | Tampa Electric Company (TECO) | B-12 | 27.7999 | -82.3925 | Compliance | 2011-05-11 | Radium 226 (Total) |  | 24 | pCi/L | Yes | 4.8 | 5 | pCi/L | MCL
FL | Hillsborough | 33572 | Big Bend Station | Tampa Electric Company (TECO) | B-12 | 27.7999 | -82.3925 | Compliance | 2011-05-11 | Radium 228 (Total) |  | 1.2 | pCi/L | No |  | 5 | pCi/L | MCL
FL | Hillsborough | 33572 | Big Bend Station | Tampa Electric Company (TECO) | B-12 | 27.7999 | -82.3925 | Compliance | 2011-05-11 | Selenium (Total) |  | 0.00299 | mg/L | No |  | 0.05 | mg/L | MCL
FL | Hillsborough | 33572 | Big Bend Station | Tampa Electric Company (TECO) | B-12 | 27.7999 | -82.3925 | Compliance | 2011-05-11 | Silver (Total) |  | 2e-05 | mg/L | No |  | 0.1 | mg/L | MCL
FL | Hillsborough | 33572 | Big Bend Station | Tampa Electric Company (TECO) | B-12 | 27.7999 | -82.3925 | Compliance | 2011-05-11 | Sodium (Total) |  | 30.5 | mg/L | No
FL | Hillsborough | 33572 | Big Bend Station | Tampa Electric Company (TECO) | B-12 | 27.7999 | -82.3925 | Compliance | 2011-05-11 | Sulfate (Total) |  | 271 | mg/L | No |  | 500 | mg/L | DWA
FL | Hillsborough | 33572 | Big Bend Station | Tampa Electric Company (TECO) | B-12 | 27.7999 | -82.3925 | Compliance | 2011-05-11 | Thallium (Total) |  | 0.000286 | mg/L | No |  | 0.002 | mg/L | MCL
FL | Hillsborough | 33572 | Big Bend Station | Tampa Electric Company (TECO) | B-12 | 27.7999 | -82.3925 | Compliance | 2011-05-11 | Total Dissolved Solids |  | 780 | mg/L | No
FL | Hillsborough | 33572 | Big Bend Station | Tampa Electric Company (TECO) | B-12 | 27.7999 | -82.3925 | Compliance | 2011-05-11 | Turbidity |  | 2.8 | NTU | No
FL | Hillsborough | 33572 | Big Bend Station | Tampa Electric Company (TECO) | B-12 | 27.7999 | -82.3925 | Compliance | 2011-05-11 | Zinc (Total) |  | 0.01 | mg/L | No
FL | Hillsborough | 33572 | Big Bend Station | Tampa Electric Company (TECO) | B-12 | 27.7999 | -82.3925 | Compliance | 2011-08-11 | Aluminum (Total) |  | 0.0751 | mg/L | No
FL | Hillsborough | 33572 | Big Bend Station | Tampa Electric Company (TECO) | B-12 | 27.7999 | -82.3925 | Compliance | 2011-08-11 | Antimony (Total) |  | 0.0006 | mg/L | No |  | 0.006 | mg/L | MCL
FL | Hillsborough | 33572 | Big Bend Station | Tampa Electric Company (TECO) | B-12 | 27.7999 | -82.3925 | Compliance | 2011-08-11 | Arsenic (Total) |  | 0.0178 | mg/L | Yes | 1.78 | 0.01 | mg/L | MCL
FL | Hillsborough | 33572 | Big Bend Station | Tampa Electric Company (TECO) | B-12 | 27.7999 | -82.3925 | Compliance | 2011-08-11 | Barium (Total) |  | 0.104 | mg/L | No |  | 2 | mg/L | MCL
FL | Hillsborough | 33572 | Big Bend Station | Tampa Electric Company (TECO) | B-12 | 27.7999 | -82.3925 | Compliance | 2011-08-11 | Boron (Total) |  | 0.545 | mg/L | No |  | 3 | mg/L | CHA
FL | Hillsborough | 33572 | Big Bend Station | Tampa Electric Company (TECO) | B-12 | 27.7999 | -82.3925 | Compliance | 2011-08-11 | Cadmium (Total) |  | 0.0001 | mg/L | No |  | 0.005 | mg/L | MCL
FL | Hillsborough | 33572 | Big Bend Station | Tampa Electric Company (TECO) | B-12 | 27.7999 | -82.3925 | Compliance | 2011-08-11 | Chloride (Total) |  | 23.6 | mg/L | No
FL | Hillsborough | 33572 | Big Bend Station | Tampa Electric Company (TECO) | B-12 | 27.7999 | -82.3925 | Compliance | 2011-08-11 | Chromium (Total) |  | 0.000779 | mg/L | No |  | 0.1 | mg/L | MCL
FL | Hillsborough | 33572 | Big Bend Station | Tampa Electric Company (TECO) | B-12 | 27.7999 | -82.3925 | Compliance | 2011-08-11 | Copper (Total) |  | 0.000825 | mg/L | No |  | 1.3 | mg/L | MCL
FL | Hillsborough | 33572 | Big Bend Station | Tampa Electric Company (TECO) | B-12 | 27.7999 | -82.3925 | Compliance | 2011-08-11 | Fluoride (Total) |  | 1.16 | mg/L | No |  | 4 | mg/L | MCL
FL | Hillsborough | 33572 | Big Bend Station | Tampa Electric Company (TECO) | B-12 | 27.7999 | -82.3925 | Compliance | 2011-08-11 | Gross Alpha Particle |  | 40 | pCi/L | Yes | 2.6667 | 15 | pCi/L | MCL
FL | Hillsborough | 33572 | Big Bend Station | Tampa Electric Company (TECO) | B-12 | 27.7999 | -82.3925 | Compliance | 2011-08-11 | Iron (Total) |  | 0.217 | mg/L | No
FL | Hillsborough | 33572 | Big Bend Station | Tampa Electric Company (TECO) | B-12 | 27.7999 | -82.3925 | Compliance | 2011-08-11 | Lead (Total) |  | 8e-05 | mg/L | No |  | 0.015 | mg/L | MCL
FL | Hillsborough | 33572 | Big Bend Station | Tampa Electric Company (TECO) | B-12 | 27.7999 | -82.3925 | Compliance | 2011-08-11 | Manganese (Total) |  | 0.0323 | mg/L | No |  | 0.3 | mg/L | LHA
FL | Hillsborough | 33572 | Big Bend Station | Tampa Electric Company (TECO) | B-12 | 27.7999 | -82.3925 | Compliance | 2011-08-11 | Mercury (Total) |  | 5e-05 | mg/L | No |  | 0.002 | mg/L | MCL
FL | Hillsborough | 33572 | Big Bend Station | Tampa Electric Company (TECO) | B-12 | 27.7999 | -82.3925 | Compliance | 2011-08-11 | Molybdenum (Total) |  | 0.0138 | mg/L | No |  | 0.04 | mg/L | LHA
FL | Hillsborough | 33572 | Big Bend Station | Tampa Electric Company (TECO) | B-12 | 27.7999 | -82.3925 | Compliance | 2011-08-11 | Nitrate (as N) |  | 0.02 | mg/L | No |  | 10 | mg/L | MCL
FL | Hillsborough | 33572 | Big Bend Station | Tampa Electric Company (TECO) | B-12 | 27.7999 | -82.3925 | Compliance | 2011-08-11 | pH |  | 6.92 | SU | No
FL | Hillsborough | 33572 | Big Bend Station | Tampa Electric Company (TECO) | B-12 | 27.7999 | -82.3925 | Compliance | 2011-08-11 | Selenium (Total) |  | 0.000675 | mg/L | No |  | 0.05 | mg/L | MCL
FL | Hillsborough | 33572 | Big Bend Station | Tampa Electric Company (TECO) | B-12 | 27.7999 | -82.3925 | Compliance | 2011-08-11 | Silver (Total) |  | 2e-05 | mg/L | No |  | 0.1 | mg/L | MCL
FL | Hillsborough | 33572 | Big Bend Station | Tampa Electric Company (TECO) | B-12 | 27.7999 | -82.3925 | Compliance | 2011-08-11 | Sodium (Total) |  | 11.3 | mg/L | No
FL | Hillsborough | 33572 | Big Bend Station | Tampa Electric Company (TECO) | B-12 | 27.7999 | -82.3925 | Compliance | 2011-08-11 | Sulfate (Total) |  | 83.5 | mg/L | No |  | 500 | mg/L | DWA
FL | Hillsborough | 33572 | Big Bend Station | Tampa Electric Company (TECO) | B-12 | 27.7999 | -82.3925 | Compliance | 2011-08-11 | Thallium (Total) |  | 0.000111 | mg/L | No |  | 0.002 | mg/L | MCL
FL | Hillsborough | 33572 | Big Bend Station | Tampa Electric Company (TECO) | B-12 | 27.7999 | -82.3925 | Compliance | 2011-08-11 | Total Dissolved Solids |  | 408 | mg/L | No
FL | Hillsborough | 33572 | Big Bend Station | Tampa Electric Company (TECO) | B-12 | 27.7999 | -82.3925 | Compliance | 2011-08-11 | Turbidity |  | 0.53 | NTU | No
FL | Hillsborough | 33572 | Big Bend Station | Tampa Electric Company (TECO) | B-12 | 27.7999 | -82.3925 | Compliance | 2011-08-11 | Zinc (Total) |  | 0.01 | mg/L | No
FL | Hillsborough | 33572 | Big Bend Station | Tampa Electric Company (TECO) | B-12 | 27.7999 | -82.3925 | Compliance | 2011-11-10 | Aluminum (Total) |  | 0.0508 | mg/L | No
FL | Hillsborough | 33572 | Big Bend Station | Tampa Electric Company (TECO) | B-12 | 27.7999 | -82.3925 | Compliance | 2011-11-10 | Antimony (Total) |  | 0.0006 | mg/L | No |  | 0.006 | mg/L | MCL
FL | Hillsborough | 33572 | Big Bend Station | Tampa Electric Company (TECO) | B-12 | 27.7999 | -82.3925 | Compliance | 2011-11-10 | Arsenic (Total) |  | 0.0178 | mg/L | Yes | 1.78 | 0.01 | mg/L | MCL
FL | Hillsborough | 33572 | Big Bend Station | Tampa Electric Company (TECO) | B-12 | 27.7999 | -82.3925 | Compliance | 2011-11-10 | Boron (Total) |  | 0.569 | mg/L | No |  | 3 | mg/L | CHA
FL | Hillsborough | 33572 | Big Bend Station | Tampa Electric Company (TECO) | B-12 | 27.7999 | -82.3925 | Compliance | 2011-11-10 | Chloride (Total) |  | 29.1 | mg/L | No
FL | Hillsborough | 33572 | Big Bend Station | Tampa Electric Company (TECO) | B-12 | 27.7999 | -82.3925 | Compliance | 2011-11-10 | Fluoride (Total) |  | 0.948 | mg/L | No |  | 4 | mg/L | MCL
FL | Hillsborough | 33572 | Big Bend Station | Tampa Electric Company (TECO) | B-12 | 27.7999 | -82.3925 | Compliance | 2011-11-10 | Gross Alpha Particle |  | 23 | pCi/L | Yes | 1.5333 | 15 | pCi/L | MCL
FL | Hillsborough | 33572 | Big Bend Station | Tampa Electric Company (TECO) | B-12 | 27.7999 | -82.3925 | Compliance | 2011-11-10 | Iron (Total) |  | 0.309 | mg/L | No
FL | Hillsborough | 33572 | Big Bend Station | Tampa Electric Company (TECO) | B-12 | 27.7999 | -82.3925 | Compliance | 2011-11-10 | Lead (Total) |  | 8e-05 | mg/L | No |  | 0.015 | mg/L | MCL
FL | Hillsborough | 33572 | Big Bend Station | Tampa Electric Company (TECO) | B-12 | 27.7999 | -82.3925 | Compliance | 2011-11-10 | Manganese (Total) |  | 0.0568 | mg/L | No |  | 0.3 | mg/L | LHA
FL | Hillsborough | 33572 | Big Bend Station | Tampa Electric Company (TECO) | B-12 | 27.7999 | -82.3925 | Compliance | 2011-11-10 | Molybdenum (Total) |  | 0.00669 | mg/L | No |  | 0.04 | mg/L | LHA
FL | Hillsborough | 33572 | Big Bend Station | Tampa Electric Company (TECO) | B-12 | 27.7999 | -82.3925 | Compliance | 2011-11-10 | Nitrate (as N) |  | 0.02 | mg/L | No |  | 10 | mg/L | MCL
FL | Hillsborough | 33572 | Big Bend Station | Tampa Electric Company (TECO) | B-12 | 27.7999 | -82.3925 | Compliance | 2011-11-10 | pH |  | 7.27 | SU | No
FL | Hillsborough | 33572 | Big Bend Station | Tampa Electric Company (TECO) | B-12 | 27.7999 | -82.3925 | Compliance | 2011-11-10 | Sodium (Total) |  | 12.6 | mg/L | No
FL | Hillsborough | 33572 | Big Bend Station | Tampa Electric Company (TECO) | B-12 | 27.7999 | -82.3925 | Compliance | 2011-11-10 | Sulfate (Total) |  | 123 | mg/L | No |  | 500 | mg/L | DWA
FL | Hillsborough | 33572 | Big Bend Station | Tampa Electric Company (TECO) | B-12 | 27.7999 | -82.3925 | Compliance | 2011-11-10 | Thallium (Total) |  | 0.0001 | mg/L | No |  | 0.002 | mg/L | MCL
FL | Hillsborough | 33572 | Big Bend Station | Tampa Electric Company (TECO) | B-12 | 27.7999 | -82.3925 | Compliance | 2011-11-10 | Turbidity |  | 0.98 | NTU | No
FL | Hillsborough | 33572 | Big Bend Station | Tampa Electric Company (TECO) | B-12 | 27.7999 | -82.3925 | Compliance | 2012-02-06 | Aluminum (Total) |  | 0.0207 | mg/L | No
FL | Hillsborough | 33572 | Big Bend Station | Tampa Electric Company (TECO) | B-12 | 27.7999 | -82.3925 | Compliance | 2012-02-06 | Antimony (Total) |  | 0.0006 | mg/L | No |  | 0.006 | mg/L | MCL
FL | Hillsborough | 33572 | Big Bend Station | Tampa Electric Company (TECO) | B-12 | 27.7999 | -82.3925 | Compliance | 2012-02-06 | Arsenic (Total) |  | 0.0122 | mg/L | Yes | 1.22 | 0.01 | mg/L | MCL
FL | Hillsborough | 33572 | Big Bend Station | Tampa Electric Company (TECO) | B-12 | 27.7999 | -82.3925 | Compliance | 2012-02-06 | Barium (Total) |  | 0.149 | mg/L | No |  | 2 | mg/L | MCL
FL | Hillsborough | 33572 | Big Bend Station | Tampa Electric Company (TECO) | B-12 | 27.7999 | -82.3925 | Compliance | 2012-02-06 | Boron (Total) |  | 6.08 | mg/L | Yes | 2.0267 | 3 | mg/L | CHA
FL | Hillsborough | 33572 | Big Bend Station | Tampa Electric Company (TECO) | B-12 | 27.7999 | -82.3925 | Compliance | 2012-02-06 | Cadmium (Total) |  | 0.0001 | mg/L | No |  | 0.005 | mg/L | MCL
FL | Hillsborough | 33572 | Big Bend Station | Tampa Electric Company (TECO) | B-12 | 27.7999 | -82.3925 | Compliance | 2012-02-06 | Chloride (Total) |  | 166 | mg/L | No
FL | Hillsborough | 33572 | Big Bend Station | Tampa Electric Company (TECO) | B-12 | 27.7999 | -82.3925 | Compliance | 2012-02-06 | Chromium (Total) |  | 0.00219 | mg/L | No |  | 0.1 | mg/L | MCL
FL | Hillsborough | 33572 | Big Bend Station | Tampa Electric Company (TECO) | B-12 | 27.7999 | -82.3925 | Compliance | 2012-02-06 | Copper (Total) |  | 0.000577 | mg/L | No |  | 1.3 | mg/L | MCL
FL | Hillsborough | 33572 | Big Bend Station | Tampa Electric Company (TECO) | B-12 | 27.7999 | -82.3925 | Compliance | 2012-02-06 | Fluoride (Total) |  | 0.834 | mg/L | No |  | 4 | mg/L | MCL
FL | Hillsborough | 33572 | Big Bend Station | Tampa Electric Company (TECO) | B-12 | 27.7999 | -82.3925 | Compliance | 2012-02-06 | Gross Alpha Particle |  | 68 | pCi/L | Yes | 4.5333 | 15 | pCi/L | MCL
FL | Hillsborough | 33572 | Big Bend Station | Tampa Electric Company (TECO) | B-12 | 27.7999 | -82.3925 | Compliance | 2012-02-06 | Iron (Total) |  | 0.434 | mg/L | No
FL | Hillsborough | 33572 | Big Bend Station | Tampa Electric Company (TECO) | B-12 | 27.7999 | -82.3925 | Compliance | 2012-02-06 | Lead (Total) |  | 8e-05 | mg/L | No |  | 0.015 | mg/L | MCL
FL | Hillsborough | 33572 | Big Bend Station | Tampa Electric Company (TECO) | B-12 | 27.7999 | -82.3925 | Compliance | 2012-02-06 | Manganese (Total) |  | 0.0799 | mg/L | No |  | 0.3 | mg/L | LHA
FL | Hillsborough | 33572 | Big Bend Station | Tampa Electric Company (TECO) | B-12 | 27.7999 | -82.3925 | Compliance | 2012-02-06 | Mercury (Total) |  | 5e-05 | mg/L | No |  | 0.002 | mg/L | MCL
FL | Hillsborough | 33572 | Big Bend Station | Tampa Electric Company (TECO) | B-12 | 27.7999 | -82.3925 | Compliance | 2012-02-06 | Molybdenum (Total) |  | 0.016 | mg/L | No |  | 0.04 | mg/L | LHA
FL | Hillsborough | 33572 | Big Bend Station | Tampa Electric Company (TECO) | B-12 | 27.7999 | -82.3925 | Compliance | 2012-02-06 | Nitrate (as N) |  | 0.02 | mg/L | No |  | 10 | mg/L | MCL
FL | Hillsborough | 33572 | Big Bend Station | Tampa Electric Company (TECO) | B-12 | 27.7999 | -82.3925 | Compliance | 2012-02-06 | pH |  | 6.96 | SU | No
FL | Hillsborough | 33572 | Big Bend Station | Tampa Electric Company (TECO) | B-12 | 27.7999 | -82.3925 | Compliance | 2012-02-06 | Selenium (Total) |  | 0.000851 | mg/L | No |  | 0.05 | mg/L | MCL
FL | Hillsborough | 33572 | Big Bend Station | Tampa Electric Company (TECO) | B-12 | 27.7999 | -82.3925 | Compliance | 2012-02-06 | Silver (Total) |  | 2e-05 | mg/L | No |  | 0.1 | mg/L | MCL
FL | Hillsborough | 33572 | Big Bend Station | Tampa Electric Company (TECO) | B-12 | 27.7999 | -82.3925 | Compliance | 2012-02-06 | Sodium (Total) |  | 89.6 | mg/L | No
FL | Hillsborough | 33572 | Big Bend Station | Tampa Electric Company (TECO) | B-12 | 27.7999 | -82.3925 | Compliance | 2012-02-06 | Sulfate (Total) |  | 401 | mg/L | No |  | 500 | mg/L | DWA
FL | Hillsborough | 33572 | Big Bend Station | Tampa Electric Company (TECO) | B-12 | 27.7999 | -82.3925 | Compliance | 2012-02-06 | Thallium (Total) |  | 0.0001 | mg/L | No |  | 0.002 | mg/L | MCL
FL | Hillsborough | 33572 | Big Bend Station | Tampa Electric Company (TECO) | B-12 | 27.7999 | -82.3925 | Compliance | 2012-02-06 | Total Dissolved Solids |  | 1240 | mg/L | No
FL | Hillsborough | 33572 | Big Bend Station | Tampa Electric Company (TECO) | B-12 | 27.7999 | -82.3925 | Compliance | 2012-02-06 | Turbidity |  | 0.71 | NTU | No
FL | Hillsborough | 33572 | Big Bend Station | Tampa Electric Company (TECO) | B-12 | 27.7999 | -82.3925 | Compliance | 2012-02-06 | Zinc (Total) |  | 0.0112 | mg/L | No
FL | Hillsborough | 33572 | Big Bend Station | Tampa Electric Company (TECO) | B-13R |  |  | Unknown | 2010-02-11 | Aluminum (Total) |  | 0.00996 | mg/L | No
FL | Hillsborough | 33572 | Big Bend Station | Tampa Electric Company (TECO) | B-13R |  |  | Unknown | 2010-02-11 | Antimony (Total) | < | 0.0006 | mg/L | No |  | 0.006 | mg/L | MCL
FL | Hillsborough | 33572 | Big Bend Station | Tampa Electric Company (TECO) | B-13R |  |  | Unknown | 2010-02-11 | Arsenic (Total) |  | 0.00338 | mg/L | No |  | 0.01 | mg/L | MCL
FL | Hillsborough | 33572 | Big Bend Station | Tampa Electric Company (TECO) | B-13R |  |  | Unknown | 2010-02-11 | Barium (Total) |  | 0.01105 | mg/L | No |  | 2 | mg/L | MCL
FL | Hillsborough | 33572 | Big Bend Station | Tampa Electric Company (TECO) | B-13R |  |  | Unknown | 2010-02-11 | Boron (Total) |  | 0.0325 | mg/L | No |  | 3 | mg/L | CHA
FL | Hillsborough | 33572 | Big Bend Station | Tampa Electric Company (TECO) | B-13R |  |  | Unknown | 2010-02-11 | Cadmium (Total) |  | 0.000144 | mg/L | No |  | 0.005 | mg/L | MCL
FL | Hillsborough | 33572 | Big Bend Station | Tampa Electric Company (TECO) | B-13R |  |  | Unknown | 2010-02-11 | Chloride (Total) |  | 5.38 | mg/L | No
FL | Hillsborough | 33572 | Big Bend Station | Tampa Electric Company (TECO) | B-13R |  |  | Unknown | 2010-02-11 | Chromium (Total) |  | 0.00056 | mg/L | No |  | 0.1 | mg/L | MCL
FL | Hillsborough | 33572 | Big Bend Station | Tampa Electric Company (TECO) | B-13R |  |  | Unknown | 2010-02-11 | Copper (Total) | < | 0.00044 | mg/L | No |  | 1.3 | mg/L | MCL
FL | Hillsborough | 33572 | Big Bend Station | Tampa Electric Company (TECO) | B-13R |  |  | Unknown | 2010-02-11 | Fluoride (Total) |  | 0.55 | mg/L | No |  | 4 | mg/L | MCL
FL | Hillsborough | 33572 | Big Bend Station | Tampa Electric Company (TECO) | B-13R |  |  | Unknown | 2010-02-11 | Gross Alpha Particle |  | 30 | pCi/l | Yes | 2 | 15 | pCi/L | MCL
FL | Hillsborough | 33572 | Big Bend Station | Tampa Electric Company (TECO) | B-13R |  |  | Unknown | 2010-02-11 | Iron (Total) |  | 1.15 | mg/L | No
FL | Hillsborough | 33572 | Big Bend Station | Tampa Electric Company (TECO) | B-13R |  |  | Unknown | 2010-02-11 | Lead (Total) | < | 8e-05 | mg/L | No |  | 0.015 | mg/L | MCL
FL | Hillsborough | 33572 | Big Bend Station | Tampa Electric Company (TECO) | B-13R |  |  | Unknown | 2010-02-11 | Manganese (Total) |  | 0.02604 | mg/L | No |  | 0.3 | mg/L | LHA
FL | Hillsborough | 33572 | Big Bend Station | Tampa Electric Company (TECO) | B-13R |  |  | Unknown | 2010-02-11 | Mercury (Total) | < | 5e-05 | mg/L | No |  | 0.002 | mg/L | MCL
FL | Hillsborough | 33572 | Big Bend Station | Tampa Electric Company (TECO) | B-13R |  |  | Unknown | 2010-02-11 | Molybdenum (Total) |  | 0.0102 | mg/L | No |  | 0.04 | mg/L | LHA
FL | Hillsborough | 33572 | Big Bend Station | Tampa Electric Company (TECO) | B-13R |  |  | Unknown | 2010-02-11 | Nitrate (as N) |  | 0.08 | mg/L | No |  | 10 | mg/L | MCL
FL | Hillsborough | 33572 | Big Bend Station | Tampa Electric Company (TECO) | B-13R |  |  | Unknown | 2010-02-11 | pH |  | 7.1 | SU | No
FL | Hillsborough | 33572 | Big Bend Station | Tampa Electric Company (TECO) | B-13R |  |  | Unknown | 2010-02-11 | Radium 226 & 228 (Total) |  | 7.5 | pCi/l | Yes | 1.5 | 5 | pCi/L | MCL
FL | Hillsborough | 33572 | Big Bend Station | Tampa Electric Company (TECO) | B-13R |  |  | Unknown | 2010-02-11 | Radium 226 (Total) |  | 1.1 | pCi/l | No |  | 5 | pCi/L | MCL
FL | Hillsborough | 33572 | Big Bend Station | Tampa Electric Company (TECO) | B-13R |  |  | Unknown | 2010-02-11 | Radium 228 (Total) |  | 6.4 | pCi/l | Yes | 1.28 | 5 | pCi/L | MCL
FL | Hillsborough | 33572 | Big Bend Station | Tampa Electric Company (TECO) | B-13R |  |  | Unknown | 2010-02-11 | Selenium (Total) |  | 0.00126 | mg/L | No |  | 0.05 | mg/L | MCL
FL | Hillsborough | 33572 | Big Bend Station | Tampa Electric Company (TECO) | B-13R |  |  | Unknown | 2010-02-11 | Silver (Total) | < | 2e-05 | mg/L | No |  | 0.1 | mg/L | MCL
FL | Hillsborough | 33572 | Big Bend Station | Tampa Electric Company (TECO) | B-13R |  |  | Unknown | 2010-02-11 | Sodium (Total) |  | 4.14 | mg/L | No
FL | Hillsborough | 33572 | Big Bend Station | Tampa Electric Company (TECO) | B-13R |  |  | Unknown | 2010-02-11 | Sulfate (Total) |  | 39 | mg/L | No |  | 500 | mg/L | DWA
FL | Hillsborough | 33572 | Big Bend Station | Tampa Electric Company (TECO) | B-13R |  |  | Unknown | 2010-02-11 | Thallium (Total) |  | 0.00013 | mg/L | No |  | 0.002 | mg/L | MCL
FL | Hillsborough | 33572 | Big Bend Station | Tampa Electric Company (TECO) | B-13R |  |  | Unknown | 2010-02-11 | Total Dissolved Solids |  | 307 | mg/L | No
FL | Hillsborough | 33572 | Big Bend Station | Tampa Electric Company (TECO) | B-13R |  |  | Unknown | 2010-02-11 | Turbidity |  | 11 | NTU | No
FL | Hillsborough | 33572 | Big Bend Station | Tampa Electric Company (TECO) | B-13R |  |  | Unknown | 2010-02-11 | Zinc (Total) | < | 0.01 | mg/L | No
FL | Hillsborough | 33572 | Big Bend Station | Tampa Electric Company (TECO) | B-13R |  |  | Unknown | 2010-05-06 | Aluminum (Total) |  | 0.0545 | mg/L | No
FL | Hillsborough | 33572 | Big Bend Station | Tampa Electric Company (TECO) | B-13R |  |  | Unknown | 2010-05-06 | Antimony (Total) | < | 0.0006 | mg/L | No |  | 0.006 | mg/L | MCL
FL | Hillsborough | 33572 | Big Bend Station | Tampa Electric Company (TECO) | B-13R |  |  | Unknown | 2010-05-06 | Arsenic (Total) |  | 0.00305 | mg/L | No |  | 0.01 | mg/L | MCL
FL | Hillsborough | 33572 | Big Bend Station | Tampa Electric Company (TECO) | B-13R |  |  | Unknown | 2010-05-06 | Barium (Total) |  | 0.011 | mg/L | No |  | 2 | mg/L | MCL
FL | Hillsborough | 33572 | Big Bend Station | Tampa Electric Company (TECO) | B-13R |  |  | Unknown | 2010-05-06 | Boron (Total) |  | 0.054 | mg/L | No |  | 3 | mg/L | CHA
FL | Hillsborough | 33572 | Big Bend Station | Tampa Electric Company (TECO) | B-13R |  |  | Unknown | 2010-05-06 | Cadmium (Total) | < | 0.0001 | mg/L | No |  | 0.005 | mg/L | MCL
FL | Hillsborough | 33572 | Big Bend Station | Tampa Electric Company (TECO) | B-13R |  |  | Unknown | 2010-05-06 | Chloride (Total) |  | 5.28 | mg/L | No
FL | Hillsborough | 33572 | Big Bend Station | Tampa Electric Company (TECO) | B-13R |  |  | Unknown | 2010-05-06 | Chromium (Total) |  | 0.0011 | mg/L | No |  | 0.1 | mg/L | MCL
FL | Hillsborough | 33572 | Big Bend Station | Tampa Electric Company (TECO) | B-13R |  |  | Unknown | 2010-05-06 | Copper (Total) |  | 0.00046 | mg/L | No |  | 1.3 | mg/L | MCL
FL | Hillsborough | 33572 | Big Bend Station | Tampa Electric Company (TECO) | B-13R |  |  | Unknown | 2010-05-06 | Fluoride (Total) |  | 0.6 | mg/L | No |  | 4 | mg/L | MCL
FL | Hillsborough | 33572 | Big Bend Station | Tampa Electric Company (TECO) | B-13R |  |  | Unknown | 2010-05-06 | Gross Alpha Particle |  | 28 | pCi/l | Yes | 1.8667 | 15 | pCi/L | MCL
FL | Hillsborough | 33572 | Big Bend Station | Tampa Electric Company (TECO) | B-13R |  |  | Unknown | 2010-05-06 | Iron (Total) |  | 0.925 | mg/L | No
FL | Hillsborough | 33572 | Big Bend Station | Tampa Electric Company (TECO) | B-13R |  |  | Unknown | 2010-05-06 | Lead (Total) | < | 8e-05 | mg/L | No |  | 0.015 | mg/L | MCL
FL | Hillsborough | 33572 | Big Bend Station | Tampa Electric Company (TECO) | B-13R |  |  | Unknown | 2010-05-06 | Manganese (Total) |  | 0.0161 | mg/L | No |  | 0.3 | mg/L | LHA
FL | Hillsborough | 33572 | Big Bend Station | Tampa Electric Company (TECO) | B-13R |  |  | Unknown | 2010-05-06 | Mercury (Total) | < | 5e-05 | mg/L | No |  | 0.002 | mg/L | MCL
FL | Hillsborough | 33572 | Big Bend Station | Tampa Electric Company (TECO) | B-13R |  |  | Unknown | 2010-05-06 | Molybdenum (Total) |  | 0.00982 | mg/L | No |  | 0.04 | mg/L | LHA
FL | Hillsborough | 33572 | Big Bend Station | Tampa Electric Company (TECO) | B-13R |  |  | Unknown | 2010-05-06 | Nitrate (as N) |  | 0.16 | mg/L | No |  | 10 | mg/L | MCL
FL | Hillsborough | 33572 | Big Bend Station | Tampa Electric Company (TECO) | B-13R |  |  | Unknown | 2010-05-06 | pH |  | 7.2 | SU | No
FL | Hillsborough | 33572 | Big Bend Station | Tampa Electric Company (TECO) | B-13R |  |  | Unknown | 2010-05-06 | Radium 226 & 228 (Total) |  | 1.9 | pCi/l | No |  | 5 | pCi/L | MCL
FL | Hillsborough | 33572 | Big Bend Station | Tampa Electric Company (TECO) | B-13R |  |  | Unknown | 2010-05-06 | Radium 226 (Total) |  | 1.9 | pCi/l | No |  | 5 | pCi/L | MCL
FL | Hillsborough | 33572 | Big Bend Station | Tampa Electric Company (TECO) | B-13R |  |  | Unknown | 2010-05-06 | Radium 228 (Total) |  | 0 | pCi/l | No |  | 5 | pCi/L | MCL
FL | Hillsborough | 33572 | Big Bend Station | Tampa Electric Company (TECO) | B-13R |  |  | Unknown | 2010-05-06 | Selenium (Total) |  | 0.00152 | mg/L | No |  | 0.05 | mg/L | MCL
FL | Hillsborough | 33572 | Big Bend Station | Tampa Electric Company (TECO) | B-13R |  |  | Unknown | 2010-05-06 | Silver (Total) | < | 2e-05 | mg/L | No |  | 0.1 | mg/L | MCL
FL | Hillsborough | 33572 | Big Bend Station | Tampa Electric Company (TECO) | B-13R |  |  | Unknown | 2010-05-06 | Sodium (Total) |  | 3.8 | mg/L | No
FL | Hillsborough | 33572 | Big Bend Station | Tampa Electric Company (TECO) | B-13R |  |  | Unknown | 2010-05-06 | Sulfate (Total) |  | 49.4 | mg/L | No |  | 500 | mg/L | DWA
FL | Hillsborough | 33572 | Big Bend Station | Tampa Electric Company (TECO) | B-13R |  |  | Unknown | 2010-05-06 | Thallium (Total) |  | 0.00011 | mg/L | No |  | 0.002 | mg/L | MCL
FL | Hillsborough | 33572 | Big Bend Station | Tampa Electric Company (TECO) | B-13R |  |  | Unknown | 2010-05-06 | Total Dissolved Solids |  | 324 | mg/L | No
FL | Hillsborough | 33572 | Big Bend Station | Tampa Electric Company (TECO) | B-13R |  |  | Unknown | 2010-05-06 | Turbidity |  | 8.8 | NTU | No
FL | Hillsborough | 33572 | Big Bend Station | Tampa Electric Company (TECO) | B-13R |  |  | Unknown | 2010-05-06 | Zinc (Total) | < | 0.01 | mg/L | No
FL | Hillsborough | 33572 | Big Bend Station | Tampa Electric Company (TECO) | B-13R |  |  | Unknown | 2010-11-17 | Aluminum (Total) |  | 0.0502 | mg/L | No
FL | Hillsborough | 33572 | Big Bend Station | Tampa Electric Company (TECO) | B-13R |  |  | Unknown | 2010-11-17 | Antimony (Total) | < | 0.0006 | mg/L | No |  | 0.006 | mg/L | MCL
FL | Hillsborough | 33572 | Big Bend Station | Tampa Electric Company (TECO) | B-13R |  |  | Unknown | 2010-11-17 | Arsenic (Total) |  | 0.00367 | mg/L | No |  | 0.01 | mg/L | MCL
FL | Hillsborough | 33572 | Big Bend Station | Tampa Electric Company (TECO) | B-13R |  |  | Unknown | 2010-11-17 | Barium (Total) |  | 0.0112 | mg/L | No |  | 2 | mg/L | MCL
FL | Hillsborough | 33572 | Big Bend Station | Tampa Electric Company (TECO) | B-13R |  |  | Unknown | 2010-11-17 | Boron (Total) |  | 0.141 | mg/L | No |  | 3 | mg/L | CHA
FL | Hillsborough | 33572 | Big Bend Station | Tampa Electric Company (TECO) | B-13R |  |  | Unknown | 2010-11-17 | Cadmium (Total) |  | 0.00014 | mg/L | No |  | 0.005 | mg/L | MCL
FL | Hillsborough | 33572 | Big Bend Station | Tampa Electric Company (TECO) | B-13R |  |  | Unknown | 2010-11-17 | Chloride (Total) |  | 2.9 | mg/L | No
FL | Hillsborough | 33572 | Big Bend Station | Tampa Electric Company (TECO) | B-13R |  |  | Unknown | 2010-11-17 | Chromium (Total) |  | 0.00095 | mg/L | No |  | 0.1 | mg/L | MCL
FL | Hillsborough | 33572 | Big Bend Station | Tampa Electric Company (TECO) | B-13R |  |  | Unknown | 2010-11-17 | Copper (Total) |  | 0.00079 | mg/L | No |  | 1.3 | mg/L | MCL
FL | Hillsborough | 33572 | Big Bend Station | Tampa Electric Company (TECO) | B-13R |  |  | Unknown | 2010-11-17 | Fluoride (Total) |  | 0.6 | mg/L | No |  | 4 | mg/L | MCL
FL | Hillsborough | 33572 | Big Bend Station | Tampa Electric Company (TECO) | B-13R |  |  | Unknown | 2010-11-17 | Gross Alpha Particle |  | 24 | pCi/L | Yes | 1.6 | 15 | pCi/L | MCL
FL | Hillsborough | 33572 | Big Bend Station | Tampa Electric Company (TECO) | B-13R |  |  | Unknown | 2010-11-17 | Iron (Total) |  | 0.381 | mg/L | No
FL | Hillsborough | 33572 | Big Bend Station | Tampa Electric Company (TECO) | B-13R |  |  | Unknown | 2010-11-17 | Lead (Total) |  | 0.00011 | mg/L | No |  | 0.015 | mg/L | MCL
FL | Hillsborough | 33572 | Big Bend Station | Tampa Electric Company (TECO) | B-13R |  |  | Unknown | 2010-11-17 | Manganese (Total) |  | 0.0379 | mg/L | No |  | 0.3 | mg/L | LHA
FL | Hillsborough | 33572 | Big Bend Station | Tampa Electric Company (TECO) | B-13R |  |  | Unknown | 2010-11-17 | Mercury (Total) | < | 5e-05 | mg/L | No |  | 0.002 | mg/L | MCL
FL | Hillsborough | 33572 | Big Bend Station | Tampa Electric Company (TECO) | B-13R |  |  | Unknown | 2010-11-17 | Molybdenum (Total) |  | 0.0122 | mg/L | No |  | 0.04 | mg/L | LHA
FL | Hillsborough | 33572 | Big Bend Station | Tampa Electric Company (TECO) | B-13R |  |  | Unknown | 2010-11-17 | Nitrate (as N) |  | 0.02 | mg/L | No |  | 10 | mg/L | MCL
FL | Hillsborough | 33572 | Big Bend Station | Tampa Electric Company (TECO) | B-13R |  |  | Unknown | 2010-11-17 | pH |  | 7 | SU | No
FL | Hillsborough | 33572 | Big Bend Station | Tampa Electric Company (TECO) | B-13R |  |  | Unknown | 2010-11-17 | Radium 226 & 228 (Total) |  | 1.8 | pCi/L | No |  | 5 | pCi/L | MCL
FL | Hillsborough | 33572 | Big Bend Station | Tampa Electric Company (TECO) | B-13R |  |  | Unknown | 2010-11-17 | Radium 226 (Total) |  | 1.3 | pCi/L | No |  | 5 | pCi/L | MCL
FL | Hillsborough | 33572 | Big Bend Station | Tampa Electric Company (TECO) | B-13R |  |  | Unknown | 2010-11-17 | Radium 228 (Total) |  | 0.5 | pCi/L | No |  | 5 | pCi/L | MCL
FL | Hillsborough | 33572 | Big Bend Station | Tampa Electric Company (TECO) | B-13R |  |  | Unknown | 2010-11-17 | Selenium (Total) |  | 0.00028 | mg/L | No |  | 0.05 | mg/L | MCL
FL | Hillsborough | 33572 | Big Bend Station | Tampa Electric Company (TECO) | B-13R |  |  | Unknown | 2010-11-17 | Silver (Total) | < | 2e-05 | mg/L | No |  | 0.1 | mg/L | MCL
FL | Hillsborough | 33572 | Big Bend Station | Tampa Electric Company (TECO) | B-13R |  |  | Unknown | 2010-11-17 | Sodium (Total) |  | 3.03 | mg/L | No
FL | Hillsborough | 33572 | Big Bend Station | Tampa Electric Company (TECO) | B-13R |  |  | Unknown | 2010-11-17 | Sulfate (Total) |  | 25.6 | mg/L | No |  | 500 | mg/L | DWA
FL | Hillsborough | 33572 | Big Bend Station | Tampa Electric Company (TECO) | B-13R |  |  | Unknown | 2010-11-17 | Thallium (Total) | < | 0.0001 | mg/L | No |  | 0.002 | mg/L | MCL
FL | Hillsborough | 33572 | Big Bend Station | Tampa Electric Company (TECO) | B-13R |  |  | Unknown | 2010-11-17 | Total Dissolved Solids |  | 278 | mg/L | No
FL | Hillsborough | 33572 | Big Bend Station | Tampa Electric Company (TECO) | B-13R |  |  | Unknown | 2010-11-17 | Turbidity |  | 3.5 | NTU | No
FL | Hillsborough | 33572 | Big Bend Station | Tampa Electric Company (TECO) | B-13R |  |  | Unknown | 2010-11-17 | Zinc (Total) | < | 0.01 | mg/L | No
FL | Hillsborough | 33572 | Big Bend Station | Tampa Electric Company (TECO) | B-13R |  |  | Unknown | 2011-02-17 | Aluminum (Total) |  | 0.0573 | mg/L | No
FL | Hillsborough | 33572 | Big Bend Station | Tampa Electric Company (TECO) | B-13R |  |  | Unknown | 2011-02-17 | Antimony (Total) | < | 0.0006 | mg/L | No |  | 0.006 | mg/L | MCL
FL | Hillsborough | 33572 | Big Bend Station | Tampa Electric Company (TECO) | B-13R |  |  | Unknown | 2011-02-17 | Arsenic (Total) |  | 0.00272 | mg/L | No |  | 0.01 | mg/L | MCL
FL | Hillsborough | 33572 | Big Bend Station | Tampa Electric Company (TECO) | B-13R |  |  | Unknown | 2011-02-17 | Barium (Total) |  | 0.011 | mg/L | No |  | 2 | mg/L | MCL
FL | Hillsborough | 33572 | Big Bend Station | Tampa Electric Company (TECO) | B-13R |  |  | Unknown | 2011-02-17 | Boron (Total) |  | 0.0306 | mg/L | No |  | 3 | mg/L | CHA
FL | Hillsborough | 33572 | Big Bend Station | Tampa Electric Company (TECO) | B-13R |  |  | Unknown | 2011-02-17 | Cadmium (Total) |  | 0.000134 | mg/L | No |  | 0.005 | mg/L | MCL
FL | Hillsborough | 33572 | Big Bend Station | Tampa Electric Company (TECO) | B-13R |  |  | Unknown | 2011-02-17 | Chloride (Total) |  | 3.13 | mg/L | No
FL | Hillsborough | 33572 | Big Bend Station | Tampa Electric Company (TECO) | B-13R |  |  | Unknown | 2011-02-17 | Chromium (Total) |  | 0.00019 | mg/L | No |  | 0.1 | mg/L | MCL
FL | Hillsborough | 33572 | Big Bend Station | Tampa Electric Company (TECO) | B-13R |  |  | Unknown | 2011-02-17 | Copper (Total) | < | 0.00044 | mg/L | No |  | 1.3 | mg/L | MCL
FL | Hillsborough | 33572 | Big Bend Station | Tampa Electric Company (TECO) | B-13R |  |  | Unknown | 2011-02-17 | Fluoride (Total) |  | 0.53 | mg/L | No |  | 4 | mg/L | MCL
FL | Hillsborough | 33572 | Big Bend Station | Tampa Electric Company (TECO) | B-13R |  |  | Unknown | 2011-02-17 | Gross Alpha Particle |  | 36 | pCi/L | Yes | 2.4 | 15 | pCi/L | MCL
FL | Hillsborough | 33572 | Big Bend Station | Tampa Electric Company (TECO) | B-13R |  |  | Unknown | 2011-02-17 | Iron (Total) |  | 0.896 | mg/L | No
FL | Hillsborough | 33572 | Big Bend Station | Tampa Electric Company (TECO) | B-13R |  |  | Unknown | 2011-02-17 | Lead (Total) | < | 8e-05 | mg/L | No |  | 0.015 | mg/L | MCL
FL | Hillsborough | 33572 | Big Bend Station | Tampa Electric Company (TECO) | B-13R |  |  | Unknown | 2011-02-17 | Manganese (Total) |  | 0.03131 | mg/L | No |  | 0.3 | mg/L | LHA
FL | Hillsborough | 33572 | Big Bend Station | Tampa Electric Company (TECO) | B-13R |  |  | Unknown | 2011-02-17 | Mercury (Total) | < | 5e-05 | mg/L | No |  | 0.002 | mg/L | MCL
FL | Hillsborough | 33572 | Big Bend Station | Tampa Electric Company (TECO) | B-13R |  |  | Unknown | 2011-02-17 | Molybdenum (Total) |  | 0.0097 | mg/L | No |  | 0.04 | mg/L | LHA
FL | Hillsborough | 33572 | Big Bend Station | Tampa Electric Company (TECO) | B-13R |  |  | Unknown | 2011-02-17 | Nitrate (as N) |  | 0.03 | mg/L | No |  | 10 | mg/L | MCL
FL | Hillsborough | 33572 | Big Bend Station | Tampa Electric Company (TECO) | B-13R |  |  | Unknown | 2011-02-17 | pH |  | 7 | SU | No
FL | Hillsborough | 33572 | Big Bend Station | Tampa Electric Company (TECO) | B-13R |  |  | Unknown | 2011-02-17 | Radium 226 & 228 (Total) |  | 2.8 | pCi/L | No |  | 5 | pCi/L | MCL
FL | Hillsborough | 33572 | Big Bend Station | Tampa Electric Company (TECO) | B-13R |  |  | Unknown | 2011-02-17 | Radium 226 (Total) |  | 2.1 | pCi/L | No |  | 5 | pCi/L | MCL
FL | Hillsborough | 33572 | Big Bend Station | Tampa Electric Company (TECO) | B-13R |  |  | Unknown | 2011-02-17 | Radium 228 (Total) |  | 0.7 | pCi/L | No |  | 5 | pCi/L | MCL
FL | Hillsborough | 33572 | Big Bend Station | Tampa Electric Company (TECO) | B-13R |  |  | Unknown | 2011-02-17 | Selenium (Total) |  | 0.00056 | mg/L | No |  | 0.05 | mg/L | MCL
FL | Hillsborough | 33572 | Big Bend Station | Tampa Electric Company (TECO) | B-13R |  |  | Unknown | 2011-02-17 | Silver (Total) | < | 2e-05 | mg/L | No |  | 0.1 | mg/L | MCL
FL | Hillsborough | 33572 | Big Bend Station | Tampa Electric Company (TECO) | B-13R |  |  | Unknown | 2011-02-17 | Sodium (Total) |  | 3.4 | mg/L | No
FL | Hillsborough | 33572 | Big Bend Station | Tampa Electric Company (TECO) | B-13R |  |  | Unknown | 2011-02-17 | Sulfate (Total) |  | 22.4 | mg/L | No |  | 500 | mg/L | DWA
FL | Hillsborough | 33572 | Big Bend Station | Tampa Electric Company (TECO) | B-13R |  |  | Unknown | 2011-02-17 | Thallium (Total) | < | 0.0001 | mg/L | No |  | 0.002 | mg/L | MCL
FL | Hillsborough | 33572 | Big Bend Station | Tampa Electric Company (TECO) | B-13R |  |  | Unknown | 2011-02-17 | Total Dissolved Solids |  | 273 | mg/L | No
FL | Hillsborough | 33572 | Big Bend Station | Tampa Electric Company (TECO) | B-13R |  |  | Unknown | 2011-02-17 | Turbidity |  | 7.9 | NTU | No
FL | Hillsborough | 33572 | Big Bend Station | Tampa Electric Company (TECO) | B-13R |  |  | Unknown | 2011-02-17 | Zinc (Total) | < | 0.01 | mg/L | No
FL | Hillsborough | 33572 | Big Bend Station | Tampa Electric Company (TECO) | B-13R |  |  | Unknown | 2011-05-18 | Aluminum (Total) |  | 0.00709 | mg/L | No
FL | Hillsborough | 33572 | Big Bend Station | Tampa Electric Company (TECO) | B-13R |  |  | Unknown | 2011-05-18 | Antimony (Total) |  | 0.0006 | mg/L | No |  | 0.006 | mg/L | MCL
FL | Hillsborough | 33572 | Big Bend Station | Tampa Electric Company (TECO) | B-13R |  |  | Unknown | 2011-05-18 | Arsenic (Total) |  | 0.0024 | mg/L | No |  | 0.01 | mg/L | MCL
FL | Hillsborough | 33572 | Big Bend Station | Tampa Electric Company (TECO) | B-13R |  |  | Unknown | 2011-05-18 | Barium (Total) |  | 0.0105 | mg/L | No |  | 2 | mg/L | MCL
FL | Hillsborough | 33572 | Big Bend Station | Tampa Electric Company (TECO) | B-13R |  |  | Unknown | 2011-05-18 | Boron (Total) |  | 0.457 | mg/L | No |  | 3 | mg/L | CHA
FL | Hillsborough | 33572 | Big Bend Station | Tampa Electric Company (TECO) | B-13R |  |  | Unknown | 2011-05-18 | Cadmium (Total) |  | 0.000158 | mg/L | No |  | 0.005 | mg/L | MCL
FL | Hillsborough | 33572 | Big Bend Station | Tampa Electric Company (TECO) | B-13R |  |  | Unknown | 2011-05-18 | Chloride (Total) |  | 4.8 | mg/L | No
FL | Hillsborough | 33572 | Big Bend Station | Tampa Electric Company (TECO) | B-13R |  |  | Unknown | 2011-05-18 | Chromium (Total) |  | 0.000776 | mg/L | No |  | 0.1 | mg/L | MCL
FL | Hillsborough | 33572 | Big Bend Station | Tampa Electric Company (TECO) | B-13R |  |  | Unknown | 2011-05-18 | Copper (Total) |  | 0.00044 | mg/L | No |  | 1.3 | mg/L | MCL
FL | Hillsborough | 33572 | Big Bend Station | Tampa Electric Company (TECO) | B-13R |  |  | Unknown | 2011-05-18 | Fluoride (Total) |  | 0.532 | mg/L | No |  | 4 | mg/L | MCL
FL | Hillsborough | 33572 | Big Bend Station | Tampa Electric Company (TECO) | B-13R |  |  | Unknown | 2011-05-18 | Gross Alpha Particle |  | 21 | pCi/L | Yes | 1.4 | 15 | pCi/L | MCL
FL | Hillsborough | 33572 | Big Bend Station | Tampa Electric Company (TECO) | B-13R |  |  | Unknown | 2011-05-18 | Iron (Total) |  | 0.392 | mg/L | No
FL | Hillsborough | 33572 | Big Bend Station | Tampa Electric Company (TECO) | B-13R |  |  | Unknown | 2011-05-18 | Lead (Total) |  | 8e-05 | mg/L | No |  | 0.015 | mg/L | MCL
FL | Hillsborough | 33572 | Big Bend Station | Tampa Electric Company (TECO) | B-13R |  |  | Unknown | 2011-05-18 | Manganese (Total) |  | 0.0139 | mg/L | No |  | 0.3 | mg/L | LHA
FL | Hillsborough | 33572 | Big Bend Station | Tampa Electric Company (TECO) | B-13R |  |  | Unknown | 2011-05-18 | Mercury (Total) |  | 5e-05 | mg/L | No |  | 0.002 | mg/L | MCL
FL | Hillsborough | 33572 | Big Bend Station | Tampa Electric Company (TECO) | B-13R |  |  | Unknown | 2011-05-18 | Molybdenum (Total) |  | 0.00939 | mg/L | No |  | 0.04 | mg/L | LHA
FL | Hillsborough | 33572 | Big Bend Station | Tampa Electric Company (TECO) | B-13R |  |  | Unknown | 2011-05-18 | Nitrate (as N) |  | 0.129 | mg/L | No |  | 10 | mg/L | MCL
FL | Hillsborough | 33572 | Big Bend Station | Tampa Electric Company (TECO) | B-13R |  |  | Unknown | 2011-05-18 | pH |  | 6.9 | SU | No
FL | Hillsborough | 33572 | Big Bend Station | Tampa Electric Company (TECO) | B-13R |  |  | Unknown | 2011-05-18 | Radium 226 & 228 (Total) |  | 2.7 | pCi/L | No |  | 5 | pCi/L | MCL
FL | Hillsborough | 33572 | Big Bend Station | Tampa Electric Company (TECO) | B-13R |  |  | Unknown | 2011-05-18 | Radium 226 (Total) |  | 2.5 | pCi/L | No |  | 5 | pCi/L | MCL
FL | Hillsborough | 33572 | Big Bend Station | Tampa Electric Company (TECO) | B-13R |  |  | Unknown | 2011-05-18 | Radium 228 (Total) |  | 0.2 | pCi/L | No |  | 5 | pCi/L | MCL
FL | Hillsborough | 33572 | Big Bend Station | Tampa Electric Company (TECO) | B-13R |  |  | Unknown | 2011-05-18 | Selenium (Total) |  | 0.00224 | mg/L | No |  | 0.05 | mg/L | MCL
FL | Hillsborough | 33572 | Big Bend Station | Tampa Electric Company (TECO) | B-13R |  |  | Unknown | 2011-05-18 | Silver (Total) |  | 4.4e-05 | mg/L | No |  | 0.1 | mg/L | MCL
FL | Hillsborough | 33572 | Big Bend Station | Tampa Electric Company (TECO) | B-13R |  |  | Unknown | 2011-05-18 | Sodium (Total) |  | 3.11 | mg/L | No
FL | Hillsborough | 33572 | Big Bend Station | Tampa Electric Company (TECO) | B-13R |  |  | Unknown | 2011-05-18 | Sulfate (Total) |  | 28.8 | mg/L | No |  | 500 | mg/L | DWA
FL | Hillsborough | 33572 | Big Bend Station | Tampa Electric Company (TECO) | B-13R |  |  | Unknown | 2011-05-18 | Thallium (Total) |  | 0.000153 | mg/L | No |  | 0.002 | mg/L | MCL
FL | Hillsborough | 33572 | Big Bend Station | Tampa Electric Company (TECO) | B-13R |  |  | Unknown | 2011-05-18 | Total Dissolved Solids |  | 270 | mg/L | No
FL | Hillsborough | 33572 | Big Bend Station | Tampa Electric Company (TECO) | B-13R |  |  | Unknown | 2011-05-18 | Turbidity |  | 5.5 | NTU | No
FL | Hillsborough | 33572 | Big Bend Station | Tampa Electric Company (TECO) | B-13R |  |  | Unknown | 2011-05-18 | Zinc (Total) |  | 0.01 | mg/L | No
FL | Hillsborough | 33572 | Big Bend Station | Tampa Electric Company (TECO) | B-13R |  |  | Unknown | 2011-08-11 | Aluminum (Total) |  | 0.0601 | mg/L | No
FL | Hillsborough | 33572 | Big Bend Station | Tampa Electric Company (TECO) | B-13R |  |  | Unknown | 2011-08-11 | Antimony (Total) |  | 0.0006 | mg/L | No |  | 0.006 | mg/L | MCL
FL | Hillsborough | 33572 | Big Bend Station | Tampa Electric Company (TECO) | B-13R |  |  | Unknown | 2011-08-11 | Arsenic (Total) |  | 0.00196 | mg/L | No |  | 0.01 | mg/L | MCL
FL | Hillsborough | 33572 | Big Bend Station | Tampa Electric Company (TECO) | B-13R |  |  | Unknown | 2011-08-11 | Barium (Total) |  | 0.0114 | mg/L | No |  | 2 | mg/L | MCL
FL | Hillsborough | 33572 | Big Bend Station | Tampa Electric Company (TECO) | B-13R |  |  | Unknown | 2011-08-11 | Boron (Total) |  | 0.131 | mg/L | No |  | 3 | mg/L | CHA
FL | Hillsborough | 33572 | Big Bend Station | Tampa Electric Company (TECO) | B-13R |  |  | Unknown | 2011-08-11 | Cadmium (Total) |  | 0.0001 | mg/L | No |  | 0.005 | mg/L | MCL
FL | Hillsborough | 33572 | Big Bend Station | Tampa Electric Company (TECO) | B-13R |  |  | Unknown | 2011-08-11 | Chloride (Total) |  | 4.62 | mg/L | No
FL | Hillsborough | 33572 | Big Bend Station | Tampa Electric Company (TECO) | B-13R |  |  | Unknown | 2011-08-11 | Chromium (Total) |  | 0.000226 | mg/L | No |  | 0.1 | mg/L | MCL
FL | Hillsborough | 33572 | Big Bend Station | Tampa Electric Company (TECO) | B-13R |  |  | Unknown | 2011-08-11 | Copper (Total) |  | 0.000464 | mg/L | No |  | 1.3 | mg/L | MCL
FL | Hillsborough | 33572 | Big Bend Station | Tampa Electric Company (TECO) | B-13R |  |  | Unknown | 2011-08-11 | Fluoride (Total) |  | 0.612 | mg/L | No |  | 4 | mg/L | MCL
FL | Hillsborough | 33572 | Big Bend Station | Tampa Electric Company (TECO) | B-13R |  |  | Unknown | 2011-08-11 | Gross Alpha Particle |  | 15.3 | pCi/L | Yes | 1.02 | 15 | pCi/L | MCL
FL | Hillsborough | 33572 | Big Bend Station | Tampa Electric Company (TECO) | B-13R |  |  | Unknown | 2011-08-11 | Iron (Total) |  | 0.258 | mg/L | No
FL | Hillsborough | 33572 | Big Bend Station | Tampa Electric Company (TECO) | B-13R |  |  | Unknown | 2011-08-11 | Lead (Total) |  | 8e-05 | mg/L | No |  | 0.015 | mg/L | MCL
FL | Hillsborough | 33572 | Big Bend Station | Tampa Electric Company (TECO) | B-13R |  |  | Unknown | 2011-08-11 | Manganese (Total) |  | 0.0106 | mg/L | No |  | 0.3 | mg/L | LHA
FL | Hillsborough | 33572 | Big Bend Station | Tampa Electric Company (TECO) | B-13R |  |  | Unknown | 2011-08-11 | Mercury (Total) |  | 5e-05 | mg/L | No |  | 0.002 | mg/L | MCL
FL | Hillsborough | 33572 | Big Bend Station | Tampa Electric Company (TECO) | B-13R |  |  | Unknown | 2011-08-11 | Molybdenum (Total) |  | 0.0103 | mg/L | No |  | 0.04 | mg/L | LHA
FL | Hillsborough | 33572 | Big Bend Station | Tampa Electric Company (TECO) | B-13R |  |  | Unknown | 2011-08-11 | Nitrate (as N) |  | 0.297 | mg/L | No |  | 10 | mg/L | MCL
FL | Hillsborough | 33572 | Big Bend Station | Tampa Electric Company (TECO) | B-13R |  |  | Unknown | 2011-08-11 | pH |  | 7.03 | SU | No
FL | Hillsborough | 33572 | Big Bend Station | Tampa Electric Company (TECO) | B-13R |  |  | Unknown | 2011-08-11 | Selenium (Total) |  | 0.00174 | mg/L | No |  | 0.05 | mg/L | MCL
FL | Hillsborough | 33572 | Big Bend Station | Tampa Electric Company (TECO) | B-13R |  |  | Unknown | 2011-08-11 | Silver (Total) |  | 2e-05 | mg/L | No |  | 0.1 | mg/L | MCL
FL | Hillsborough | 33572 | Big Bend Station | Tampa Electric Company (TECO) | B-13R |  |  | Unknown | 2011-08-11 | Sodium (Total) |  | 3.65 | mg/L | No
FL | Hillsborough | 33572 | Big Bend Station | Tampa Electric Company (TECO) | B-13R |  |  | Unknown | 2011-08-11 | Sulfate (Total) |  | 30.7 | mg/L | No |  | 500 | mg/L | DWA
FL | Hillsborough | 33572 | Big Bend Station | Tampa Electric Company (TECO) | B-13R |  |  | Unknown | 2011-08-11 | Thallium (Total) |  | 0.0001 | mg/L | No |  | 0.002 | mg/L | MCL
FL | Hillsborough | 33572 | Big Bend Station | Tampa Electric Company (TECO) | B-13R |  |  | Unknown | 2011-08-11 | Total Dissolved Solids |  | 200 | mg/L | No
FL | Hillsborough | 33572 | Big Bend Station | Tampa Electric Company (TECO) | B-13R |  |  | Unknown | 2011-08-11 | Turbidity |  | 3.01 | NTU | No
FL | Hillsborough | 33572 | Big Bend Station | Tampa Electric Company (TECO) | B-13R |  |  | Unknown | 2011-08-11 | Zinc (Total) |  | 0.01 | mg/L | No
FL | Hillsborough | 33572 | Big Bend Station | Tampa Electric Company (TECO) | B-13R |  |  | Unknown | 2011-11-10 | Aluminum (Total) |  | 0.0864 | mg/L | No
FL | Hillsborough | 33572 | Big Bend Station | Tampa Electric Company (TECO) | B-13R |  |  | Unknown | 2011-11-10 | Antimony (Total) |  | 0.0006 | mg/L | No |  | 0.006 | mg/L | MCL
FL | Hillsborough | 33572 | Big Bend Station | Tampa Electric Company (TECO) | B-13R |  |  | Unknown | 2011-11-10 | Arsenic (Total) |  | 0.00277 | mg/L | No |  | 0.01 | mg/L | MCL
FL | Hillsborough | 33572 | Big Bend Station | Tampa Electric Company (TECO) | B-13R |  |  | Unknown | 2011-11-10 | Boron (Total) |  | 0.0754 | mg/L | No |  | 3 | mg/L | CHA
FL | Hillsborough | 33572 | Big Bend Station | Tampa Electric Company (TECO) | B-13R |  |  | Unknown | 2011-11-10 | Chloride (Total) |  | 5.62 | mg/L | No
FL | Hillsborough | 33572 | Big Bend Station | Tampa Electric Company (TECO) | B-13R |  |  | Unknown | 2011-11-10 | Fluoride (Total) |  | 0.598 | mg/L | No |  | 4 | mg/L | MCL
FL | Hillsborough | 33572 | Big Bend Station | Tampa Electric Company (TECO) | B-13R |  |  | Unknown | 2011-11-10 | Gross Alpha Particle |  | 29 | pCi/L | Yes | 1.9333 | 15 | pCi/L | MCL
FL | Hillsborough | 33572 | Big Bend Station | Tampa Electric Company (TECO) | B-13R |  |  | Unknown | 2011-11-10 | Iron (Total) |  | 0.644 | mg/L | No
FL | Hillsborough | 33572 | Big Bend Station | Tampa Electric Company (TECO) | B-13R |  |  | Unknown | 2011-11-10 | Lead (Total) |  | 8e-05 | mg/L | No |  | 0.015 | mg/L | MCL
FL | Hillsborough | 33572 | Big Bend Station | Tampa Electric Company (TECO) | B-13R |  |  | Unknown | 2011-11-10 | Manganese (Total) |  | 0.0103 | mg/L | No |  | 0.3 | mg/L | LHA
FL | Hillsborough | 33572 | Big Bend Station | Tampa Electric Company (TECO) | B-13R |  |  | Unknown | 2011-11-10 | Molybdenum (Total) |  | 0.0101 | mg/L | No |  | 0.04 | mg/L | LHA
FL | Hillsborough | 33572 | Big Bend Station | Tampa Electric Company (TECO) | B-13R |  |  | Unknown | 2011-11-10 | Nitrate (as N) |  | 0.699 | mg/L | No |  | 10 | mg/L | MCL
FL | Hillsborough | 33572 | Big Bend Station | Tampa Electric Company (TECO) | B-13R |  |  | Unknown | 2011-11-10 | pH |  | 7.14 | SU | No
FL | Hillsborough | 33572 | Big Bend Station | Tampa Electric Company (TECO) | B-13R |  |  | Unknown | 2011-11-10 | Sodium (Total) |  | 3.09 | mg/L | No
FL | Hillsborough | 33572 | Big Bend Station | Tampa Electric Company (TECO) | B-13R |  |  | Unknown | 2011-11-10 | Sulfate (Total) |  | 31.8 | mg/L | No |  | 500 | mg/L | DWA
FL | Hillsborough | 33572 | Big Bend Station | Tampa Electric Company (TECO) | B-13R |  |  | Unknown | 2011-11-10 | Thallium (Total) |  | 0.0001 | mg/L | No |  | 0.002 | mg/L | MCL
FL | Hillsborough | 33572 | Big Bend Station | Tampa Electric Company (TECO) | B-13R |  |  | Unknown | 2011-11-10 | Total Dissolved Solids |  | 390 | mg/L | No
FL | Hillsborough | 33572 | Big Bend Station | Tampa Electric Company (TECO) | B-13R |  |  | Unknown | 2011-11-10 | Turbidity |  | 5.04 | NTU | No
FL | Hillsborough | 33572 | Big Bend Station | Tampa Electric Company (TECO) | B-13R |  |  | Unknown | 2012-02-06 | Aluminum (Total) |  | 0.0117 | mg/L | No
FL | Hillsborough | 33572 | Big Bend Station | Tampa Electric Company (TECO) | B-13R |  |  | Unknown | 2012-02-06 | Antimony (Total) |  | 0.0006 | mg/L | No |  | 0.006 | mg/L | MCL
FL | Hillsborough | 33572 | Big Bend Station | Tampa Electric Company (TECO) | B-13R |  |  | Unknown | 2012-02-06 | Arsenic (Total) |  | 0.00255 | mg/L | No |  | 0.01 | mg/L | MCL
FL | Hillsborough | 33572 | Big Bend Station | Tampa Electric Company (TECO) | B-13R |  |  | Unknown | 2012-02-06 | Barium (Total) |  | 0.0114 | mg/L | No |  | 2 | mg/L | MCL
FL | Hillsborough | 33572 | Big Bend Station | Tampa Electric Company (TECO) | B-13R |  |  | Unknown | 2012-02-06 | Boron (Total) |  | 0.0876 | mg/L | No |  | 3 | mg/L | CHA
FL | Hillsborough | 33572 | Big Bend Station | Tampa Electric Company (TECO) | B-13R |  |  | Unknown | 2012-02-06 | Cadmium (Total) |  | 0.000107 | mg/L | No |  | 0.005 | mg/L | MCL
FL | Hillsborough | 33572 | Big Bend Station | Tampa Electric Company (TECO) | B-13R |  |  | Unknown | 2012-02-06 | Chloride (Total) |  | 3.99 | mg/L | No
FL | Hillsborough | 33572 | Big Bend Station | Tampa Electric Company (TECO) | B-13R |  |  | Unknown | 2012-02-06 | Chromium (Total) |  | 0.001 | mg/L | No |  | 0.1 | mg/L | MCL
FL | Hillsborough | 33572 | Big Bend Station | Tampa Electric Company (TECO) | B-13R |  |  | Unknown | 2012-02-06 | Copper (Total) |  | 0.000672 | mg/L | No |  | 1.3 | mg/L | MCL
FL | Hillsborough | 33572 | Big Bend Station | Tampa Electric Company (TECO) | B-13R |  |  | Unknown | 2012-02-06 | Fluoride (Total) |  | 0.529 | mg/L | No |  | 4 | mg/L | MCL
FL | Hillsborough | 33572 | Big Bend Station | Tampa Electric Company (TECO) | B-13R |  |  | Unknown | 2012-02-06 | Gross Alpha Particle |  | 13.4 | pCi/L | No |  | 15 | pCi/L | MCL
FL | Hillsborough | 33572 | Big Bend Station | Tampa Electric Company (TECO) | B-13R |  |  | Unknown | 2012-02-06 | Iron (Total) |  | 0.232 | mg/L | No
FL | Hillsborough | 33572 | Big Bend Station | Tampa Electric Company (TECO) | B-13R |  |  | Unknown | 2012-02-06 | Lead (Total) |  | 8e-05 | mg/L | No |  | 0.015 | mg/L | MCL
FL | Hillsborough | 33572 | Big Bend Station | Tampa Electric Company (TECO) | B-13R |  |  | Unknown | 2012-02-06 | Manganese (Total) |  | 0.0704 | mg/L | No |  | 0.3 | mg/L | LHA
FL | Hillsborough | 33572 | Big Bend Station | Tampa Electric Company (TECO) | B-13R |  |  | Unknown | 2012-02-06 | Mercury (Total) |  | 5e-05 | mg/L | No |  | 0.002 | mg/L | MCL
FL | Hillsborough | 33572 | Big Bend Station | Tampa Electric Company (TECO) | B-13R |  |  | Unknown | 2012-02-06 | Molybdenum (Total) |  | 0.00777 | mg/L | No |  | 0.04 | mg/L | LHA
FL | Hillsborough | 33572 | Big Bend Station | Tampa Electric Company (TECO) | B-13R |  |  | Unknown | 2012-02-06 | Nitrate (as N) |  | 0.029 | mg/L | No |  | 10 | mg/L | MCL
FL | Hillsborough | 33572 | Big Bend Station | Tampa Electric Company (TECO) | B-13R |  |  | Unknown | 2012-02-06 | pH |  | 6.78 | SU | No
FL | Hillsborough | 33572 | Big Bend Station | Tampa Electric Company (TECO) | B-13R |  |  | Unknown | 2012-02-06 | Selenium (Total) |  | 0.000323 | mg/L | No |  | 0.05 | mg/L | MCL
FL | Hillsborough | 33572 | Big Bend Station | Tampa Electric Company (TECO) | B-13R |  |  | Unknown | 2012-02-06 | Silver (Total) |  | 2e-05 | mg/L | No |  | 0.1 | mg/L | MCL
FL | Hillsborough | 33572 | Big Bend Station | Tampa Electric Company (TECO) | B-13R |  |  | Unknown | 2012-02-06 | Sodium (Total) |  | 2.67 | mg/L | No
FL | Hillsborough | 33572 | Big Bend Station | Tampa Electric Company (TECO) | B-13R |  |  | Unknown | 2012-02-06 | Sulfate (Total) |  | 11.3 | mg/L | No |  | 500 | mg/L | DWA
FL | Hillsborough | 33572 | Big Bend Station | Tampa Electric Company (TECO) | B-13R |  |  | Unknown | 2012-02-06 | Thallium (Total) |  | 0.0001 | mg/L | No |  | 0.002 | mg/L | MCL
FL | Hillsborough | 33572 | Big Bend Station | Tampa Electric Company (TECO) | B-13R |  |  | Unknown | 2012-02-06 | Total Dissolved Solids |  | 281 | mg/L | No
FL | Hillsborough | 33572 | Big Bend Station | Tampa Electric Company (TECO) | B-13R |  |  | Unknown | 2012-02-06 | Turbidity |  | 1.41 | NTU | No
FL | Hillsborough | 33572 | Big Bend Station | Tampa Electric Company (TECO) | B-13R |  |  | Unknown | 2012-02-06 | Zinc (Total) |  | 0.01 | mg/L | No
FL | Hillsborough | 33572 | Big Bend Station | Tampa Electric Company (TECO) | B-14 | 27.8011 | -82.3964 | Intermediate | 2010-02-03 | Aluminum (Total) |  | 0.09718 | mg/L | No
FL | Hillsborough | 33572 | Big Bend Station | Tampa Electric Company (TECO) | B-14 | 27.8011 | -82.3964 | Intermediate | 2010-02-03 | Antimony (Total) | < | 0.0006 | mg/L | No |  | 0.006 | mg/L | MCL
FL | Hillsborough | 33572 | Big Bend Station | Tampa Electric Company (TECO) | B-14 | 27.8011 | -82.3964 | Intermediate | 2010-02-03 | Arsenic (Total) |  | 0.00199 | mg/L | No |  | 0.01 | mg/L | MCL
FL | Hillsborough | 33572 | Big Bend Station | Tampa Electric Company (TECO) | B-14 | 27.8011 | -82.3964 | Intermediate | 2010-02-03 | Barium (Total) |  | 0.1296 | mg/L | No |  | 2 | mg/L | MCL
FL | Hillsborough | 33572 | Big Bend Station | Tampa Electric Company (TECO) | B-14 | 27.8011 | -82.3964 | Intermediate | 2010-02-03 | Boron (Total) |  | 0.903 | mg/L | No |  | 3 | mg/L | CHA
FL | Hillsborough | 33572 | Big Bend Station | Tampa Electric Company (TECO) | B-14 | 27.8011 | -82.3964 | Intermediate | 2010-02-03 | Cadmium (Total) | < | 0.0001 | mg/L | No |  | 0.005 | mg/L | MCL
FL | Hillsborough | 33572 | Big Bend Station | Tampa Electric Company (TECO) | B-14 | 27.8011 | -82.3964 | Intermediate | 2010-02-03 | Chloride (Total) |  | 222 | mg/L | No
FL | Hillsborough | 33572 | Big Bend Station | Tampa Electric Company (TECO) | B-14 | 27.8011 | -82.3964 | Intermediate | 2010-02-03 | Chromium (Total) | < | 6e-05 | mg/L | No |  | 0.1 | mg/L | MCL
FL | Hillsborough | 33572 | Big Bend Station | Tampa Electric Company (TECO) | B-14 | 27.8011 | -82.3964 | Intermediate | 2010-02-03 | Copper (Total) | < | 0.00044 | mg/L | No |  | 1.3 | mg/L | MCL
FL | Hillsborough | 33572 | Big Bend Station | Tampa Electric Company (TECO) | B-14 | 27.8011 | -82.3964 | Intermediate | 2010-02-03 | Fluoride (Total) |  | 0.94 | mg/L | No |  | 4 | mg/L | MCL
FL | Hillsborough | 33572 | Big Bend Station | Tampa Electric Company (TECO) | B-14 | 27.8011 | -82.3964 | Intermediate | 2010-02-03 | Gross Alpha Particle |  | 12.1 | pCi/l | No |  | 15 | pCi/L | MCL
FL | Hillsborough | 33572 | Big Bend Station | Tampa Electric Company (TECO) | B-14 | 27.8011 | -82.3964 | Intermediate | 2010-02-03 | Iron (Total) |  | 0.793 | mg/L | No
FL | Hillsborough | 33572 | Big Bend Station | Tampa Electric Company (TECO) | B-14 | 27.8011 | -82.3964 | Intermediate | 2010-02-03 | Lead (Total) | < | 8e-05 | mg/L | No |  | 0.015 | mg/L | MCL
FL | Hillsborough | 33572 | Big Bend Station | Tampa Electric Company (TECO) | B-14 | 27.8011 | -82.3964 | Intermediate | 2010-02-03 | Manganese (Total) |  | 0.146 | mg/L | No |  | 0.3 | mg/L | LHA
FL | Hillsborough | 33572 | Big Bend Station | Tampa Electric Company (TECO) | B-14 | 27.8011 | -82.3964 | Intermediate | 2010-02-03 | Mercury (Total) | < | 5e-05 | mg/L | No |  | 0.002 | mg/L | MCL
FL | Hillsborough | 33572 | Big Bend Station | Tampa Electric Company (TECO) | B-14 | 27.8011 | -82.3964 | Intermediate | 2010-02-03 | Molybdenum (Total) |  | 0.0102 | mg/L | No |  | 0.04 | mg/L | LHA
FL | Hillsborough | 33572 | Big Bend Station | Tampa Electric Company (TECO) | B-14 | 27.8011 | -82.3964 | Intermediate | 2010-02-03 | Nitrate (as N) | < | 0.02 | mg/L | No |  | 10 | mg/L | MCL
FL | Hillsborough | 33572 | Big Bend Station | Tampa Electric Company (TECO) | B-14 | 27.8011 | -82.3964 | Intermediate | 2010-02-03 | pH |  | 6.9 | SU | No
FL | Hillsborough | 33572 | Big Bend Station | Tampa Electric Company (TECO) | B-14 | 27.8011 | -82.3964 | Intermediate | 2010-02-03 | Selenium (Total) |  | 0.00036 | mg/L | No |  | 0.05 | mg/L | MCL
FL | Hillsborough | 33572 | Big Bend Station | Tampa Electric Company (TECO) | B-14 | 27.8011 | -82.3964 | Intermediate | 2010-02-03 | Silver (Total) | < | 2e-05 | mg/L | No |  | 0.1 | mg/L | MCL
FL | Hillsborough | 33572 | Big Bend Station | Tampa Electric Company (TECO) | B-14 | 27.8011 | -82.3964 | Intermediate | 2010-02-03 | Sodium (Total) |  | 268 | mg/L | No
FL | Hillsborough | 33572 | Big Bend Station | Tampa Electric Company (TECO) | B-14 | 27.8011 | -82.3964 | Intermediate | 2010-02-03 | Sulfate (Total) |  | 476 | mg/L | No |  | 500 | mg/L | DWA
FL | Hillsborough | 33572 | Big Bend Station | Tampa Electric Company (TECO) | B-14 | 27.8011 | -82.3964 | Intermediate | 2010-02-03 | Thallium (Total) |  | 5e-05 | mg/L | No |  | 0.002 | mg/L | MCL
FL | Hillsborough | 33572 | Big Bend Station | Tampa Electric Company (TECO) | B-14 | 27.8011 | -82.3964 | Intermediate | 2010-02-03 | Total Dissolved Solids |  | 1540 | mg/L | No
FL | Hillsborough | 33572 | Big Bend Station | Tampa Electric Company (TECO) | B-14 | 27.8011 | -82.3964 | Intermediate | 2010-02-03 | Turbidity |  | 5.5 | NTU | No
FL | Hillsborough | 33572 | Big Bend Station | Tampa Electric Company (TECO) | B-14 | 27.8011 | -82.3964 | Intermediate | 2010-02-03 | Zinc (Total) | < | 0.01 | mg/L | No
FL | Hillsborough | 33572 | Big Bend Station | Tampa Electric Company (TECO) | B-14R | 27.8004 | -82.3973 | Compliance | 2010-05-12 | Aluminum (Total) |  | 0.159 | mg/L | No
FL | Hillsborough | 33572 | Big Bend Station | Tampa Electric Company (TECO) | B-14R | 27.8004 | -82.3973 | Compliance | 2010-05-12 | Antimony (Total) | < | 0.0006 | mg/L | No |  | 0.006 | mg/L | MCL
FL | Hillsborough | 33572 | Big Bend Station | Tampa Electric Company (TECO) | B-14R | 27.8004 | -82.3973 | Compliance | 2010-05-12 | Arsenic (Total) |  | 0.00326 | mg/L | No |  | 0.01 | mg/L | MCL
FL | Hillsborough | 33572 | Big Bend Station | Tampa Electric Company (TECO) | B-14R | 27.8004 | -82.3973 | Compliance | 2010-05-12 | Barium (Total) |  | 0.113 | mg/L | No |  | 2 | mg/L | MCL
FL | Hillsborough | 33572 | Big Bend Station | Tampa Electric Company (TECO) | B-14R | 27.8004 | -82.3973 | Compliance | 2010-05-12 | Boron (Total) |  | 0.78 | mg/L | No |  | 3 | mg/L | CHA
FL | Hillsborough | 33572 | Big Bend Station | Tampa Electric Company (TECO) | B-14R | 27.8004 | -82.3973 | Compliance | 2010-05-12 | Cadmium (Total) | < | 0.0001 | mg/L | No |  | 0.005 | mg/L | MCL
FL | Hillsborough | 33572 | Big Bend Station | Tampa Electric Company (TECO) | B-14R | 27.8004 | -82.3973 | Compliance | 2010-05-12 | Chloride (Total) |  | 170 | mg/L | No
FL | Hillsborough | 33572 | Big Bend Station | Tampa Electric Company (TECO) | B-14R | 27.8004 | -82.3973 | Compliance | 2010-05-12 | Chromium (Total) |  | 0.00163 | mg/L | No |  | 0.1 | mg/L | MCL
FL | Hillsborough | 33572 | Big Bend Station | Tampa Electric Company (TECO) | B-14R | 27.8004 | -82.3973 | Compliance | 2010-05-12 | Copper (Total) |  | 0.00053 | mg/L | No |  | 1.3 | mg/L | MCL
FL | Hillsborough | 33572 | Big Bend Station | Tampa Electric Company (TECO) | B-14R | 27.8004 | -82.3973 | Compliance | 2010-05-12 | Fluoride (Total) |  | 1.38 | mg/L | No |  | 4 | mg/L | MCL
FL | Hillsborough | 33572 | Big Bend Station | Tampa Electric Company (TECO) | B-14R | 27.8004 | -82.3973 | Compliance | 2010-05-12 | Gross Alpha Particle |  | 20 | pCi/l | Yes | 1.3333 | 15 | pCi/L | MCL
FL | Hillsborough | 33572 | Big Bend Station | Tampa Electric Company (TECO) | B-14R | 27.8004 | -82.3973 | Compliance | 2010-05-12 | Iron (Total) |  | 0.607 | mg/L | No
FL | Hillsborough | 33572 | Big Bend Station | Tampa Electric Company (TECO) | B-14R | 27.8004 | -82.3973 | Compliance | 2010-05-12 | Lead (Total) |  | 8e-05 | mg/L | No |  | 0.015 | mg/L | MCL
FL | Hillsborough | 33572 | Big Bend Station | Tampa Electric Company (TECO) | B-14R | 27.8004 | -82.3973 | Compliance | 2010-05-12 | Manganese (Total) |  | 0.134 | mg/L | No |  | 0.3 | mg/L | LHA
FL | Hillsborough | 33572 | Big Bend Station | Tampa Electric Company (TECO) | B-14R | 27.8004 | -82.3973 | Compliance | 2010-05-12 | Mercury (Total) | < | 5e-05 | mg/L | No |  | 0.002 | mg/L | MCL
FL | Hillsborough | 33572 | Big Bend Station | Tampa Electric Company (TECO) | B-14R | 27.8004 | -82.3973 | Compliance | 2010-05-12 | Molybdenum (Total) |  | 0.0158 | mg/L | No |  | 0.04 | mg/L | LHA
FL | Hillsborough | 33572 | Big Bend Station | Tampa Electric Company (TECO) | B-14R | 27.8004 | -82.3973 | Compliance | 2010-05-12 | Nitrate (as N) | < | 0.01 | mg/L | No |  | 10 | mg/L | MCL
FL | Hillsborough | 33572 | Big Bend Station | Tampa Electric Company (TECO) | B-14R | 27.8004 | -82.3973 | Compliance | 2010-05-12 | pH |  | 7 | SU | No
FL | Hillsborough | 33572 | Big Bend Station | Tampa Electric Company (TECO) | B-14R | 27.8004 | -82.3973 | Compliance | 2010-05-12 | Selenium (Total) |  | 0.00052 | mg/L | No |  | 0.05 | mg/L | MCL
FL | Hillsborough | 33572 | Big Bend Station | Tampa Electric Company (TECO) | B-14R | 27.8004 | -82.3973 | Compliance | 2010-05-12 | Silver (Total) | < | 2e-05 | mg/L | No |  | 0.1 | mg/L | MCL
FL | Hillsborough | 33572 | Big Bend Station | Tampa Electric Company (TECO) | B-14R | 27.8004 | -82.3973 | Compliance | 2010-05-12 | Sodium (Total) |  | 227 | mg/L | No
FL | Hillsborough | 33572 | Big Bend Station | Tampa Electric Company (TECO) | B-14R | 27.8004 | -82.3973 | Compliance | 2010-05-12 | Sulfate (Total) |  | 441 | mg/L | No |  | 500 | mg/L | DWA
FL | Hillsborough | 33572 | Big Bend Station | Tampa Electric Company (TECO) | B-14R | 27.8004 | -82.3973 | Compliance | 2010-05-12 | Thallium (Total) |  | 5e-05 | mg/L | No |  | 0.002 | mg/L | MCL
FL | Hillsborough | 33572 | Big Bend Station | Tampa Electric Company (TECO) | B-14R | 27.8004 | -82.3973 | Compliance | 2010-05-12 | Total Dissolved Solids |  | 1260 | mg/L | No
FL | Hillsborough | 33572 | Big Bend Station | Tampa Electric Company (TECO) | B-14R | 27.8004 | -82.3973 | Compliance | 2010-05-12 | Turbidity |  | 4.3 | NTU | No
FL | Hillsborough | 33572 | Big Bend Station | Tampa Electric Company (TECO) | B-14R | 27.8004 | -82.3973 | Compliance | 2010-05-12 | Zinc (Total) | < | 0.01 | mg/L | No
FL | Hillsborough | 33572 | Big Bend Station | Tampa Electric Company (TECO) | B-14R | 27.8004 | -82.3973 | Compliance | 2010-08-12 | Aluminum (Total) |  | 0.1335 | mg/L | No
FL | Hillsborough | 33572 | Big Bend Station | Tampa Electric Company (TECO) | B-14R | 27.8004 | -82.3973 | Compliance | 2010-08-12 | Antimony (Total) | < | 0.0006 | mg/L | No |  | 0.006 | mg/L | MCL
FL | Hillsborough | 33572 | Big Bend Station | Tampa Electric Company (TECO) | B-14R | 27.8004 | -82.3973 | Compliance | 2010-08-12 | Arsenic (Total) |  | 0.00374 | mg/L | No |  | 0.01 | mg/L | MCL
FL | Hillsborough | 33572 | Big Bend Station | Tampa Electric Company (TECO) | B-14R | 27.8004 | -82.3973 | Compliance | 2010-08-12 | Barium (Total) |  | 0.1421 | mg/L | No |  | 2 | mg/L | MCL
FL | Hillsborough | 33572 | Big Bend Station | Tampa Electric Company (TECO) | B-14R | 27.8004 | -82.3973 | Compliance | 2010-08-12 | Boron (Total) |  | 0.994 | mg/L | No |  | 3 | mg/L | CHA
FL | Hillsborough | 33572 | Big Bend Station | Tampa Electric Company (TECO) | B-14R | 27.8004 | -82.3973 | Compliance | 2010-08-12 | Cadmium (Total) | < | 0.0001 | mg/L | No |  | 0.005 | mg/L | MCL
FL | Hillsborough | 33572 | Big Bend Station | Tampa Electric Company (TECO) | B-14R | 27.8004 | -82.3973 | Compliance | 2010-08-12 | Chloride (Total) |  | 164 | mg/L | No
FL | Hillsborough | 33572 | Big Bend Station | Tampa Electric Company (TECO) | B-14R | 27.8004 | -82.3973 | Compliance | 2010-08-12 | Chromium (Total) |  | 0.0009 | mg/L | No |  | 0.1 | mg/L | MCL
FL | Hillsborough | 33572 | Big Bend Station | Tampa Electric Company (TECO) | B-14R | 27.8004 | -82.3973 | Compliance | 2010-08-12 | Copper (Total) |  | 0.000901 | mg/L | No |  | 1.3 | mg/L | MCL
FL | Hillsborough | 33572 | Big Bend Station | Tampa Electric Company (TECO) | B-14R | 27.8004 | -82.3973 | Compliance | 2010-08-12 | Fluoride (Total) |  | 1.5 | mg/L | No |  | 4 | mg/L | MCL
FL | Hillsborough | 33572 | Big Bend Station | Tampa Electric Company (TECO) | B-14R | 27.8004 | -82.3973 | Compliance | 2010-08-12 | Gross Alpha Particle |  | 18 | pCi/l | Yes | 1.2 | 15 | pCi/L | MCL
FL | Hillsborough | 33572 | Big Bend Station | Tampa Electric Company (TECO) | B-14R | 27.8004 | -82.3973 | Compliance | 2010-08-12 | Iron (Total) |  | 0.602 | mg/L | No
FL | Hillsborough | 33572 | Big Bend Station | Tampa Electric Company (TECO) | B-14R | 27.8004 | -82.3973 | Compliance | 2010-08-12 | Lead (Total) | < | 8e-05 | mg/L | No |  | 0.015 | mg/L | MCL
FL | Hillsborough | 33572 | Big Bend Station | Tampa Electric Company (TECO) | B-14R | 27.8004 | -82.3973 | Compliance | 2010-08-12 | Manganese (Total) |  | 0.1534 | mg/L | No |  | 0.3 | mg/L | LHA
FL | Hillsborough | 33572 | Big Bend Station | Tampa Electric Company (TECO) | B-14R | 27.8004 | -82.3973 | Compliance | 2010-08-12 | Mercury (Total) | < | 5e-05 | mg/L | No |  | 0.002 | mg/L | MCL
FL | Hillsborough | 33572 | Big Bend Station | Tampa Electric Company (TECO) | B-14R | 27.8004 | -82.3973 | Compliance | 2010-08-12 | Molybdenum (Total) |  | 0.0098 | mg/L | No |  | 0.04 | mg/L | LHA
FL | Hillsborough | 33572 | Big Bend Station | Tampa Electric Company (TECO) | B-14R | 27.8004 | -82.3973 | Compliance | 2010-08-12 | Nitrate (as N) | < | 0.01 | mg/L | No |  | 10 | mg/L | MCL
FL | Hillsborough | 33572 | Big Bend Station | Tampa Electric Company (TECO) | B-14R | 27.8004 | -82.3973 | Compliance | 2010-08-12 | pH |  | 7 | SU | No
FL | Hillsborough | 33572 | Big Bend Station | Tampa Electric Company (TECO) | B-14R | 27.8004 | -82.3973 | Compliance | 2010-08-12 | Selenium (Total) |  | 0.00043 | mg/L | No |  | 0.05 | mg/L | MCL
FL | Hillsborough | 33572 | Big Bend Station | Tampa Electric Company (TECO) | B-14R | 27.8004 | -82.3973 | Compliance | 2010-08-12 | Silver (Total) | < | 2e-05 | mg/L | No |  | 0.1 | mg/L | MCL
FL | Hillsborough | 33572 | Big Bend Station | Tampa Electric Company (TECO) | B-14R | 27.8004 | -82.3973 | Compliance | 2010-08-12 | Sodium (Total) |  | 214 | mg/L | No
FL | Hillsborough | 33572 | Big Bend Station | Tampa Electric Company (TECO) | B-14R | 27.8004 | -82.3973 | Compliance | 2010-08-12 | Sulfate (Total) |  | 398 | mg/L | No |  | 500 | mg/L | DWA
FL | Hillsborough | 33572 | Big Bend Station | Tampa Electric Company (TECO) | B-14R | 27.8004 | -82.3973 | Compliance | 2010-08-12 | Thallium (Total) |  | 3e-05 | mg/L | No |  | 0.002 | mg/L | MCL
FL | Hillsborough | 33572 | Big Bend Station | Tampa Electric Company (TECO) | B-14R | 27.8004 | -82.3973 | Compliance | 2010-08-12 | Total Dissolved Solids |  | 1340 | mg/L | No
FL | Hillsborough | 33572 | Big Bend Station | Tampa Electric Company (TECO) | B-14R | 27.8004 | -82.3973 | Compliance | 2010-08-12 | Turbidity |  | 3.5 | NTU | No
FL | Hillsborough | 33572 | Big Bend Station | Tampa Electric Company (TECO) | B-14R | 27.8004 | -82.3973 | Compliance | 2010-08-12 | Zinc (Total) | < | 0.01 | mg/L | No
FL | Hillsborough | 33572 | Big Bend Station | Tampa Electric Company (TECO) | B-14R | 27.8004 | -82.3973 | Compliance | 2010-11-17 | Aluminum (Total) |  | 0.191 | mg/L | No
FL | Hillsborough | 33572 | Big Bend Station | Tampa Electric Company (TECO) | B-14R | 27.8004 | -82.3973 | Compliance | 2010-11-17 | Antimony (Total) | < | 0.0006 | mg/L | No |  | 0.006 | mg/L | MCL
FL | Hillsborough | 33572 | Big Bend Station | Tampa Electric Company (TECO) | B-14R | 27.8004 | -82.3973 | Compliance | 2010-11-17 | Arsenic (Total) |  | 0.00497 | mg/L | No |  | 0.01 | mg/L | MCL
FL | Hillsborough | 33572 | Big Bend Station | Tampa Electric Company (TECO) | B-14R | 27.8004 | -82.3973 | Compliance | 2010-11-17 | Barium (Total) |  | 0.109 | mg/L | No |  | 2 | mg/L | MCL
FL | Hillsborough | 33572 | Big Bend Station | Tampa Electric Company (TECO) | B-14R | 27.8004 | -82.3973 | Compliance | 2010-11-17 | Boron (Total) |  | 1.01 | mg/L | No |  | 3 | mg/L | CHA
FL | Hillsborough | 33572 | Big Bend Station | Tampa Electric Company (TECO) | B-14R | 27.8004 | -82.3973 | Compliance | 2010-11-17 | Cadmium (Total) | < | 0.0001 | mg/L | No |  | 0.005 | mg/L | MCL
FL | Hillsborough | 33572 | Big Bend Station | Tampa Electric Company (TECO) | B-14R | 27.8004 | -82.3973 | Compliance | 2010-11-17 | Chloride (Total) |  | 161 | mg/L | No
FL | Hillsborough | 33572 | Big Bend Station | Tampa Electric Company (TECO) | B-14R | 27.8004 | -82.3973 | Compliance | 2010-11-17 | Chromium (Total) |  | 0.00121 | mg/L | No |  | 0.1 | mg/L | MCL
FL | Hillsborough | 33572 | Big Bend Station | Tampa Electric Company (TECO) | B-14R | 27.8004 | -82.3973 | Compliance | 2010-11-17 | Copper (Total) |  | 0.0012 | mg/L | No |  | 1.3 | mg/L | MCL
FL | Hillsborough | 33572 | Big Bend Station | Tampa Electric Company (TECO) | B-14R | 27.8004 | -82.3973 | Compliance | 2010-11-17 | Fluoride (Total) |  | 2.19 | mg/L | No |  | 4 | mg/L | MCL
FL | Hillsborough | 33572 | Big Bend Station | Tampa Electric Company (TECO) | B-14R | 27.8004 | -82.3973 | Compliance | 2010-11-17 | Gross Alpha Particle |  | 19.3 | pCi/L | Yes | 1.2867 | 15 | pCi/L | MCL
FL | Hillsborough | 33572 | Big Bend Station | Tampa Electric Company (TECO) | B-14R | 27.8004 | -82.3973 | Compliance | 2010-11-17 | Iron (Total) |  | 0.62 | mg/L | No
FL | Hillsborough | 33572 | Big Bend Station | Tampa Electric Company (TECO) | B-14R | 27.8004 | -82.3973 | Compliance | 2010-11-17 | Lead (Total) |  | 0.0002 | mg/L | No |  | 0.015 | mg/L | MCL
FL | Hillsborough | 33572 | Big Bend Station | Tampa Electric Company (TECO) | B-14R | 27.8004 | -82.3973 | Compliance | 2010-11-17 | Manganese (Total) |  | 0.116 | mg/L | No |  | 0.3 | mg/L | LHA
FL | Hillsborough | 33572 | Big Bend Station | Tampa Electric Company (TECO) | B-14R | 27.8004 | -82.3973 | Compliance | 2010-11-17 | Mercury (Total) | < | 5e-05 | mg/L | No |  | 0.002 | mg/L | MCL
FL | Hillsborough | 33572 | Big Bend Station | Tampa Electric Company (TECO) | B-14R | 27.8004 | -82.3973 | Compliance | 2010-11-17 | Molybdenum (Total) |  | 0.0313 | mg/L | No |  | 0.04 | mg/L | LHA
FL | Hillsborough | 33572 | Big Bend Station | Tampa Electric Company (TECO) | B-14R | 27.8004 | -82.3973 | Compliance | 2010-11-17 | Nitrate (as N) | < | 0.01 | mg/L | No |  | 10 | mg/L | MCL
FL | Hillsborough | 33572 | Big Bend Station | Tampa Electric Company (TECO) | B-14R | 27.8004 | -82.3973 | Compliance | 2010-11-17 | pH |  | 6.9 | SU | No
FL | Hillsborough | 33572 | Big Bend Station | Tampa Electric Company (TECO) | B-14R | 27.8004 | -82.3973 | Compliance | 2010-11-17 | Selenium (Total) |  | 0.00023 | mg/L | No |  | 0.05 | mg/L | MCL
FL | Hillsborough | 33572 | Big Bend Station | Tampa Electric Company (TECO) | B-14R | 27.8004 | -82.3973 | Compliance | 2010-11-17 | Silver (Total) | < | 2e-05 | mg/L | No |  | 0.1 | mg/L | MCL
FL | Hillsborough | 33572 | Big Bend Station | Tampa Electric Company (TECO) | B-14R | 27.8004 | -82.3973 | Compliance | 2010-11-17 | Sodium (Total) |  | 193 | mg/L | No
FL | Hillsborough | 33572 | Big Bend Station | Tampa Electric Company (TECO) | B-14R | 27.8004 | -82.3973 | Compliance | 2010-11-17 | Sulfate (Total) |  | 480 | mg/L | No |  | 500 | mg/L | DWA
FL | Hillsborough | 33572 | Big Bend Station | Tampa Electric Company (TECO) | B-14R | 27.8004 | -82.3973 | Compliance | 2010-11-17 | Thallium (Total) | < | 0.0001 | mg/L | No |  | 0.002 | mg/L | MCL
FL | Hillsborough | 33572 | Big Bend Station | Tampa Electric Company (TECO) | B-14R | 27.8004 | -82.3973 | Compliance | 2010-11-17 | Total Dissolved Solids |  | 1540 | mg/L | No
FL | Hillsborough | 33572 | Big Bend Station | Tampa Electric Company (TECO) | B-14R | 27.8004 | -82.3973 | Compliance | 2010-11-17 | Turbidity |  | 6 | NTU | No
FL | Hillsborough | 33572 | Big Bend Station | Tampa Electric Company (TECO) | B-14R | 27.8004 | -82.3973 | Compliance | 2011-02-17 | Aluminum (Total) |  | 0.1123 | mg/L | No
FL | Hillsborough | 33572 | Big Bend Station | Tampa Electric Company (TECO) | B-14R | 27.8004 | -82.3973 | Compliance | 2011-02-17 | Antimony (Total) | < | 0.0006 | mg/L | No |  | 0.006 | mg/L | MCL
FL | Hillsborough | 33572 | Big Bend Station | Tampa Electric Company (TECO) | B-14R | 27.8004 | -82.3973 | Compliance | 2011-02-17 | Arsenic (Total) |  | 0.00307 | mg/L | No |  | 0.01 | mg/L | MCL
FL | Hillsborough | 33572 | Big Bend Station | Tampa Electric Company (TECO) | B-14R | 27.8004 | -82.3973 | Compliance | 2011-02-17 | Barium (Total) |  | 0.1218 | mg/L | No |  | 2 | mg/L | MCL
FL | Hillsborough | 33572 | Big Bend Station | Tampa Electric Company (TECO) | B-14R | 27.8004 | -82.3973 | Compliance | 2011-02-17 | Boron (Total) |  | 1.38 | mg/L | No |  | 3 | mg/L | CHA
FL | Hillsborough | 33572 | Big Bend Station | Tampa Electric Company (TECO) | B-14R | 27.8004 | -82.3973 | Compliance | 2011-02-17 | Cadmium (Total) | < | 0.0001 | mg/L | No |  | 0.005 | mg/L | MCL
FL | Hillsborough | 33572 | Big Bend Station | Tampa Electric Company (TECO) | B-14R | 27.8004 | -82.3973 | Compliance | 2011-02-17 | Chloride (Total) |  | 156 | mg/L | No
FL | Hillsborough | 33572 | Big Bend Station | Tampa Electric Company (TECO) | B-14R | 27.8004 | -82.3973 | Compliance | 2011-02-17 | Chromium (Total) |  | 0.0006 | mg/L | No |  | 0.1 | mg/L | MCL
FL | Hillsborough | 33572 | Big Bend Station | Tampa Electric Company (TECO) | B-14R | 27.8004 | -82.3973 | Compliance | 2011-02-17 | Copper (Total) | < | 0.00044 | mg/L | No |  | 1.3 | mg/L | MCL
FL | Hillsborough | 33572 | Big Bend Station | Tampa Electric Company (TECO) | B-14R | 27.8004 | -82.3973 | Compliance | 2011-02-17 | Fluoride (Total) |  | 1.11 | mg/L | No |  | 4 | mg/L | MCL
FL | Hillsborough | 33572 | Big Bend Station | Tampa Electric Company (TECO) | B-14R | 27.8004 | -82.3973 | Compliance | 2011-02-17 | Gross Alpha Particle |  | 34 | pCi/L | Yes | 2.2667 | 15 | pCi/L | MCL
FL | Hillsborough | 33572 | Big Bend Station | Tampa Electric Company (TECO) | B-14R | 27.8004 | -82.3973 | Compliance | 2011-02-17 | Iron (Total) |  | 0.709 | mg/L | No
FL | Hillsborough | 33572 | Big Bend Station | Tampa Electric Company (TECO) | B-14R | 27.8004 | -82.3973 | Compliance | 2011-02-17 | Lead (Total) | < | 8e-05 | mg/L | No |  | 0.015 | mg/L | MCL
FL | Hillsborough | 33572 | Big Bend Station | Tampa Electric Company (TECO) | B-14R | 27.8004 | -82.3973 | Compliance | 2011-02-17 | Manganese (Total) |  | 0.1783 | mg/L | No |  | 0.3 | mg/L | LHA
FL | Hillsborough | 33572 | Big Bend Station | Tampa Electric Company (TECO) | B-14R | 27.8004 | -82.3973 | Compliance | 2011-02-17 | Mercury (Total) | < | 5e-05 | mg/L | No |  | 0.002 | mg/L | MCL
FL | Hillsborough | 33572 | Big Bend Station | Tampa Electric Company (TECO) | B-14R | 27.8004 | -82.3973 | Compliance | 2011-02-17 | Molybdenum (Total) |  | 0.0387 | mg/L | No |  | 0.04 | mg/L | LHA
FL | Hillsborough | 33572 | Big Bend Station | Tampa Electric Company (TECO) | B-14R | 27.8004 | -82.3973 | Compliance | 2011-02-17 | Nitrate (as N) | < | 0.01 | mg/L | No |  | 10 | mg/L | MCL
FL | Hillsborough | 33572 | Big Bend Station | Tampa Electric Company (TECO) | B-14R | 27.8004 | -82.3973 | Compliance | 2011-02-17 | pH |  | 7 | SU | No
FL | Hillsborough | 33572 | Big Bend Station | Tampa Electric Company (TECO) | B-14R | 27.8004 | -82.3973 | Compliance | 2011-02-17 | Selenium (Total) | < | 0.0002 | mg/L | No |  | 0.05 | mg/L | MCL
FL | Hillsborough | 33572 | Big Bend Station | Tampa Electric Company (TECO) | B-14R | 27.8004 | -82.3973 | Compliance | 2011-02-17 | Silver (Total) | < | 2e-05 | mg/L | No |  | 0.1 | mg/L | MCL
FL | Hillsborough | 33572 | Big Bend Station | Tampa Electric Company (TECO) | B-14R | 27.8004 | -82.3973 | Compliance | 2011-02-17 | Sodium (Total) |  | 187 | mg/L | No
FL | Hillsborough | 33572 | Big Bend Station | Tampa Electric Company (TECO) | B-14R | 27.8004 | -82.3973 | Compliance | 2011-02-17 | Sulfate (Total) |  | 457 | mg/L | No |  | 500 | mg/L | DWA
FL | Hillsborough | 33572 | Big Bend Station | Tampa Electric Company (TECO) | B-14R | 27.8004 | -82.3973 | Compliance | 2011-02-17 | Thallium (Total) | < | 0.0001 | mg/L | No |  | 0.002 | mg/L | MCL
FL | Hillsborough | 33572 | Big Bend Station | Tampa Electric Company (TECO) | B-14R | 27.8004 | -82.3973 | Compliance | 2011-02-17 | Total Dissolved Solids |  | 1360 | mg/L | No
FL | Hillsborough | 33572 | Big Bend Station | Tampa Electric Company (TECO) | B-14R | 27.8004 | -82.3973 | Compliance | 2011-02-17 | Turbidity |  | 3.5 | NTU | No
FL | Hillsborough | 33572 | Big Bend Station | Tampa Electric Company (TECO) | B-14R | 27.8004 | -82.3973 | Compliance | 2011-02-17 | Zinc (Total) | < | 0.01 | mg/L | No
FL | Hillsborough | 33572 | Big Bend Station | Tampa Electric Company (TECO) | B-14R | 27.8004 | -82.3973 | Compliance | 2011-05-11 | Aluminum (Total) |  | 0.027 | mg/L | No
FL | Hillsborough | 33572 | Big Bend Station | Tampa Electric Company (TECO) | B-14R | 27.8004 | -82.3973 | Compliance | 2011-05-11 | Antimony (Total) |  | 0.0006 | mg/L | No |  | 0.006 | mg/L | MCL
FL | Hillsborough | 33572 | Big Bend Station | Tampa Electric Company (TECO) | B-14R | 27.8004 | -82.3973 | Compliance | 2011-05-11 | Arsenic (Total) |  | 0.00328 | mg/L | No |  | 0.01 | mg/L | MCL
FL | Hillsborough | 33572 | Big Bend Station | Tampa Electric Company (TECO) | B-14R | 27.8004 | -82.3973 | Compliance | 2011-05-11 | Barium (Total) |  | 0.125 | mg/L | No |  | 2 | mg/L | MCL
FL | Hillsborough | 33572 | Big Bend Station | Tampa Electric Company (TECO) | B-14R | 27.8004 | -82.3973 | Compliance | 2011-05-11 | Boron (Total) |  | 0.864 | mg/L | No |  | 3 | mg/L | CHA
FL | Hillsborough | 33572 | Big Bend Station | Tampa Electric Company (TECO) | B-14R | 27.8004 | -82.3973 | Compliance | 2011-05-11 | Cadmium (Total) |  | 0.000132 | mg/L | No |  | 0.005 | mg/L | MCL
FL | Hillsborough | 33572 | Big Bend Station | Tampa Electric Company (TECO) | B-14R | 27.8004 | -82.3973 | Compliance | 2011-05-11 | Chloride (Total) |  | 73 | mg/L | No
FL | Hillsborough | 33572 | Big Bend Station | Tampa Electric Company (TECO) | B-14R | 27.8004 | -82.3973 | Compliance | 2011-05-11 | Chromium (Total) |  | 0.000424 | mg/L | No |  | 0.1 | mg/L | MCL
FL | Hillsborough | 33572 | Big Bend Station | Tampa Electric Company (TECO) | B-14R | 27.8004 | -82.3973 | Compliance | 2011-05-11 | Copper (Total) |  | 0.000558 | mg/L | No |  | 1.3 | mg/L | MCL
FL | Hillsborough | 33572 | Big Bend Station | Tampa Electric Company (TECO) | B-14R | 27.8004 | -82.3973 | Compliance | 2011-05-11 | Fluoride (Total) |  | 1.19 | mg/L | No |  | 4 | mg/L | MCL
FL | Hillsborough | 33572 | Big Bend Station | Tampa Electric Company (TECO) | B-14R | 27.8004 | -82.3973 | Compliance | 2011-05-11 | Gross Alpha Particle |  | 252 | pCi/L | Yes | 16.8 | 15 | pCi/L | MCL
FL | Hillsborough | 33572 | Big Bend Station | Tampa Electric Company (TECO) | B-14R | 27.8004 | -82.3973 | Compliance | 2011-05-11 | Iron (Total) |  | 2.21 | mg/L | No
FL | Hillsborough | 33572 | Big Bend Station | Tampa Electric Company (TECO) | B-14R | 27.8004 | -82.3973 | Compliance | 2011-05-11 | Lead (Total) |  | 8e-05 | mg/L | No |  | 0.015 | mg/L | MCL
FL | Hillsborough | 33572 | Big Bend Station | Tampa Electric Company (TECO) | B-14R | 27.8004 | -82.3973 | Compliance | 2011-05-11 | Manganese (Total) |  | 0.18 | mg/L | No |  | 0.3 | mg/L | LHA
FL | Hillsborough | 33572 | Big Bend Station | Tampa Electric Company (TECO) | B-14R | 27.8004 | -82.3973 | Compliance | 2011-05-11 | Mercury (Total) |  | 0.000247 | mg/L | No |  | 0.002 | mg/L | MCL
FL | Hillsborough | 33572 | Big Bend Station | Tampa Electric Company (TECO) | B-14R | 27.8004 | -82.3973 | Compliance | 2011-05-11 | Molybdenum (Total) |  | 0.163 | mg/L | Yes | 4.075 | 0.04 | mg/L | LHA
FL | Hillsborough | 33572 | Big Bend Station | Tampa Electric Company (TECO) | B-14R | 27.8004 | -82.3973 | Compliance | 2011-05-11 | Nitrate (as N) |  | 0.1 | mg/L | No |  | 10 | mg/L | MCL
FL | Hillsborough | 33572 | Big Bend Station | Tampa Electric Company (TECO) | B-14R | 27.8004 | -82.3973 | Compliance | 2011-05-11 | pH |  | 6.9 | SU | No
FL | Hillsborough | 33572 | Big Bend Station | Tampa Electric Company (TECO) | B-14R | 27.8004 | -82.3973 | Compliance | 2011-05-11 | Selenium (Total) |  | 0.000777 | mg/L | No |  | 0.05 | mg/L | MCL
FL | Hillsborough | 33572 | Big Bend Station | Tampa Electric Company (TECO) | B-14R | 27.8004 | -82.3973 | Compliance | 2011-05-11 | Silver (Total) |  | 2.3e-05 | mg/L | No |  | 0.1 | mg/L | MCL
FL | Hillsborough | 33572 | Big Bend Station | Tampa Electric Company (TECO) | B-14R | 27.8004 | -82.3973 | Compliance | 2011-05-11 | Sodium (Total) |  | 189 | mg/L | No
FL | Hillsborough | 33572 | Big Bend Station | Tampa Electric Company (TECO) | B-14R | 27.8004 | -82.3973 | Compliance | 2011-05-11 | Sulfate (Total) |  | 382 | mg/L | No |  | 500 | mg/L | DWA
FL | Hillsborough | 33572 | Big Bend Station | Tampa Electric Company (TECO) | B-14R | 27.8004 | -82.3973 | Compliance | 2011-05-11 | Thallium (Total) |  | 0.0001 | mg/L | No |  | 0.002 | mg/L | MCL
FL | Hillsborough | 33572 | Big Bend Station | Tampa Electric Company (TECO) | B-14R | 27.8004 | -82.3973 | Compliance | 2011-05-11 | Total Dissolved Solids |  | 2100 | mg/L | No
FL | Hillsborough | 33572 | Big Bend Station | Tampa Electric Company (TECO) | B-14R | 27.8004 | -82.3973 | Compliance | 2011-05-11 | Turbidity |  | 3.8 | NTU | No
FL | Hillsborough | 33572 | Big Bend Station | Tampa Electric Company (TECO) | B-14R | 27.8004 | -82.3973 | Compliance | 2011-05-11 | Zinc (Total) |  | 0.01 | mg/L | No
FL | Hillsborough | 33572 | Big Bend Station | Tampa Electric Company (TECO) | B-14R | 27.8004 | -82.3973 | Compliance | 2011-08-18 | Aluminum (Total) |  | 0.148 | mg/L | No
FL | Hillsborough | 33572 | Big Bend Station | Tampa Electric Company (TECO) | B-14R | 27.8004 | -82.3973 | Compliance | 2011-08-18 | Antimony (Total) |  | 0.0006 | mg/L | No |  | 0.006 | mg/L | MCL
FL | Hillsborough | 33572 | Big Bend Station | Tampa Electric Company (TECO) | B-14R | 27.8004 | -82.3973 | Compliance | 2011-08-18 | Arsenic (Total) |  | 0.00307 | mg/L | No |  | 0.01 | mg/L | MCL
FL | Hillsborough | 33572 | Big Bend Station | Tampa Electric Company (TECO) | B-14R | 27.8004 | -82.3973 | Compliance | 2011-08-18 | Barium (Total) |  | 0.106 | mg/L | No |  | 2 | mg/L | MCL
FL | Hillsborough | 33572 | Big Bend Station | Tampa Electric Company (TECO) | B-14R | 27.8004 | -82.3973 | Compliance | 2011-08-18 | Boron (Total) |  | 0.754 | mg/L | No |  | 3 | mg/L | CHA
FL | Hillsborough | 33572 | Big Bend Station | Tampa Electric Company (TECO) | B-14R | 27.8004 | -82.3973 | Compliance | 2011-08-18 | Cadmium (Total) |  | 0.0001 | mg/L | No |  | 0.005 | mg/L | MCL
FL | Hillsborough | 33572 | Big Bend Station | Tampa Electric Company (TECO) | B-14R | 27.8004 | -82.3973 | Compliance | 2011-08-18 | Chloride (Total) |  | 135 | mg/L | No
FL | Hillsborough | 33572 | Big Bend Station | Tampa Electric Company (TECO) | B-14R | 27.8004 | -82.3973 | Compliance | 2011-08-18 | Chromium (Total) |  | 0.000824 | mg/L | No |  | 0.1 | mg/L | MCL
FL | Hillsborough | 33572 | Big Bend Station | Tampa Electric Company (TECO) | B-14R | 27.8004 | -82.3973 | Compliance | 2011-08-18 | Copper (Total) |  | 0.00044 | mg/L | No |  | 1.3 | mg/L | MCL
FL | Hillsborough | 33572 | Big Bend Station | Tampa Electric Company (TECO) | B-14R | 27.8004 | -82.3973 | Compliance | 2011-08-18 | Fluoride (Total) |  | 1.2 | mg/L | No |  | 4 | mg/L | MCL
FL | Hillsborough | 33572 | Big Bend Station | Tampa Electric Company (TECO) | B-14R | 27.8004 | -82.3973 | Compliance | 2011-08-18 | Gross Alpha Particle |  | 73 | pCi/L | Yes | 4.8667 | 15 | pCi/L | MCL
FL | Hillsborough | 33572 | Big Bend Station | Tampa Electric Company (TECO) | B-14R | 27.8004 | -82.3973 | Compliance | 2011-08-18 | Iron (Total) |  | 1 | mg/L | No
FL | Hillsborough | 33572 | Big Bend Station | Tampa Electric Company (TECO) | B-14R | 27.8004 | -82.3973 | Compliance | 2011-08-18 | Lead (Total) |  | 8e-05 | mg/L | No |  | 0.015 | mg/L | MCL
FL | Hillsborough | 33572 | Big Bend Station | Tampa Electric Company (TECO) | B-14R | 27.8004 | -82.3973 | Compliance | 2011-08-18 | Manganese (Total) |  | 0.132 | mg/L | No |  | 0.3 | mg/L | LHA
FL | Hillsborough | 33572 | Big Bend Station | Tampa Electric Company (TECO) | B-14R | 27.8004 | -82.3973 | Compliance | 2011-08-18 | Mercury (Total) |  | 5e-05 | mg/L | No |  | 0.002 | mg/L | MCL
FL | Hillsborough | 33572 | Big Bend Station | Tampa Electric Company (TECO) | B-14R | 27.8004 | -82.3973 | Compliance | 2011-08-18 | Molybdenum (Total) |  | 0.0206 | mg/L | No |  | 0.04 | mg/L | LHA
FL | Hillsborough | 33572 | Big Bend Station | Tampa Electric Company (TECO) | B-14R | 27.8004 | -82.3973 | Compliance | 2011-08-18 | Nitrate (as N) |  | 0.01 | mg/L | No |  | 10 | mg/L | MCL
FL | Hillsborough | 33572 | Big Bend Station | Tampa Electric Company (TECO) | B-14R | 27.8004 | -82.3973 | Compliance | 2011-08-18 | pH |  | 6.89 | SU | No
FL | Hillsborough | 33572 | Big Bend Station | Tampa Electric Company (TECO) | B-14R | 27.8004 | -82.3973 | Compliance | 2011-08-18 | Selenium (Total) |  | 0.000445 | mg/L | No |  | 0.05 | mg/L | MCL
FL | Hillsborough | 33572 | Big Bend Station | Tampa Electric Company (TECO) | B-14R | 27.8004 | -82.3973 | Compliance | 2011-08-18 | Silver (Total) |  | 2e-05 | mg/L | No |  | 0.1 | mg/L | MCL
FL | Hillsborough | 33572 | Big Bend Station | Tampa Electric Company (TECO) | B-14R | 27.8004 | -82.3973 | Compliance | 2011-08-18 | Sodium (Total) |  | 21.7 | mg/L | No
FL | Hillsborough | 33572 | Big Bend Station | Tampa Electric Company (TECO) | B-14R | 27.8004 | -82.3973 | Compliance | 2011-08-18 | Sulfate (Total) |  | 516 | mg/L | Yes | 1.032 | 500 | mg/L | DWA
FL | Hillsborough | 33572 | Big Bend Station | Tampa Electric Company (TECO) | B-14R | 27.8004 | -82.3973 | Compliance | 2011-08-18 | Thallium (Total) |  | 0.0001 | mg/L | No |  | 0.002 | mg/L | MCL
FL | Hillsborough | 33572 | Big Bend Station | Tampa Electric Company (TECO) | B-14R | 27.8004 | -82.3973 | Compliance | 2011-08-18 | Total Dissolved Solids |  | 1440 | mg/L | No
FL | Hillsborough | 33572 | Big Bend Station | Tampa Electric Company (TECO) | B-14R | 27.8004 | -82.3973 | Compliance | 2011-08-18 | Turbidity |  | 4.34 | NTU | No
FL | Hillsborough | 33572 | Big Bend Station | Tampa Electric Company (TECO) | B-14R | 27.8004 | -82.3973 | Compliance | 2011-08-18 | Zinc (Total) |  | 0.01 | mg/L | No
FL | Hillsborough | 33572 | Big Bend Station | Tampa Electric Company (TECO) | B-14R | 27.8004 | -82.3973 | Compliance | 2011-11-10 | Aluminum (Total) |  | 0.138 | mg/L | No
FL | Hillsborough | 33572 | Big Bend Station | Tampa Electric Company (TECO) | B-14R | 27.8004 | -82.3973 | Compliance | 2011-11-10 | Antimony (Total) |  | 0.0006 | mg/L | No |  | 0.006 | mg/L | MCL
FL | Hillsborough | 33572 | Big Bend Station | Tampa Electric Company (TECO) | B-14R | 27.8004 | -82.3973 | Compliance | 2011-11-10 | Arsenic (Total) |  | 0.00385 | mg/L | No |  | 0.01 | mg/L | MCL
FL | Hillsborough | 33572 | Big Bend Station | Tampa Electric Company (TECO) | B-14R | 27.8004 | -82.3973 | Compliance | 2011-11-10 | Boron (Total) |  | 0.948 | mg/L | No |  | 3 | mg/L | CHA
FL | Hillsborough | 33572 | Big Bend Station | Tampa Electric Company (TECO) | B-14R | 27.8004 | -82.3973 | Compliance | 2011-11-10 | Chloride (Total) |  | 115 | mg/L | No
FL | Hillsborough | 33572 | Big Bend Station | Tampa Electric Company (TECO) | B-14R | 27.8004 | -82.3973 | Compliance | 2011-11-10 | Fluoride (Total) |  | 1.45 | mg/L | No |  | 4 | mg/L | MCL
FL | Hillsborough | 33572 | Big Bend Station | Tampa Electric Company (TECO) | B-14R | 27.8004 | -82.3973 | Compliance | 2011-11-10 | Gross Alpha Particle |  | 51 | pCi/L | Yes | 3.4 | 15 | pCi/L | MCL
FL | Hillsborough | 33572 | Big Bend Station | Tampa Electric Company (TECO) | B-14R | 27.8004 | -82.3973 | Compliance | 2011-11-10 | Iron (Total) |  | 0.653 | mg/L | No
FL | Hillsborough | 33572 | Big Bend Station | Tampa Electric Company (TECO) | B-14R | 27.8004 | -82.3973 | Compliance | 2011-11-10 | Lead (Total) |  | 8e-05 | mg/L | No |  | 0.015 | mg/L | MCL
FL | Hillsborough | 33572 | Big Bend Station | Tampa Electric Company (TECO) | B-14R | 27.8004 | -82.3973 | Compliance | 2011-11-10 | Manganese (Total) |  | 0.105 | mg/L | No |  | 0.3 | mg/L | LHA
FL | Hillsborough | 33572 | Big Bend Station | Tampa Electric Company (TECO) | B-14R | 27.8004 | -82.3973 | Compliance | 2011-11-10 | Molybdenum (Total) |  | 0.0133 | mg/L | No |  | 0.04 | mg/L | LHA
FL | Hillsborough | 33572 | Big Bend Station | Tampa Electric Company (TECO) | B-14R | 27.8004 | -82.3973 | Compliance | 2011-11-10 | Nitrate (as N) |  | 0.01 | mg/L | No |  | 10 | mg/L | MCL
FL | Hillsborough | 33572 | Big Bend Station | Tampa Electric Company (TECO) | B-14R | 27.8004 | -82.3973 | Compliance | 2011-11-10 | pH |  | 7.01 | SU | No
FL | Hillsborough | 33572 | Big Bend Station | Tampa Electric Company (TECO) | B-14R | 27.8004 | -82.3973 | Compliance | 2011-11-10 | Sodium (Total) |  | 199 | mg/L | No
FL | Hillsborough | 33572 | Big Bend Station | Tampa Electric Company (TECO) | B-14R | 27.8004 | -82.3973 | Compliance | 2011-11-10 | Sulfate (Total) |  | 583 | mg/L | Yes | 1.166 | 500 | mg/L | DWA
FL | Hillsborough | 33572 | Big Bend Station | Tampa Electric Company (TECO) | B-14R | 27.8004 | -82.3973 | Compliance | 2011-11-10 | Thallium (Total) |  | 0.0001 | mg/L | No |  | 0.002 | mg/L | MCL
FL | Hillsborough | 33572 | Big Bend Station | Tampa Electric Company (TECO) | B-14R | 27.8004 | -82.3973 | Compliance | 2011-11-10 | Total Dissolved Solids |  | 1550 | mg/L | No
FL | Hillsborough | 33572 | Big Bend Station | Tampa Electric Company (TECO) | B-14R | 27.8004 | -82.3973 | Compliance | 2011-11-10 | Turbidity |  | 3.34 | NTU | No
FL | Hillsborough | 33572 | Big Bend Station | Tampa Electric Company (TECO) | B-14R | 27.8004 | -82.3973 | Compliance | 2012-02-06 | Aluminum (Total) |  | 0.107 | mg/L | No
FL | Hillsborough | 33572 | Big Bend Station | Tampa Electric Company (TECO) | B-14R | 27.8004 | -82.3973 | Compliance | 2012-02-06 | Antimony (Total) |  | 0.0006 | mg/L | No |  | 0.006 | mg/L | MCL
FL | Hillsborough | 33572 | Big Bend Station | Tampa Electric Company (TECO) | B-14R | 27.8004 | -82.3973 | Compliance | 2012-02-06 | Arsenic (Total) |  | 0.00272 | mg/L | No |  | 0.01 | mg/L | MCL
FL | Hillsborough | 33572 | Big Bend Station | Tampa Electric Company (TECO) | B-14R | 27.8004 | -82.3973 | Compliance | 2012-02-06 | Barium (Total) |  | 0.0827 | mg/L | No |  | 2 | mg/L | MCL
FL | Hillsborough | 33572 | Big Bend Station | Tampa Electric Company (TECO) | B-14R | 27.8004 | -82.3973 | Compliance | 2012-02-06 | Boron (Total) |  | 0.793 | mg/L | No |  | 3 | mg/L | CHA
FL | Hillsborough | 33572 | Big Bend Station | Tampa Electric Company (TECO) | B-14R | 27.8004 | -82.3973 | Compliance | 2012-02-06 | Cadmium (Total) |  | 0.0001 | mg/L | No |  | 0.005 | mg/L | MCL
FL | Hillsborough | 33572 | Big Bend Station | Tampa Electric Company (TECO) | B-14R | 27.8004 | -82.3973 | Compliance | 2012-02-06 | Chloride (Total) |  | 117 | mg/L | No
FL | Hillsborough | 33572 | Big Bend Station | Tampa Electric Company (TECO) | B-14R | 27.8004 | -82.3973 | Compliance | 2012-02-06 | Chromium (Total) |  | 0.001 | mg/L | No |  | 0.1 | mg/L | MCL
FL | Hillsborough | 33572 | Big Bend Station | Tampa Electric Company (TECO) | B-14R | 27.8004 | -82.3973 | Compliance | 2012-02-06 | Copper (Total) |  | 0.00044 | mg/L | No |  | 1.3 | mg/L | MCL
FL | Hillsborough | 33572 | Big Bend Station | Tampa Electric Company (TECO) | B-14R | 27.8004 | -82.3973 | Compliance | 2012-02-06 | Fluoride (Total) |  | 1.36 | mg/L | No |  | 4 | mg/L | MCL
FL | Hillsborough | 33572 | Big Bend Station | Tampa Electric Company (TECO) | B-14R | 27.8004 | -82.3973 | Compliance | 2012-02-06 | Gross Alpha Particle |  | 45 | pCi/L | Yes | 3 | 15 | pCi/L | MCL
FL | Hillsborough | 33572 | Big Bend Station | Tampa Electric Company (TECO) | B-14R | 27.8004 | -82.3973 | Compliance | 2012-02-06 | Iron (Total) |  | 0.611 | mg/L | No
FL | Hillsborough | 33572 | Big Bend Station | Tampa Electric Company (TECO) | B-14R | 27.8004 | -82.3973 | Compliance | 2012-02-06 | Lead (Total) |  | 8e-05 | mg/L | No |  | 0.015 | mg/L | MCL
FL | Hillsborough | 33572 | Big Bend Station | Tampa Electric Company (TECO) | B-14R | 27.8004 | -82.3973 | Compliance | 2012-02-06 | Manganese (Total) |  | 0.11 | mg/L | No |  | 0.3 | mg/L | LHA
FL | Hillsborough | 33572 | Big Bend Station | Tampa Electric Company (TECO) | B-14R | 27.8004 | -82.3973 | Compliance | 2012-02-06 | Mercury (Total) |  | 5e-05 | mg/L | No |  | 0.002 | mg/L | MCL
FL | Hillsborough | 33572 | Big Bend Station | Tampa Electric Company (TECO) | B-14R | 27.8004 | -82.3973 | Compliance | 2012-02-06 | Molybdenum (Total) |  | 0.0148 | mg/L | No |  | 0.04 | mg/L | LHA
FL | Hillsborough | 33572 | Big Bend Station | Tampa Electric Company (TECO) | B-14R | 27.8004 | -82.3973 | Compliance | 2012-02-06 | Nitrate (as N) |  | 0.01 | mg/L | No |  | 10 | mg/L | MCL
FL | Hillsborough | 33572 | Big Bend Station | Tampa Electric Company (TECO) | B-14R | 27.8004 | -82.3973 | Compliance | 2012-02-06 | pH |  | 6.97 | SU | No
FL | Hillsborough | 33572 | Big Bend Station | Tampa Electric Company (TECO) | B-14R | 27.8004 | -82.3973 | Compliance | 2012-02-06 | Selenium (Total) |  | 0.000405 | mg/L | No |  | 0.05 | mg/L | MCL
FL | Hillsborough | 33572 | Big Bend Station | Tampa Electric Company (TECO) | B-14R | 27.8004 | -82.3973 | Compliance | 2012-02-06 | Silver (Total) |  | 2e-05 | mg/L | No |  | 0.1 | mg/L | MCL
FL | Hillsborough | 33572 | Big Bend Station | Tampa Electric Company (TECO) | B-14R | 27.8004 | -82.3973 | Compliance | 2012-02-06 | Sodium (Total) |  | 18.4 | mg/L | No
FL | Hillsborough | 33572 | Big Bend Station | Tampa Electric Company (TECO) | B-14R | 27.8004 | -82.3973 | Compliance | 2012-02-06 | Sulfate (Total) |  | 453 | mg/L | No |  | 500 | mg/L | DWA
FL | Hillsborough | 33572 | Big Bend Station | Tampa Electric Company (TECO) | B-14R | 27.8004 | -82.3973 | Compliance | 2012-02-06 | Thallium (Total) |  | 0.0001 | mg/L | No |  | 0.002 | mg/L | MCL
FL | Hillsborough | 33572 | Big Bend Station | Tampa Electric Company (TECO) | B-14R | 27.8004 | -82.3973 | Compliance | 2012-02-06 | Total Dissolved Solids |  | 1320 | mg/L | No
FL | Hillsborough | 33572 | Big Bend Station | Tampa Electric Company (TECO) | B-14R | 27.8004 | -82.3973 | Compliance | 2012-02-06 | Turbidity |  | 2.37 | NTU | No
FL | Hillsborough | 33572 | Big Bend Station | Tampa Electric Company (TECO) | B-14R | 27.8004 | -82.3973 | Compliance | 2012-02-06 | Zinc (Total) |  | 0.01 | mg/L | No
FL | Hillsborough | 33572 | Big Bend Station | Tampa Electric Company (TECO) | B-15 | 27.8017 | -82.3925 | Compliance | 2010-02-16 | Aluminum (Total) |  | 0.1782 | mg/L | No
FL | Hillsborough | 33572 | Big Bend Station | Tampa Electric Company (TECO) | B-15 | 27.8017 | -82.3925 | Compliance | 2010-02-16 | Antimony (Total) | < | 0.0006 | mg/L | No |  | 0.006 | mg/L | MCL
FL | Hillsborough | 33572 | Big Bend Station | Tampa Electric Company (TECO) | B-15 | 27.8017 | -82.3925 | Compliance | 2010-02-16 | Arsenic (Total) |  | 0.00597 | mg/L | No |  | 0.01 | mg/L | MCL
FL | Hillsborough | 33572 | Big Bend Station | Tampa Electric Company (TECO) | B-15 | 27.8017 | -82.3925 | Compliance | 2010-02-16 | Barium (Total) |  | 0.244 | mg/L | No |  | 2 | mg/L | MCL
FL | Hillsborough | 33572 | Big Bend Station | Tampa Electric Company (TECO) | B-15 | 27.8017 | -82.3925 | Compliance | 2010-02-16 | Boron (Total) |  | 57 | mg/L | Yes | 19 | 3 | mg/L | CHA
FL | Hillsborough | 33572 | Big Bend Station | Tampa Electric Company (TECO) | B-15 | 27.8017 | -82.3925 | Compliance | 2010-02-16 | Cadmium (Total) | < | 0.0001 | mg/L | No |  | 0.005 | mg/L | MCL
FL | Hillsborough | 33572 | Big Bend Station | Tampa Electric Company (TECO) | B-15 | 27.8017 | -82.3925 | Compliance | 2010-02-16 | Chromium (Total) |  | 0.00079 | mg/L | No |  | 0.1 | mg/L | MCL
FL | Hillsborough | 33572 | Big Bend Station | Tampa Electric Company (TECO) | B-15 | 27.8017 | -82.3925 | Compliance | 2010-02-16 | Copper (Total) |  | 0.00453 | mg/L | No |  | 1.3 | mg/L | MCL
FL | Hillsborough | 33572 | Big Bend Station | Tampa Electric Company (TECO) | B-15 | 27.8017 | -82.3925 | Compliance | 2010-02-16 | Fluoride (Total) | < | 0.1 | mg/L | No |  | 4 | mg/L | MCL
FL | Hillsborough | 33572 | Big Bend Station | Tampa Electric Company (TECO) | B-15 | 27.8017 | -82.3925 | Compliance | 2010-02-16 | Gross Alpha Particle |  | 166 | pCi/l | Yes | 11.0667 | 15 | pCi/L | MCL
FL | Hillsborough | 33572 | Big Bend Station | Tampa Electric Company (TECO) | B-15 | 27.8017 | -82.3925 | Compliance | 2010-02-16 | Iron (Total) |  | 0.0276 | mg/L | No
FL | Hillsborough | 33572 | Big Bend Station | Tampa Electric Company (TECO) | B-15 | 27.8017 | -82.3925 | Compliance | 2010-02-16 | Lead (Total) | < | 8e-05 | mg/L | No |  | 0.015 | mg/L | MCL
FL | Hillsborough | 33572 | Big Bend Station | Tampa Electric Company (TECO) | B-15 | 27.8017 | -82.3925 | Compliance | 2010-02-16 | Manganese (Total) |  | 0.1662 | mg/L | No |  | 0.3 | mg/L | LHA
FL | Hillsborough | 33572 | Big Bend Station | Tampa Electric Company (TECO) | B-15 | 27.8017 | -82.3925 | Compliance | 2010-02-16 | Mercury (Total) | < | 5e-05 | mg/L | No |  | 0.002 | mg/L | MCL
FL | Hillsborough | 33572 | Big Bend Station | Tampa Electric Company (TECO) | B-15 | 27.8017 | -82.3925 | Compliance | 2010-02-16 | Molybdenum (Total) |  | 0.00104 | mg/L | No |  | 0.04 | mg/L | LHA
FL | Hillsborough | 33572 | Big Bend Station | Tampa Electric Company (TECO) | B-15 | 27.8017 | -82.3925 | Compliance | 2010-02-16 | Nitrate (as N) | < | 0.1 | mg/L | No |  | 10 | mg/L | MCL
FL | Hillsborough | 33572 | Big Bend Station | Tampa Electric Company (TECO) | B-15 | 27.8017 | -82.3925 | Compliance | 2010-02-16 | pH |  | 6.7 | SU | No
FL | Hillsborough | 33572 | Big Bend Station | Tampa Electric Company (TECO) | B-15 | 27.8017 | -82.3925 | Compliance | 2010-02-16 | Radium 226 & 228 (Total) |  | 71 | pCi/l | Yes | 14.2 | 5 | pCi/L | MCL
FL | Hillsborough | 33572 | Big Bend Station | Tampa Electric Company (TECO) | B-15 | 27.8017 | -82.3925 | Compliance | 2010-02-16 | Radium 226 (Total) |  | 69 | pCi/l | Yes | 13.8 | 5 | pCi/L | MCL
FL | Hillsborough | 33572 | Big Bend Station | Tampa Electric Company (TECO) | B-15 | 27.8017 | -82.3925 | Compliance | 2010-02-16 | Radium 228 (Total) |  | 2.1 | pCi/l | No |  | 5 | pCi/L | MCL
FL | Hillsborough | 33572 | Big Bend Station | Tampa Electric Company (TECO) | B-15 | 27.8017 | -82.3925 | Compliance | 2010-02-16 | Selenium (Total) |  | 0.00177 | mg/L | No |  | 0.05 | mg/L | MCL
FL | Hillsborough | 33572 | Big Bend Station | Tampa Electric Company (TECO) | B-15 | 27.8017 | -82.3925 | Compliance | 2010-02-16 | Silver (Total) | < | 2e-05 | mg/L | No |  | 0.1 | mg/L | MCL
FL | Hillsborough | 33572 | Big Bend Station | Tampa Electric Company (TECO) | B-15 | 27.8017 | -82.3925 | Compliance | 2010-02-16 | Sodium (Total) |  | 1280 | mg/L | No
FL | Hillsborough | 33572 | Big Bend Station | Tampa Electric Company (TECO) | B-15 | 27.8017 | -82.3925 | Compliance | 2010-02-16 | Sulfate (Total) |  | 1220 | mg/L | Yes | 2.44 | 500 | mg/L | DWA
FL | Hillsborough | 33572 | Big Bend Station | Tampa Electric Company (TECO) | B-15 | 27.8017 | -82.3925 | Compliance | 2010-02-16 | Thallium (Total) | < | 1e-05 | mg/L | No |  | 0.002 | mg/L | MCL
FL | Hillsborough | 33572 | Big Bend Station | Tampa Electric Company (TECO) | B-15 | 27.8017 | -82.3925 | Compliance | 2010-02-16 | Total Dissolved Solids |  | 7130 | mg/L | No
FL | Hillsborough | 33572 | Big Bend Station | Tampa Electric Company (TECO) | B-15 | 27.8017 | -82.3925 | Compliance | 2010-02-16 | Turbidity |  | 3.4 | NTU | No
FL | Hillsborough | 33572 | Big Bend Station | Tampa Electric Company (TECO) | B-15 | 27.8017 | -82.3925 | Compliance | 2010-02-16 | Zinc (Total) | < | 0.01 | mg/L | No
FL | Hillsborough | 33572 | Big Bend Station | Tampa Electric Company (TECO) | B-15 | 27.8017 | -82.3925 | Compliance | 2010-05-19 | Aluminum (Total) |  | 0.209 | mg/L | No
FL | Hillsborough | 33572 | Big Bend Station | Tampa Electric Company (TECO) | B-15 | 27.8017 | -82.3925 | Compliance | 2010-05-19 | Antimony (Total) | < | 0.0012 | mg/L | No |  | 0.006 | mg/L | MCL
FL | Hillsborough | 33572 | Big Bend Station | Tampa Electric Company (TECO) | B-15 | 27.8017 | -82.3925 | Compliance | 2010-05-19 | Arsenic (Total) |  | 0.00495 | mg/L | No |  | 0.01 | mg/L | MCL
FL | Hillsborough | 33572 | Big Bend Station | Tampa Electric Company (TECO) | B-15 | 27.8017 | -82.3925 | Compliance | 2010-05-19 | Barium (Total) |  | 0.277 | mg/L | No |  | 2 | mg/L | MCL
FL | Hillsborough | 33572 | Big Bend Station | Tampa Electric Company (TECO) | B-15 | 27.8017 | -82.3925 | Compliance | 2010-05-19 | Boron (Total) |  | 110.9 | mg/L | Yes | 36.9667 | 3 | mg/L | CHA
FL | Hillsborough | 33572 | Big Bend Station | Tampa Electric Company (TECO) | B-15 | 27.8017 | -82.3925 | Compliance | 2010-05-19 | Cadmium (Total) | < | 0.0002 | mg/L | No |  | 0.005 | mg/L | MCL
FL | Hillsborough | 33572 | Big Bend Station | Tampa Electric Company (TECO) | B-15 | 27.8017 | -82.3925 | Compliance | 2010-05-19 | Chloride (Total) |  | 4130 | mg/L | No
FL | Hillsborough | 33572 | Big Bend Station | Tampa Electric Company (TECO) | B-15 | 27.8017 | -82.3925 | Compliance | 2010-05-19 | Chromium (Total) |  | 0.00061 | mg/L | No |  | 0.1 | mg/L | MCL
FL | Hillsborough | 33572 | Big Bend Station | Tampa Electric Company (TECO) | B-15 | 27.8017 | -82.3925 | Compliance | 2010-05-19 | Copper (Total) | < | 0.00088 | mg/L | No |  | 1.3 | mg/L | MCL
FL | Hillsborough | 33572 | Big Bend Station | Tampa Electric Company (TECO) | B-15 | 27.8017 | -82.3925 | Compliance | 2010-05-19 | Fluoride (Total) |  | 0.28 | mg/L | No |  | 4 | mg/L | MCL
FL | Hillsborough | 33572 | Big Bend Station | Tampa Electric Company (TECO) | B-15 | 27.8017 | -82.3925 | Compliance | 2010-05-19 | Gross Alpha Particle |  | 293 | pCi/l | Yes | 19.5333 | 15 | pCi/L | MCL
FL | Hillsborough | 33572 | Big Bend Station | Tampa Electric Company (TECO) | B-15 | 27.8017 | -82.3925 | Compliance | 2010-05-19 | Iron (Total) |  | 0.038 | mg/L | No
FL | Hillsborough | 33572 | Big Bend Station | Tampa Electric Company (TECO) | B-15 | 27.8017 | -82.3925 | Compliance | 2010-05-19 | Lead (Total) | < | 0.00016 | mg/L | No |  | 0.015 | mg/L | MCL
FL | Hillsborough | 33572 | Big Bend Station | Tampa Electric Company (TECO) | B-15 | 27.8017 | -82.3925 | Compliance | 2010-05-19 | Manganese (Total) |  | 0.327 | mg/L | Yes | 1.09 | 0.3 | mg/L | LHA
FL | Hillsborough | 33572 | Big Bend Station | Tampa Electric Company (TECO) | B-15 | 27.8017 | -82.3925 | Compliance | 2010-05-19 | Mercury (Total) | < | 5e-05 | mg/L | No |  | 0.002 | mg/L | MCL
FL | Hillsborough | 33572 | Big Bend Station | Tampa Electric Company (TECO) | B-15 | 27.8017 | -82.3925 | Compliance | 2010-05-19 | Molybdenum (Total) |  | 0.00148 | mg/L | No |  | 0.04 | mg/L | LHA
FL | Hillsborough | 33572 | Big Bend Station | Tampa Electric Company (TECO) | B-15 | 27.8017 | -82.3925 | Compliance | 2010-05-19 | Nitrate (as N) | < | 0.1 | mg/L | No |  | 10 | mg/L | MCL
FL | Hillsborough | 33572 | Big Bend Station | Tampa Electric Company (TECO) | B-15 | 27.8017 | -82.3925 | Compliance | 2010-05-19 | pH |  | 6.5 | SU | No
FL | Hillsborough | 33572 | Big Bend Station | Tampa Electric Company (TECO) | B-15 | 27.8017 | -82.3925 | Compliance | 2010-05-19 | Radium 226 & 228 (Total) |  | 110 | pCi/l | Yes | 22 | 5 | pCi/L | MCL
FL | Hillsborough | 33572 | Big Bend Station | Tampa Electric Company (TECO) | B-15 | 27.8017 | -82.3925 | Compliance | 2010-05-19 | Radium 226 (Total) |  | 106 | pCi/l | Yes | 21.2 | 5 | pCi/L | MCL
FL | Hillsborough | 33572 | Big Bend Station | Tampa Electric Company (TECO) | B-15 | 27.8017 | -82.3925 | Compliance | 2010-05-19 | Radium 228 (Total) |  | 3.7 | pCi/l | No |  | 5 | pCi/L | MCL
FL | Hillsborough | 33572 | Big Bend Station | Tampa Electric Company (TECO) | B-15 | 27.8017 | -82.3925 | Compliance | 2010-05-19 | Selenium (Total) |  | 0.00461 | mg/L | No |  | 0.05 | mg/L | MCL
FL | Hillsborough | 33572 | Big Bend Station | Tampa Electric Company (TECO) | B-15 | 27.8017 | -82.3925 | Compliance | 2010-05-19 | Silver (Total) | < | 4e-05 | mg/L | No |  | 0.1 | mg/L | MCL
FL | Hillsborough | 33572 | Big Bend Station | Tampa Electric Company (TECO) | B-15 | 27.8017 | -82.3925 | Compliance | 2010-05-19 | Sodium (Total) |  | 1340 | mg/L | No
FL | Hillsborough | 33572 | Big Bend Station | Tampa Electric Company (TECO) | B-15 | 27.8017 | -82.3925 | Compliance | 2010-05-19 | Sulfate (Total) |  | 1910 | mg/L | Yes | 3.82 | 500 | mg/L | DWA
FL | Hillsborough | 33572 | Big Bend Station | Tampa Electric Company (TECO) | B-15 | 27.8017 | -82.3925 | Compliance | 2010-05-19 | Thallium (Total) | < | 2e-05 | mg/L | No |  | 0.002 | mg/L | MCL
FL | Hillsborough | 33572 | Big Bend Station | Tampa Electric Company (TECO) | B-15 | 27.8017 | -82.3925 | Compliance | 2010-05-19 | Total Dissolved Solids |  | 10400 | mg/L | No
FL | Hillsborough | 33572 | Big Bend Station | Tampa Electric Company (TECO) | B-15 | 27.8017 | -82.3925 | Compliance | 2010-05-19 | Turbidity |  | 0.8 | NTU | No
FL | Hillsborough | 33572 | Big Bend Station | Tampa Electric Company (TECO) | B-15 | 27.8017 | -82.3925 | Compliance | 2010-05-19 | Zinc (Total) | < | 0.02 | mg/L | No
FL | Hillsborough | 33572 | Big Bend Station | Tampa Electric Company (TECO) | B-15 | 27.8017 | -82.3925 | Compliance | 2010-08-18 | Aluminum (Total) |  | 0.1708 | mg/L | No
FL | Hillsborough | 33572 | Big Bend Station | Tampa Electric Company (TECO) | B-15 | 27.8017 | -82.3925 | Compliance | 2010-08-18 | Antimony (Total) | < | 0.0006 | mg/L | No |  | 0.006 | mg/L | MCL
FL | Hillsborough | 33572 | Big Bend Station | Tampa Electric Company (TECO) | B-15 | 27.8017 | -82.3925 | Compliance | 2010-08-18 | Arsenic (Total) |  | 0.00539 | mg/L | No |  | 0.01 | mg/L | MCL
FL | Hillsborough | 33572 | Big Bend Station | Tampa Electric Company (TECO) | B-15 | 27.8017 | -82.3925 | Compliance | 2010-08-18 | Barium (Total) |  | 0.257 | mg/L | No |  | 2 | mg/L | MCL
FL | Hillsborough | 33572 | Big Bend Station | Tampa Electric Company (TECO) | B-15 | 27.8017 | -82.3925 | Compliance | 2010-08-18 | Boron (Total) |  | 52.3 | mg/L | Yes | 17.4333 | 3 | mg/L | CHA
FL | Hillsborough | 33572 | Big Bend Station | Tampa Electric Company (TECO) | B-15 | 27.8017 | -82.3925 | Compliance | 2010-08-18 | Cadmium (Total) | < | 0.0001 | mg/L | No |  | 0.005 | mg/L | MCL
FL | Hillsborough | 33572 | Big Bend Station | Tampa Electric Company (TECO) | B-15 | 27.8017 | -82.3925 | Compliance | 2010-08-18 | Chloride (Total) |  | 3400 | mg/L | No
FL | Hillsborough | 33572 | Big Bend Station | Tampa Electric Company (TECO) | B-15 | 27.8017 | -82.3925 | Compliance | 2010-08-18 | Chromium (Total) |  | 0.00088 | mg/L | No |  | 0.1 | mg/L | MCL
FL | Hillsborough | 33572 | Big Bend Station | Tampa Electric Company (TECO) | B-15 | 27.8017 | -82.3925 | Compliance | 2010-08-18 | Copper (Total) | < | 0.00044 | mg/L | No |  | 1.3 | mg/L | MCL
FL | Hillsborough | 33572 | Big Bend Station | Tampa Electric Company (TECO) | B-15 | 27.8017 | -82.3925 | Compliance | 2010-08-18 | Fluoride (Total) | < | 0.1 | mg/L | No |  | 4 | mg/L | MCL
FL | Hillsborough | 33572 | Big Bend Station | Tampa Electric Company (TECO) | B-15 | 27.8017 | -82.3925 | Compliance | 2010-08-18 | Gross Alpha Particle |  | 123 | pCi/l | Yes | 8.2 | 15 | pCi/L | MCL
FL | Hillsborough | 33572 | Big Bend Station | Tampa Electric Company (TECO) | B-15 | 27.8017 | -82.3925 | Compliance | 2010-08-18 | Iron (Total) |  | 0.0096 | mg/L | No
FL | Hillsborough | 33572 | Big Bend Station | Tampa Electric Company (TECO) | B-15 | 27.8017 | -82.3925 | Compliance | 2010-08-18 | Lead (Total) | < | 8e-05 | mg/L | No |  | 0.015 | mg/L | MCL
FL | Hillsborough | 33572 | Big Bend Station | Tampa Electric Company (TECO) | B-15 | 27.8017 | -82.3925 | Compliance | 2010-08-18 | Manganese (Total) |  | 0.1933 | mg/L | No |  | 0.3 | mg/L | LHA
FL | Hillsborough | 33572 | Big Bend Station | Tampa Electric Company (TECO) | B-15 | 27.8017 | -82.3925 | Compliance | 2010-08-18 | Mercury (Total) | < | 5e-05 | mg/L | No |  | 0.002 | mg/L | MCL
FL | Hillsborough | 33572 | Big Bend Station | Tampa Electric Company (TECO) | B-15 | 27.8017 | -82.3925 | Compliance | 2010-08-18 | Molybdenum (Total) |  | 0.0013 | mg/L | No |  | 0.04 | mg/L | LHA
FL | Hillsborough | 33572 | Big Bend Station | Tampa Electric Company (TECO) | B-15 | 27.8017 | -82.3925 | Compliance | 2010-08-18 | Nitrate (as N) | < | 0.1 | mg/L | No |  | 10 | mg/L | MCL
FL | Hillsborough | 33572 | Big Bend Station | Tampa Electric Company (TECO) | B-15 | 27.8017 | -82.3925 | Compliance | 2010-08-18 | pH |  | 6.6 | SU | No
FL | Hillsborough | 33572 | Big Bend Station | Tampa Electric Company (TECO) | B-15 | 27.8017 | -82.3925 | Compliance | 2010-08-18 | Radium 226 & 228 (Total) |  | 79 | pCi/l | Yes | 15.8 | 5 | pCi/L | MCL
FL | Hillsborough | 33572 | Big Bend Station | Tampa Electric Company (TECO) | B-15 | 27.8017 | -82.3925 | Compliance | 2010-08-18 | Radium 226 (Total) |  | 76 | pCi/l | Yes | 15.2 | 5 | pCi/L | MCL
FL | Hillsborough | 33572 | Big Bend Station | Tampa Electric Company (TECO) | B-15 | 27.8017 | -82.3925 | Compliance | 2010-08-18 | Radium 228 (Total) |  | 2.8 | pCi/l | No |  | 5 | pCi/L | MCL
FL | Hillsborough | 33572 | Big Bend Station | Tampa Electric Company (TECO) | B-15 | 27.8017 | -82.3925 | Compliance | 2010-08-18 | Selenium (Total) |  | 0.00287 | mg/L | No |  | 0.05 | mg/L | MCL
FL | Hillsborough | 33572 | Big Bend Station | Tampa Electric Company (TECO) | B-15 | 27.8017 | -82.3925 | Compliance | 2010-08-18 | Silver (Total) | < | 2e-05 | mg/L | No |  | 0.1 | mg/L | MCL
FL | Hillsborough | 33572 | Big Bend Station | Tampa Electric Company (TECO) | B-15 | 27.8017 | -82.3925 | Compliance | 2010-08-18 | Sodium (Total) |  | 1340 | mg/L | No
FL | Hillsborough | 33572 | Big Bend Station | Tampa Electric Company (TECO) | B-15 | 27.8017 | -82.3925 | Compliance | 2010-08-18 | Sulfate (Total) |  | 1360 | mg/L | Yes | 2.72 | 500 | mg/L | DWA
FL | Hillsborough | 33572 | Big Bend Station | Tampa Electric Company (TECO) | B-15 | 27.8017 | -82.3925 | Compliance | 2010-08-18 | Thallium (Total) |  | 2e-05 | mg/L | No |  | 0.002 | mg/L | MCL
FL | Hillsborough | 33572 | Big Bend Station | Tampa Electric Company (TECO) | B-15 | 27.8017 | -82.3925 | Compliance | 2010-08-18 | Total Dissolved Solids |  | 8300 | mg/L | No
FL | Hillsborough | 33572 | Big Bend Station | Tampa Electric Company (TECO) | B-15 | 27.8017 | -82.3925 | Compliance | 2010-08-18 | Turbidity |  | 0.5 | NTU | No
FL | Hillsborough | 33572 | Big Bend Station | Tampa Electric Company (TECO) | B-15 | 27.8017 | -82.3925 | Compliance | 2010-08-18 | Zinc (Total) | < | 0.01 | mg/L | No
FL | Hillsborough | 33572 | Big Bend Station | Tampa Electric Company (TECO) | B-15 | 27.8017 | -82.3925 | Compliance | 2010-11-16 | Aluminum (Total) |  | 0.166 | mg/L | No
FL | Hillsborough | 33572 | Big Bend Station | Tampa Electric Company (TECO) | B-15 | 27.8017 | -82.3925 | Compliance | 2010-11-16 | Antimony (Total) | < | 0.003 | mg/L | No |  | 0.006 | mg/L | MCL
FL | Hillsborough | 33572 | Big Bend Station | Tampa Electric Company (TECO) | B-15 | 27.8017 | -82.3925 | Compliance | 2010-11-16 | Arsenic (Total) |  | 0.0176 | mg/L | Yes | 1.76 | 0.01 | mg/L | MCL
FL | Hillsborough | 33572 | Big Bend Station | Tampa Electric Company (TECO) | B-15 | 27.8017 | -82.3925 | Compliance | 2010-11-16 | Barium (Total) |  | 0.245 | mg/L | No |  | 2 | mg/L | MCL
FL | Hillsborough | 33572 | Big Bend Station | Tampa Electric Company (TECO) | B-15 | 27.8017 | -82.3925 | Compliance | 2010-11-16 | Boron (Total) |  | 173.6 | mg/L | Yes | 57.8667 | 3 | mg/L | CHA
FL | Hillsborough | 33572 | Big Bend Station | Tampa Electric Company (TECO) | B-15 | 27.8017 | -82.3925 | Compliance | 2010-11-16 | Cadmium (Total) | < | 0.0001 | mg/L | No |  | 0.005 | mg/L | MCL
FL | Hillsborough | 33572 | Big Bend Station | Tampa Electric Company (TECO) | B-15 | 27.8017 | -82.3925 | Compliance | 2010-11-16 | Chloride (Total) |  | 4160 | mg/L | No
FL | Hillsborough | 33572 | Big Bend Station | Tampa Electric Company (TECO) | B-15 | 27.8017 | -82.3925 | Compliance | 2010-11-16 | Chromium (Total) |  | 0.00187 | mg/L | No |  | 0.1 | mg/L | MCL
FL | Hillsborough | 33572 | Big Bend Station | Tampa Electric Company (TECO) | B-15 | 27.8017 | -82.3925 | Compliance | 2010-11-16 | Copper (Total) |  | 0.00247 | mg/L | No |  | 1.3 | mg/L | MCL
FL | Hillsborough | 33572 | Big Bend Station | Tampa Electric Company (TECO) | B-15 | 27.8017 | -82.3925 | Compliance | 2010-11-16 | Fluoride (Total) |  | 0.22 | mg/L | No |  | 4 | mg/L | MCL
FL | Hillsborough | 33572 | Big Bend Station | Tampa Electric Company (TECO) | B-15 | 27.8017 | -82.3925 | Compliance | 2010-11-16 | Gross Alpha Particle |  | 325 | pCi/L | Yes | 21.6667 | 15 | pCi/L | MCL
FL | Hillsborough | 33572 | Big Bend Station | Tampa Electric Company (TECO) | B-15 | 27.8017 | -82.3925 | Compliance | 2010-11-16 | Iron (Total) |  | 3.324 | mg/L | No
FL | Hillsborough | 33572 | Big Bend Station | Tampa Electric Company (TECO) | B-15 | 27.8017 | -82.3925 | Compliance | 2010-11-16 | Lead (Total) |  | 0.0002 | mg/L | No |  | 0.015 | mg/L | MCL
FL | Hillsborough | 33572 | Big Bend Station | Tampa Electric Company (TECO) | B-15 | 27.8017 | -82.3925 | Compliance | 2010-11-16 | Manganese (Total) |  | 0.927 | mg/L | Yes | 3.09 | 0.3 | mg/L | LHA
FL | Hillsborough | 33572 | Big Bend Station | Tampa Electric Company (TECO) | B-15 | 27.8017 | -82.3925 | Compliance | 2010-11-16 | Mercury (Total) | < | 5e-05 | mg/L | No |  | 0.002 | mg/L | MCL
FL | Hillsborough | 33572 | Big Bend Station | Tampa Electric Company (TECO) | B-15 | 27.8017 | -82.3925 | Compliance | 2010-11-16 | Molybdenum (Total) |  | 0.00506 | mg/L | No |  | 0.04 | mg/L | LHA
FL | Hillsborough | 33572 | Big Bend Station | Tampa Electric Company (TECO) | B-15 | 27.8017 | -82.3925 | Compliance | 2010-11-16 | Nitrate (as N) | < | 0.1 | mg/L | No |  | 10 | mg/L | MCL
FL | Hillsborough | 33572 | Big Bend Station | Tampa Electric Company (TECO) | B-15 | 27.8017 | -82.3925 | Compliance | 2010-11-16 | pH |  | 6.5 | SU | No
FL | Hillsborough | 33572 | Big Bend Station | Tampa Electric Company (TECO) | B-15 | 27.8017 | -82.3925 | Compliance | 2010-11-16 | Radium 226 & 228 (Total) |  | 109 | pCi/L | Yes | 21.8 | 5 | pCi/L | MCL
FL | Hillsborough | 33572 | Big Bend Station | Tampa Electric Company (TECO) | B-15 | 27.8017 | -82.3925 | Compliance | 2010-11-16 | Radium 226 (Total) |  | 103 | pCi/L | Yes | 20.6 | 5 | pCi/L | MCL
FL | Hillsborough | 33572 | Big Bend Station | Tampa Electric Company (TECO) | B-15 | 27.8017 | -82.3925 | Compliance | 2010-11-16 | Radium 228 (Total) |  | 6.1 | pCi/L | Yes | 1.22 | 5 | pCi/L | MCL
FL | Hillsborough | 33572 | Big Bend Station | Tampa Electric Company (TECO) | B-15 | 27.8017 | -82.3925 | Compliance | 2010-11-16 | Selenium (Total) |  | 0.00648 | mg/L | No |  | 0.05 | mg/L | MCL
FL | Hillsborough | 33572 | Big Bend Station | Tampa Electric Company (TECO) | B-15 | 27.8017 | -82.3925 | Compliance | 2010-11-16 | Silver (Total) | < | 0.0002 | mg/L | No |  | 0.1 | mg/L | MCL
FL | Hillsborough | 33572 | Big Bend Station | Tampa Electric Company (TECO) | B-15 | 27.8017 | -82.3925 | Compliance | 2010-11-16 | Sodium (Total) |  | 1371 | mg/L | No
FL | Hillsborough | 33572 | Big Bend Station | Tampa Electric Company (TECO) | B-15 | 27.8017 | -82.3925 | Compliance | 2010-11-16 | Sulfate (Total) |  | 2360 | mg/L | Yes | 4.72 | 500 | mg/L | DWA
FL | Hillsborough | 33572 | Big Bend Station | Tampa Electric Company (TECO) | B-15 | 27.8017 | -82.3925 | Compliance | 2010-11-16 | Thallium (Total) | < | 0.0001 | mg/L | No |  | 0.002 | mg/L | MCL
FL | Hillsborough | 33572 | Big Bend Station | Tampa Electric Company (TECO) | B-15 | 27.8017 | -82.3925 | Compliance | 2010-11-16 | Total Dissolved Solids |  | 9930 | mg/L | No
FL | Hillsborough | 33572 | Big Bend Station | Tampa Electric Company (TECO) | B-15 | 27.8017 | -82.3925 | Compliance | 2010-11-16 | Turbidity | < | 10 | NTU | No
FL | Hillsborough | 33572 | Big Bend Station | Tampa Electric Company (TECO) | B-15 | 27.8017 | -82.3925 | Compliance | 2011-02-09 | Aluminum (Total) |  | 0.2421 | mg/L | No
FL | Hillsborough | 33572 | Big Bend Station | Tampa Electric Company (TECO) | B-15 | 27.8017 | -82.3925 | Compliance | 2011-02-09 | Antimony (Total) | < | 0.0006 | mg/L | No |  | 0.006 | mg/L | MCL
FL | Hillsborough | 33572 | Big Bend Station | Tampa Electric Company (TECO) | B-15 | 27.8017 | -82.3925 | Compliance | 2011-02-09 | Arsenic (Total) |  | 0.00363 | mg/L | No |  | 0.01 | mg/L | MCL
FL | Hillsborough | 33572 | Big Bend Station | Tampa Electric Company (TECO) | B-15 | 27.8017 | -82.3925 | Compliance | 2011-02-09 | Barium (Total) |  | 0.2023 | mg/L | No |  | 2 | mg/L | MCL
FL | Hillsborough | 33572 | Big Bend Station | Tampa Electric Company (TECO) | B-15 | 27.8017 | -82.3925 | Compliance | 2011-02-09 | Boron (Total) |  | 159 | mg/L | Yes | 53 | 3 | mg/L | CHA
FL | Hillsborough | 33572 | Big Bend Station | Tampa Electric Company (TECO) | B-15 | 27.8017 | -82.3925 | Compliance | 2011-02-09 | Cadmium (Total) | < | 0.0001 | mg/L | No |  | 0.005 | mg/L | MCL
FL | Hillsborough | 33572 | Big Bend Station | Tampa Electric Company (TECO) | B-15 | 27.8017 | -82.3925 | Compliance | 2011-02-09 | Chloride (Total) |  | 3910 | mg/L | No
FL | Hillsborough | 33572 | Big Bend Station | Tampa Electric Company (TECO) | B-15 | 27.8017 | -82.3925 | Compliance | 2011-02-09 | Chromium (Total) |  | 0.00051 | mg/L | No |  | 0.1 | mg/L | MCL
FL | Hillsborough | 33572 | Big Bend Station | Tampa Electric Company (TECO) | B-15 | 27.8017 | -82.3925 | Compliance | 2011-02-09 | Copper (Total) | < | 0.00044 | mg/L | No |  | 1.3 | mg/L | MCL
FL | Hillsborough | 33572 | Big Bend Station | Tampa Electric Company (TECO) | B-15 | 27.8017 | -82.3925 | Compliance | 2011-02-09 | Fluoride (Total) |  | 0.29 | mg/L | No |  | 4 | mg/L | MCL
FL | Hillsborough | 33572 | Big Bend Station | Tampa Electric Company (TECO) | B-15 | 27.8017 | -82.3925 | Compliance | 2011-02-09 | Gross Alpha Particle |  | 145 | pCi/L | Yes | 9.6667 | 15 | pCi/L | MCL
FL | Hillsborough | 33572 | Big Bend Station | Tampa Electric Company (TECO) | B-15 | 27.8017 | -82.3925 | Compliance | 2011-02-09 | Iron (Total) |  | 3.84 | mg/L | No
FL | Hillsborough | 33572 | Big Bend Station | Tampa Electric Company (TECO) | B-15 | 27.8017 | -82.3925 | Compliance | 2011-02-09 | Lead (Total) | < | 8e-05 | mg/L | No |  | 0.015 | mg/L | MCL
FL | Hillsborough | 33572 | Big Bend Station | Tampa Electric Company (TECO) | B-15 | 27.8017 | -82.3925 | Compliance | 2011-02-09 | Manganese (Total) |  | 0.995 | mg/L | Yes | 3.3167 | 0.3 | mg/L | LHA
FL | Hillsborough | 33572 | Big Bend Station | Tampa Electric Company (TECO) | B-15 | 27.8017 | -82.3925 | Compliance | 2011-02-09 | Mercury (Total) | < | 5e-05 | mg/L | No |  | 0.002 | mg/L | MCL
FL | Hillsborough | 33572 | Big Bend Station | Tampa Electric Company (TECO) | B-15 | 27.8017 | -82.3925 | Compliance | 2011-02-09 | Molybdenum (Total) |  | 0.0056 | mg/L | No |  | 0.04 | mg/L | LHA
FL | Hillsborough | 33572 | Big Bend Station | Tampa Electric Company (TECO) | B-15 | 27.8017 | -82.3925 | Compliance | 2011-02-09 | Nitrate (as N) | < | 0.1 | mg/L | No |  | 10 | mg/L | MCL
FL | Hillsborough | 33572 | Big Bend Station | Tampa Electric Company (TECO) | B-15 | 27.8017 | -82.3925 | Compliance | 2011-02-09 | pH |  | 6.5 | SU | No
FL | Hillsborough | 33572 | Big Bend Station | Tampa Electric Company (TECO) | B-15 | 27.8017 | -82.3925 | Compliance | 2011-02-09 | Radium 226 & 228 (Total) |  | 82 | pCi/L | Yes | 16.4 | 5 | pCi/L | MCL
FL | Hillsborough | 33572 | Big Bend Station | Tampa Electric Company (TECO) | B-15 | 27.8017 | -82.3925 | Compliance | 2011-02-09 | Radium 226 (Total) |  | 76 | pCi/L | Yes | 15.2 | 5 | pCi/L | MCL
FL | Hillsborough | 33572 | Big Bend Station | Tampa Electric Company (TECO) | B-15 | 27.8017 | -82.3925 | Compliance | 2011-02-09 | Radium 228 (Total) |  | 5.6 | pCi/L | Yes | 1.12 | 5 | pCi/L | MCL
FL | Hillsborough | 33572 | Big Bend Station | Tampa Electric Company (TECO) | B-15 | 27.8017 | -82.3925 | Compliance | 2011-02-09 | Selenium (Total) |  | 0.00863 | mg/L | No |  | 0.05 | mg/L | MCL
FL | Hillsborough | 33572 | Big Bend Station | Tampa Electric Company (TECO) | B-15 | 27.8017 | -82.3925 | Compliance | 2011-02-09 | Silver (Total) | < | 2e-05 | mg/L | No |  | 0.1 | mg/L | MCL
FL | Hillsborough | 33572 | Big Bend Station | Tampa Electric Company (TECO) | B-15 | 27.8017 | -82.3925 | Compliance | 2011-02-09 | Sodium (Total) |  | 1210 | mg/L | No
FL | Hillsborough | 33572 | Big Bend Station | Tampa Electric Company (TECO) | B-15 | 27.8017 | -82.3925 | Compliance | 2011-02-09 | Sulfate (Total) |  | 2200 | mg/L | Yes | 4.4 | 500 | mg/L | DWA
FL | Hillsborough | 33572 | Big Bend Station | Tampa Electric Company (TECO) | B-15 | 27.8017 | -82.3925 | Compliance | 2011-02-09 | Thallium (Total) | < | 0.0001 | mg/L | No |  | 0.002 | mg/L | MCL
FL | Hillsborough | 33572 | Big Bend Station | Tampa Electric Company (TECO) | B-15 | 27.8017 | -82.3925 | Compliance | 2011-02-09 | Total Dissolved Solids |  | 9190 | mg/L | No
FL | Hillsborough | 33572 | Big Bend Station | Tampa Electric Company (TECO) | B-15 | 27.8017 | -82.3925 | Compliance | 2011-02-09 | Turbidity |  | 0.6 | NTU | No
FL | Hillsborough | 33572 | Big Bend Station | Tampa Electric Company (TECO) | B-15 | 27.8017 | -82.3925 | Compliance | 2011-02-09 | Zinc (Total) | < | 0.01 | mg/L | No
FL | Hillsborough | 33572 | Big Bend Station | Tampa Electric Company (TECO) | B-15 | 27.8017 | -82.3925 | Compliance | 2011-05-11 | Aluminum (Total) |  | 0.0107 | mg/L | No
FL | Hillsborough | 33572 | Big Bend Station | Tampa Electric Company (TECO) | B-15 | 27.8017 | -82.3925 | Compliance | 2011-05-11 | Antimony (Total) |  | 0.0006 | mg/L | No |  | 0.006 | mg/L | MCL
FL | Hillsborough | 33572 | Big Bend Station | Tampa Electric Company (TECO) | B-15 | 27.8017 | -82.3925 | Compliance | 2011-05-11 | Arsenic (Total) |  | 0.00668 | mg/L | No |  | 0.01 | mg/L | MCL
FL | Hillsborough | 33572 | Big Bend Station | Tampa Electric Company (TECO) | B-15 | 27.8017 | -82.3925 | Compliance | 2011-05-11 | Barium (Total) |  | 0.221 | mg/L | No |  | 2 | mg/L | MCL
FL | Hillsborough | 33572 | Big Bend Station | Tampa Electric Company (TECO) | B-15 | 27.8017 | -82.3925 | Compliance | 2011-05-11 | Boron (Total) |  | 186 | mg/L | Yes | 62 | 3 | mg/L | CHA
FL | Hillsborough | 33572 | Big Bend Station | Tampa Electric Company (TECO) | B-15 | 27.8017 | -82.3925 | Compliance | 2011-05-11 | Cadmium (Total) |  | 0.0001 | mg/L | No |  | 0.005 | mg/L | MCL
FL | Hillsborough | 33572 | Big Bend Station | Tampa Electric Company (TECO) | B-15 | 27.8017 | -82.3925 | Compliance | 2011-05-11 | Chloride (Total) |  | 3720 | mg/L | No
FL | Hillsborough | 33572 | Big Bend Station | Tampa Electric Company (TECO) | B-15 | 27.8017 | -82.3925 | Compliance | 2011-05-11 | Chromium (Total) |  | 0.00173 | mg/L | No |  | 0.1 | mg/L | MCL
FL | Hillsborough | 33572 | Big Bend Station | Tampa Electric Company (TECO) | B-15 | 27.8017 | -82.3925 | Compliance | 2011-05-11 | Copper (Total) |  | 0.00145 | mg/L | No |  | 1.3 | mg/L | MCL
FL | Hillsborough | 33572 | Big Bend Station | Tampa Electric Company (TECO) | B-15 | 27.8017 | -82.3925 | Compliance | 2011-05-11 | Fluoride (Total) |  | 1.08 | mg/L | No |  | 4 | mg/L | MCL
FL | Hillsborough | 33572 | Big Bend Station | Tampa Electric Company (TECO) | B-15 | 27.8017 | -82.3925 | Compliance | 2011-05-11 | Gross Alpha Particle |  | 134 | pCi/L | Yes | 8.9333 | 15 | pCi/L | MCL
FL | Hillsborough | 33572 | Big Bend Station | Tampa Electric Company (TECO) | B-15 | 27.8017 | -82.3925 | Compliance | 2011-05-11 | Iron (Total) |  | 3.96 | mg/L | No
FL | Hillsborough | 33572 | Big Bend Station | Tampa Electric Company (TECO) | B-15 | 27.8017 | -82.3925 | Compliance | 2011-05-11 | Lead (Total) |  | 0.000175 | mg/L | No |  | 0.015 | mg/L | MCL
FL | Hillsborough | 33572 | Big Bend Station | Tampa Electric Company (TECO) | B-15 | 27.8017 | -82.3925 | Compliance | 2011-05-11 | Manganese (Total) |  | 1.02 | mg/L | Yes | 3.4 | 0.3 | mg/L | LHA
FL | Hillsborough | 33572 | Big Bend Station | Tampa Electric Company (TECO) | B-15 | 27.8017 | -82.3925 | Compliance | 2011-05-11 | Mercury (Total) |  | 0.00117 | mg/L | No |  | 0.002 | mg/L | MCL
FL | Hillsborough | 33572 | Big Bend Station | Tampa Electric Company (TECO) | B-15 | 27.8017 | -82.3925 | Compliance | 2011-05-11 | Molybdenum (Total) |  | 0.0065 | mg/L | No |  | 0.04 | mg/L | LHA
FL | Hillsborough | 33572 | Big Bend Station | Tampa Electric Company (TECO) | B-15 | 27.8017 | -82.3925 | Compliance | 2011-05-11 | Nitrate (as N) |  | 0.1 | mg/L | No |  | 10 | mg/L | MCL
FL | Hillsborough | 33572 | Big Bend Station | Tampa Electric Company (TECO) | B-15 | 27.8017 | -82.3925 | Compliance | 2011-05-11 | pH |  | 6.5 | SU | No
FL | Hillsborough | 33572 | Big Bend Station | Tampa Electric Company (TECO) | B-15 | 27.8017 | -82.3925 | Compliance | 2011-05-11 | Radium 226 & 228 (Total) |  | 89 | pCi/L | Yes | 17.8 | 5 | pCi/L | MCL
FL | Hillsborough | 33572 | Big Bend Station | Tampa Electric Company (TECO) | B-15 | 27.8017 | -82.3925 | Compliance | 2011-05-11 | Radium 226 (Total) |  | 83 | pCi/L | Yes | 16.6 | 5 | pCi/L | MCL
FL | Hillsborough | 33572 | Big Bend Station | Tampa Electric Company (TECO) | B-15 | 27.8017 | -82.3925 | Compliance | 2011-05-11 | Radium 228 (Total) |  | 5.8 | pCi/L | Yes | 1.16 | 5 | pCi/L | MCL
FL | Hillsborough | 33572 | Big Bend Station | Tampa Electric Company (TECO) | B-15 | 27.8017 | -82.3925 | Compliance | 2011-05-11 | Selenium (Total) |  | 0.00708 | mg/L | No |  | 0.05 | mg/L | MCL
FL | Hillsborough | 33572 | Big Bend Station | Tampa Electric Company (TECO) | B-15 | 27.8017 | -82.3925 | Compliance | 2011-05-11 | Silver (Total) |  | 2e-05 | mg/L | No |  | 0.1 | mg/L | MCL
FL | Hillsborough | 33572 | Big Bend Station | Tampa Electric Company (TECO) | B-15 | 27.8017 | -82.3925 | Compliance | 2011-05-11 | Sodium (Total) |  | 1160 | mg/L | No
FL | Hillsborough | 33572 | Big Bend Station | Tampa Electric Company (TECO) | B-15 | 27.8017 | -82.3925 | Compliance | 2011-05-11 | Sulfate (Total) |  | 2220 | mg/L | Yes | 4.44 | 500 | mg/L | DWA
FL | Hillsborough | 33572 | Big Bend Station | Tampa Electric Company (TECO) | B-15 | 27.8017 | -82.3925 | Compliance | 2011-05-11 | Thallium (Total) |  | 0.0001 | mg/L | No |  | 0.002 | mg/L | MCL
FL | Hillsborough | 33572 | Big Bend Station | Tampa Electric Company (TECO) | B-15 | 27.8017 | -82.3925 | Compliance | 2011-05-11 | Total Dissolved Solids |  | 9430 | mg/L | No
FL | Hillsborough | 33572 | Big Bend Station | Tampa Electric Company (TECO) | B-15 | 27.8017 | -82.3925 | Compliance | 2011-05-11 | Turbidity |  | 0.5 | NTU | No
FL | Hillsborough | 33572 | Big Bend Station | Tampa Electric Company (TECO) | B-15 | 27.8017 | -82.3925 | Compliance | 2011-05-11 | Zinc (Total) |  | 0.01 | mg/L | No
FL | Hillsborough | 33572 | Big Bend Station | Tampa Electric Company (TECO) | B-15 | 27.8017 | -82.3925 | Compliance | 2011-08-23 | Aluminum (Total) |  | 0.181 | mg/L | No
FL | Hillsborough | 33572 | Big Bend Station | Tampa Electric Company (TECO) | B-15 | 27.8017 | -82.3925 | Compliance | 2011-08-23 | Antimony (Total) |  | 0.0006 | mg/L | No |  | 0.006 | mg/L | MCL
FL | Hillsborough | 33572 | Big Bend Station | Tampa Electric Company (TECO) | B-15 | 27.8017 | -82.3925 | Compliance | 2011-08-23 | Arsenic (Total) |  | 0.0039 | mg/L | No |  | 0.01 | mg/L | MCL
FL | Hillsborough | 33572 | Big Bend Station | Tampa Electric Company (TECO) | B-15 | 27.8017 | -82.3925 | Compliance | 2011-08-23 | Barium (Total) |  | 0.249 | mg/L | No |  | 2 | mg/L | MCL
FL | Hillsborough | 33572 | Big Bend Station | Tampa Electric Company (TECO) | B-15 | 27.8017 | -82.3925 | Compliance | 2011-08-23 | Boron (Total) |  | 66 | mg/L | Yes | 22 | 3 | mg/L | CHA
FL | Hillsborough | 33572 | Big Bend Station | Tampa Electric Company (TECO) | B-15 | 27.8017 | -82.3925 | Compliance | 2011-08-23 | Cadmium (Total) |  | 0.0001 | mg/L | No |  | 0.005 | mg/L | MCL
FL | Hillsborough | 33572 | Big Bend Station | Tampa Electric Company (TECO) | B-15 | 27.8017 | -82.3925 | Compliance | 2011-08-23 | Chloride (Total) |  | 3420 | mg/L | No
FL | Hillsborough | 33572 | Big Bend Station | Tampa Electric Company (TECO) | B-15 | 27.8017 | -82.3925 | Compliance | 2011-08-23 | Chromium (Total) |  | 0.000992 | mg/L | No |  | 0.1 | mg/L | MCL
FL | Hillsborough | 33572 | Big Bend Station | Tampa Electric Company (TECO) | B-15 | 27.8017 | -82.3925 | Compliance | 2011-08-23 | Copper (Total) |  | 0.000603 | mg/L | No |  | 1.3 | mg/L | MCL
FL | Hillsborough | 33572 | Big Bend Station | Tampa Electric Company (TECO) | B-15 | 27.8017 | -82.3925 | Compliance | 2011-08-23 | Fluoride (Total) |  | 0.1 | mg/L | No |  | 4 | mg/L | MCL
FL | Hillsborough | 33572 | Big Bend Station | Tampa Electric Company (TECO) | B-15 | 27.8017 | -82.3925 | Compliance | 2011-08-23 | Gross Alpha Particle |  | 165 | pCi/L | Yes | 11 | 15 | pCi/L | MCL
FL | Hillsborough | 33572 | Big Bend Station | Tampa Electric Company (TECO) | B-15 | 27.8017 | -82.3925 | Compliance | 2011-08-23 | Iron (Total) |  | 0.13 | mg/L | No
FL | Hillsborough | 33572 | Big Bend Station | Tampa Electric Company (TECO) | B-15 | 27.8017 | -82.3925 | Compliance | 2011-08-23 | Lead (Total) |  | 8e-05 | mg/L | No |  | 0.015 | mg/L | MCL
FL | Hillsborough | 33572 | Big Bend Station | Tampa Electric Company (TECO) | B-15 | 27.8017 | -82.3925 | Compliance | 2011-08-23 | Manganese (Total) |  | 0.278 | mg/L | No |  | 0.3 | mg/L | LHA
FL | Hillsborough | 33572 | Big Bend Station | Tampa Electric Company (TECO) | B-15 | 27.8017 | -82.3925 | Compliance | 2011-08-23 | Mercury (Total) |  | 5e-05 | mg/L | No |  | 0.002 | mg/L | MCL
FL | Hillsborough | 33572 | Big Bend Station | Tampa Electric Company (TECO) | B-15 | 27.8017 | -82.3925 | Compliance | 2011-08-23 | Molybdenum (Total) |  | 0.00126 | mg/L | No |  | 0.04 | mg/L | LHA
FL | Hillsborough | 33572 | Big Bend Station | Tampa Electric Company (TECO) | B-15 | 27.8017 | -82.3925 | Compliance | 2011-08-23 | Nitrate (as N) |  | 0.1 | mg/L | No |  | 10 | mg/L | MCL
FL | Hillsborough | 33572 | Big Bend Station | Tampa Electric Company (TECO) | B-15 | 27.8017 | -82.3925 | Compliance | 2011-08-23 | pH |  | 6.55 | SU | No
FL | Hillsborough | 33572 | Big Bend Station | Tampa Electric Company (TECO) | B-15 | 27.8017 | -82.3925 | Compliance | 2011-08-23 | Selenium (Total) |  | 0.00348 | mg/L | No |  | 0.05 | mg/L | MCL
FL | Hillsborough | 33572 | Big Bend Station | Tampa Electric Company (TECO) | B-15 | 27.8017 | -82.3925 | Compliance | 2011-08-23 | Silver (Total) |  | 2e-05 | mg/L | No |  | 0.1 | mg/L | MCL
FL | Hillsborough | 33572 | Big Bend Station | Tampa Electric Company (TECO) | B-15 | 27.8017 | -82.3925 | Compliance | 2011-08-23 | Sodium (Total) |  | 1260 | mg/L | No
FL | Hillsborough | 33572 | Big Bend Station | Tampa Electric Company (TECO) | B-15 | 27.8017 | -82.3925 | Compliance | 2011-08-23 | Sulfate (Total) |  | 1480 | mg/L | Yes | 2.96 | 500 | mg/L | DWA
FL | Hillsborough | 33572 | Big Bend Station | Tampa Electric Company (TECO) | B-15 | 27.8017 | -82.3925 | Compliance | 2011-08-23 | Thallium (Total) |  | 0.0001 | mg/L | No |  | 0.002 | mg/L | MCL
FL | Hillsborough | 33572 | Big Bend Station | Tampa Electric Company (TECO) | B-15 | 27.8017 | -82.3925 | Compliance | 2011-08-23 | Total Dissolved Solids |  | 8290 | mg/L | No
FL | Hillsborough | 33572 | Big Bend Station | Tampa Electric Company (TECO) | B-15 | 27.8017 | -82.3925 | Compliance | 2011-08-23 | Turbidity |  | 0.16 | NTU | No
FL | Hillsborough | 33572 | Big Bend Station | Tampa Electric Company (TECO) | B-15 | 27.8017 | -82.3925 | Compliance | 2011-08-23 | Zinc (Total) |  | 0.01 | mg/L | No
FL | Hillsborough | 33572 | Big Bend Station | Tampa Electric Company (TECO) | B-15 | 27.8017 | -82.3925 | Compliance | 2011-11-10 | Aluminum (Total) |  | 0.186 | mg/L | No
FL | Hillsborough | 33572 | Big Bend Station | Tampa Electric Company (TECO) | B-15 | 27.8017 | -82.3925 | Compliance | 2011-11-10 | Antimony (Total) |  | 0.0006 | mg/L | No |  | 0.006 | mg/L | MCL
FL | Hillsborough | 33572 | Big Bend Station | Tampa Electric Company (TECO) | B-15 | 27.8017 | -82.3925 | Compliance | 2011-11-10 | Arsenic (Total) |  | 0.00843 | mg/L | No |  | 0.01 | mg/L | MCL
FL | Hillsborough | 33572 | Big Bend Station | Tampa Electric Company (TECO) | B-15 | 27.8017 | -82.3925 | Compliance | 2011-11-10 | Boron (Total) |  | 121 | mg/L | Yes | 40.3333 | 3 | mg/L | CHA
FL | Hillsborough | 33572 | Big Bend Station | Tampa Electric Company (TECO) | B-15 | 27.8017 | -82.3925 | Compliance | 2011-11-10 | Chloride (Total) |  | 3920 | mg/L | No
FL | Hillsborough | 33572 | Big Bend Station | Tampa Electric Company (TECO) | B-15 | 27.8017 | -82.3925 | Compliance | 2011-11-10 | Fluoride (Total) |  | 0.1 | mg/L | No |  | 4 | mg/L | MCL
FL | Hillsborough | 33572 | Big Bend Station | Tampa Electric Company (TECO) | B-15 | 27.8017 | -82.3925 | Compliance | 2011-11-10 | Gross Alpha Particle |  | 132 | pCi/L | Yes | 8.8 | 15 | pCi/L | MCL
FL | Hillsborough | 33572 | Big Bend Station | Tampa Electric Company (TECO) | B-15 | 27.8017 | -82.3925 | Compliance | 2011-11-10 | Iron (Total) |  | 0.0235 | mg/L | No
FL | Hillsborough | 33572 | Big Bend Station | Tampa Electric Company (TECO) | B-15 | 27.8017 | -82.3925 | Compliance | 2011-11-10 | Lead (Total) |  | 8e-05 | mg/L | No |  | 0.015 | mg/L | MCL
FL | Hillsborough | 33572 | Big Bend Station | Tampa Electric Company (TECO) | B-15 | 27.8017 | -82.3925 | Compliance | 2011-11-10 | Manganese (Total) |  | 0.372 | mg/L | Yes | 1.24 | 0.3 | mg/L | LHA
FL | Hillsborough | 33572 | Big Bend Station | Tampa Electric Company (TECO) | B-15 | 27.8017 | -82.3925 | Compliance | 2011-11-10 | Molybdenum (Total) |  | 0.00129 | mg/L | No |  | 0.04 | mg/L | LHA
FL | Hillsborough | 33572 | Big Bend Station | Tampa Electric Company (TECO) | B-15 | 27.8017 | -82.3925 | Compliance | 2011-11-10 | Nitrate (as N) |  | 0.1 | mg/L | No |  | 10 | mg/L | MCL
FL | Hillsborough | 33572 | Big Bend Station | Tampa Electric Company (TECO) | B-15 | 27.8017 | -82.3925 | Compliance | 2011-11-10 | pH |  | 6.65 | SU | No
FL | Hillsborough | 33572 | Big Bend Station | Tampa Electric Company (TECO) | B-15 | 27.8017 | -82.3925 | Compliance | 2011-11-10 | Sodium (Total) |  | 1410 | mg/L | No
FL | Hillsborough | 33572 | Big Bend Station | Tampa Electric Company (TECO) | B-15 | 27.8017 | -82.3925 | Compliance | 2011-11-10 | Sulfate (Total) |  | 1750 | mg/L | Yes | 3.5 | 500 | mg/L | DWA
FL | Hillsborough | 33572 | Big Bend Station | Tampa Electric Company (TECO) | B-15 | 27.8017 | -82.3925 | Compliance | 2011-11-10 | Thallium (Total) |  | 0.0001 | mg/L | No |  | 0.002 | mg/L | MCL
FL | Hillsborough | 33572 | Big Bend Station | Tampa Electric Company (TECO) | B-15 | 27.8017 | -82.3925 | Compliance | 2011-11-10 | Total Dissolved Solids |  | 10300 | mg/L | No
FL | Hillsborough | 33572 | Big Bend Station | Tampa Electric Company (TECO) | B-15 | 27.8017 | -82.3925 | Compliance | 2011-11-10 | Turbidity |  | 0.29 | NTU | No
FL | Hillsborough | 33572 | Big Bend Station | Tampa Electric Company (TECO) | B-15 | 27.8017 | -82.3925 | Compliance | 2012-02-06 | Aluminum (Total) |  | 0.0214 | mg/L | No
FL | Hillsborough | 33572 | Big Bend Station | Tampa Electric Company (TECO) | B-15 | 27.8017 | -82.3925 | Compliance | 2012-02-06 | Antimony (Total) |  | 0.0012 | mg/L | No |  | 0.006 | mg/L | MCL
FL | Hillsborough | 33572 | Big Bend Station | Tampa Electric Company (TECO) | B-15 | 27.8017 | -82.3925 | Compliance | 2012-02-06 | Arsenic (Total) |  | 0.00438 | mg/L | No |  | 0.01 | mg/L | MCL
FL | Hillsborough | 33572 | Big Bend Station | Tampa Electric Company (TECO) | B-15 | 27.8017 | -82.3925 | Compliance | 2012-02-06 | Barium (Total) |  | 0.236 | mg/L | No |  | 2 | mg/L | MCL
FL | Hillsborough | 33572 | Big Bend Station | Tampa Electric Company (TECO) | B-15 | 27.8017 | -82.3925 | Compliance | 2012-02-06 | Boron (Total) |  | 230 | mg/L | Yes | 76.6667 | 3 | mg/L | CHA
FL | Hillsborough | 33572 | Big Bend Station | Tampa Electric Company (TECO) | B-15 | 27.8017 | -82.3925 | Compliance | 2012-02-06 | Cadmium (Total) |  | 0.0002 | mg/L | No |  | 0.005 | mg/L | MCL
FL | Hillsborough | 33572 | Big Bend Station | Tampa Electric Company (TECO) | B-15 | 27.8017 | -82.3925 | Compliance | 2012-02-06 | Chloride (Total) |  | 4850 | mg/L | No
FL | Hillsborough | 33572 | Big Bend Station | Tampa Electric Company (TECO) | B-15 | 27.8017 | -82.3925 | Compliance | 2012-02-06 | Chromium (Total) |  | 0.002 | mg/L | No |  | 0.1 | mg/L | MCL
FL | Hillsborough | 33572 | Big Bend Station | Tampa Electric Company (TECO) | B-15 | 27.8017 | -82.3925 | Compliance | 2012-02-06 | Copper (Total) |  | 0.00088 | mg/L | No |  | 1.3 | mg/L | MCL
FL | Hillsborough | 33572 | Big Bend Station | Tampa Electric Company (TECO) | B-15 | 27.8017 | -82.3925 | Compliance | 2012-02-06 | Fluoride (Total) |  | 0.36 | mg/L | No |  | 4 | mg/L | MCL
FL | Hillsborough | 33572 | Big Bend Station | Tampa Electric Company (TECO) | B-15 | 27.8017 | -82.3925 | Compliance | 2012-02-06 | Gross Alpha Particle |  | 136 | pCi/L | Yes | 9.0667 | 15 | pCi/L | MCL
FL | Hillsborough | 33572 | Big Bend Station | Tampa Electric Company (TECO) | B-15 | 27.8017 | -82.3925 | Compliance | 2012-02-06 | Iron (Total) |  | 4.71 | mg/L | No
FL | Hillsborough | 33572 | Big Bend Station | Tampa Electric Company (TECO) | B-15 | 27.8017 | -82.3925 | Compliance | 2012-02-06 | Lead (Total) |  | 0.00016 | mg/L | No |  | 0.015 | mg/L | MCL
FL | Hillsborough | 33572 | Big Bend Station | Tampa Electric Company (TECO) | B-15 | 27.8017 | -82.3925 | Compliance | 2012-02-06 | Manganese (Total) |  | 1.06 | mg/L | Yes | 3.5333 | 0.3 | mg/L | LHA
FL | Hillsborough | 33572 | Big Bend Station | Tampa Electric Company (TECO) | B-15 | 27.8017 | -82.3925 | Compliance | 2012-02-06 | Mercury (Total) |  | 5e-05 | mg/L | No |  | 0.002 | mg/L | MCL
FL | Hillsborough | 33572 | Big Bend Station | Tampa Electric Company (TECO) | B-15 | 27.8017 | -82.3925 | Compliance | 2012-02-06 | Molybdenum (Total) |  | 0.00191 | mg/L | No |  | 0.04 | mg/L | LHA
FL | Hillsborough | 33572 | Big Bend Station | Tampa Electric Company (TECO) | B-15 | 27.8017 | -82.3925 | Compliance | 2012-02-06 | Nitrate (as N) |  | 0.1 | mg/L | No |  | 10 | mg/L | MCL
FL | Hillsborough | 33572 | Big Bend Station | Tampa Electric Company (TECO) | B-15 | 27.8017 | -82.3925 | Compliance | 2012-02-06 | pH |  | 6.52 | SU | No
FL | Hillsborough | 33572 | Big Bend Station | Tampa Electric Company (TECO) | B-15 | 27.8017 | -82.3925 | Compliance | 2012-02-06 | Selenium (Total) |  | 0.0106 | mg/L | No |  | 0.05 | mg/L | MCL
FL | Hillsborough | 33572 | Big Bend Station | Tampa Electric Company (TECO) | B-15 | 27.8017 | -82.3925 | Compliance | 2012-02-06 | Silver (Total) |  | 4e-05 | mg/L | No |  | 0.1 | mg/L | MCL
FL | Hillsborough | 33572 | Big Bend Station | Tampa Electric Company (TECO) | B-15 | 27.8017 | -82.3925 | Compliance | 2012-02-06 | Sodium (Total) |  | 1410 | mg/L | No
FL | Hillsborough | 33572 | Big Bend Station | Tampa Electric Company (TECO) | B-15 | 27.8017 | -82.3925 | Compliance | 2012-02-06 | Sulfate (Total) |  | 2490 | mg/L | Yes | 4.98 | 500 | mg/L | DWA
FL | Hillsborough | 33572 | Big Bend Station | Tampa Electric Company (TECO) | B-15 | 27.8017 | -82.3925 | Compliance | 2012-02-06 | Thallium (Total) |  | 0.0002 | mg/L | No |  | 0.002 | mg/L | MCL
FL | Hillsborough | 33572 | Big Bend Station | Tampa Electric Company (TECO) | B-15 | 27.8017 | -82.3925 | Compliance | 2012-02-06 | Total Dissolved Solids |  | 12200 | mg/L | No
FL | Hillsborough | 33572 | Big Bend Station | Tampa Electric Company (TECO) | B-15 | 27.8017 | -82.3925 | Compliance | 2012-02-06 | Turbidity |  | 1.08 | NTU | No
FL | Hillsborough | 33572 | Big Bend Station | Tampa Electric Company (TECO) | B-15 | 27.8017 | -82.3925 | Compliance | 2012-02-06 | Zinc (Total) |  | 0.02 | mg/L | No
FL | Hillsborough | 33572 | Big Bend Station | Tampa Electric Company (TECO) | B-17R | 27.7899 | -82.3936 | Intermediate | 2010-02-23 | Aluminum (Total) |  | 0.09559 | mg/L | No
FL | Hillsborough | 33572 | Big Bend Station | Tampa Electric Company (TECO) | B-17R | 27.7899 | -82.3936 | Intermediate | 2010-02-23 | Antimony (Total) | < | 0.0006 | mg/L | No |  | 0.006 | mg/L | MCL
FL | Hillsborough | 33572 | Big Bend Station | Tampa Electric Company (TECO) | B-17R | 27.7899 | -82.3936 | Intermediate | 2010-02-23 | Arsenic (Total) |  | 0.00225 | mg/L | No |  | 0.01 | mg/L | MCL
FL | Hillsborough | 33572 | Big Bend Station | Tampa Electric Company (TECO) | B-17R | 27.7899 | -82.3936 | Intermediate | 2010-02-23 | Chloride (Total) |  | 206 | mg/L | No
FL | Hillsborough | 33572 | Big Bend Station | Tampa Electric Company (TECO) | B-17R | 27.7899 | -82.3936 | Intermediate | 2010-02-23 | Fluoride (Total) | < | 0.1 | mg/L | No |  | 4 | mg/L | MCL
FL | Hillsborough | 33572 | Big Bend Station | Tampa Electric Company (TECO) | B-17R | 27.7899 | -82.3936 | Intermediate | 2010-02-23 | Gross Alpha Particle |  | 5.8 | pCi/l | No |  | 15 | pCi/L | MCL
FL | Hillsborough | 33572 | Big Bend Station | Tampa Electric Company (TECO) | B-17R | 27.7899 | -82.3936 | Intermediate | 2010-02-23 | Iron (Total) |  | 0.0419 | mg/L | No
FL | Hillsborough | 33572 | Big Bend Station | Tampa Electric Company (TECO) | B-17R | 27.7899 | -82.3936 | Intermediate | 2010-02-23 | Lead (Total) | < | 8e-05 | mg/L | No |  | 0.015 | mg/L | MCL
FL | Hillsborough | 33572 | Big Bend Station | Tampa Electric Company (TECO) | B-17R | 27.7899 | -82.3936 | Intermediate | 2010-02-23 | Manganese (Total) |  | 0.01736 | mg/L | No |  | 0.3 | mg/L | LHA
FL | Hillsborough | 33572 | Big Bend Station | Tampa Electric Company (TECO) | B-17R | 27.7899 | -82.3936 | Intermediate | 2010-02-23 | Molybdenum (Total) |  | 0.0077 | mg/L | No |  | 0.04 | mg/L | LHA
FL | Hillsborough | 33572 | Big Bend Station | Tampa Electric Company (TECO) | B-17R | 27.7899 | -82.3936 | Intermediate | 2010-02-23 | Nitrate (as N) | < | 0.1 | mg/L | No |  | 10 | mg/L | MCL
FL | Hillsborough | 33572 | Big Bend Station | Tampa Electric Company (TECO) | B-17R | 27.7899 | -82.3936 | Intermediate | 2010-02-23 | pH |  | 6.78 | SU | No
FL | Hillsborough | 33572 | Big Bend Station | Tampa Electric Company (TECO) | B-17R | 27.7899 | -82.3936 | Intermediate | 2010-02-23 | Sodium (Total) |  | 87.6 | mg/L | No
FL | Hillsborough | 33572 | Big Bend Station | Tampa Electric Company (TECO) | B-17R | 27.7899 | -82.3936 | Intermediate | 2010-02-23 | Sulfate (Total) |  | 571 | mg/L | Yes | 1.142 | 500 | mg/L | DWA
FL | Hillsborough | 33572 | Big Bend Station | Tampa Electric Company (TECO) | B-17R | 27.7899 | -82.3936 | Intermediate | 2010-02-23 | Thallium (Total) |  | 3e-05 | mg/L | No |  | 0.002 | mg/L | MCL
FL | Hillsborough | 33572 | Big Bend Station | Tampa Electric Company (TECO) | B-17R | 27.7899 | -82.3936 | Intermediate | 2010-02-23 | Total Dissolved Solids |  | 1380 | mg/L | No
FL | Hillsborough | 33572 | Big Bend Station | Tampa Electric Company (TECO) | B-17R | 27.7899 | -82.3936 | Intermediate | 2010-02-23 | Turbidity |  | 2 | NTU | No
FL | Hillsborough | 33572 | Big Bend Station | Tampa Electric Company (TECO) | B-17R | 27.7899 | -82.3936 | Intermediate | 2010-08-19 | Aluminum (Total) |  | 0.0803 | mg/L | No
FL | Hillsborough | 33572 | Big Bend Station | Tampa Electric Company (TECO) | B-17R | 27.7899 | -82.3936 | Intermediate | 2010-08-19 | Antimony (Total) | < | 0.0006 | mg/L | No |  | 0.006 | mg/L | MCL
FL | Hillsborough | 33572 | Big Bend Station | Tampa Electric Company (TECO) | B-17R | 27.7899 | -82.3936 | Intermediate | 2010-08-19 | Arsenic (Total) |  | 0.00175 | mg/L | No |  | 0.01 | mg/L | MCL
FL | Hillsborough | 33572 | Big Bend Station | Tampa Electric Company (TECO) | B-17R | 27.7899 | -82.3936 | Intermediate | 2010-08-19 | Boron (Total) |  | 10.3 | mg/L | Yes | 3.4333 | 3 | mg/L | CHA
FL | Hillsborough | 33572 | Big Bend Station | Tampa Electric Company (TECO) | B-17R | 27.7899 | -82.3936 | Intermediate | 2010-08-19 | Chloride (Total) |  | 215 | mg/L | No
FL | Hillsborough | 33572 | Big Bend Station | Tampa Electric Company (TECO) | B-17R | 27.7899 | -82.3936 | Intermediate | 2010-08-19 | Fluoride (Total) |  | 0.27 | mg/L | No |  | 4 | mg/L | MCL
FL | Hillsborough | 33572 | Big Bend Station | Tampa Electric Company (TECO) | B-17R | 27.7899 | -82.3936 | Intermediate | 2010-08-19 | Gross Alpha Particle |  | 6.4 | pCi/l | No |  | 15 | pCi/L | MCL
FL | Hillsborough | 33572 | Big Bend Station | Tampa Electric Company (TECO) | B-17R | 27.7899 | -82.3936 | Intermediate | 2010-08-19 | Iron (Total) |  | 0.0204 | mg/L | No
FL | Hillsborough | 33572 | Big Bend Station | Tampa Electric Company (TECO) | B-17R | 27.7899 | -82.3936 | Intermediate | 2010-08-19 | Lead (Total) | < | 8e-05 | mg/L | No |  | 0.015 | mg/L | MCL
FL | Hillsborough | 33572 | Big Bend Station | Tampa Electric Company (TECO) | B-17R | 27.7899 | -82.3936 | Intermediate | 2010-08-19 | Manganese (Total) |  | 0.0205 | mg/L | No |  | 0.3 | mg/L | LHA
FL | Hillsborough | 33572 | Big Bend Station | Tampa Electric Company (TECO) | B-17R | 27.7899 | -82.3936 | Intermediate | 2010-08-19 | Molybdenum (Total) |  | 0.0084 | mg/L | No |  | 0.04 | mg/L | LHA
FL | Hillsborough | 33572 | Big Bend Station | Tampa Electric Company (TECO) | B-17R | 27.7899 | -82.3936 | Intermediate | 2010-08-19 | Nitrate (as N) | < | 0.02 | mg/L | No |  | 10 | mg/L | MCL
FL | Hillsborough | 33572 | Big Bend Station | Tampa Electric Company (TECO) | B-17R | 27.7899 | -82.3936 | Intermediate | 2010-08-19 | pH |  | 6.9 | SU | No
FL | Hillsborough | 33572 | Big Bend Station | Tampa Electric Company (TECO) | B-17R | 27.7899 | -82.3936 | Intermediate | 2010-08-19 | Sodium (Total) |  | 84 | mg/L | No
FL | Hillsborough | 33572 | Big Bend Station | Tampa Electric Company (TECO) | B-17R | 27.7899 | -82.3936 | Intermediate | 2010-08-19 | Sulfate (Total) |  | 472 | mg/L | No |  | 500 | mg/L | DWA
FL | Hillsborough | 33572 | Big Bend Station | Tampa Electric Company (TECO) | B-17R | 27.7899 | -82.3936 | Intermediate | 2010-08-19 | Thallium (Total) |  | 6e-05 | mg/L | No |  | 0.002 | mg/L | MCL
FL | Hillsborough | 33572 | Big Bend Station | Tampa Electric Company (TECO) | B-17R | 27.7899 | -82.3936 | Intermediate | 2010-08-19 | Total Dissolved Solids |  | 1340 | mg/L | No
FL | Hillsborough | 33572 | Big Bend Station | Tampa Electric Company (TECO) | B-17R | 27.7899 | -82.3936 | Intermediate | 2010-08-19 | Turbidity |  | 1.4 | NTU | No
FL | Hillsborough | 33572 | Big Bend Station | Tampa Electric Company (TECO) | B-17R | 27.7899 | -82.3936 | Intermediate | 2010-11-11 | Aluminum (Total) |  | 0.0781 | mg/L | No
FL | Hillsborough | 33572 | Big Bend Station | Tampa Electric Company (TECO) | B-17R | 27.7899 | -82.3936 | Intermediate | 2010-11-11 | Antimony (Total) | < | 0.003 | mg/L | No |  | 0.006 | mg/L | MCL
FL | Hillsborough | 33572 | Big Bend Station | Tampa Electric Company (TECO) | B-17R | 27.7899 | -82.3936 | Intermediate | 2010-11-11 | Arsenic (Total) | < | 0.0016 | mg/L | No |  | 0.01 | mg/L | MCL
FL | Hillsborough | 33572 | Big Bend Station | Tampa Electric Company (TECO) | B-17R | 27.7899 | -82.3936 | Intermediate | 2010-11-11 | Boron (Total) |  | 28.17 | mg/L | Yes | 9.39 | 3 | mg/L | CHA
FL | Hillsborough | 33572 | Big Bend Station | Tampa Electric Company (TECO) | B-17R | 27.7899 | -82.3936 | Intermediate | 2010-11-11 | Chloride (Total) |  | 194 | mg/L | No
FL | Hillsborough | 33572 | Big Bend Station | Tampa Electric Company (TECO) | B-17R | 27.7899 | -82.3936 | Intermediate | 2010-11-11 | Fluoride (Total) |  | 0.16 | mg/L | No |  | 4 | mg/L | MCL
FL | Hillsborough | 33572 | Big Bend Station | Tampa Electric Company (TECO) | B-17R | 27.7899 | -82.3936 | Intermediate | 2010-11-11 | Gross Alpha Particle |  | 5.3 | pCi/L | No |  | 15 | pCi/L | MCL
FL | Hillsborough | 33572 | Big Bend Station | Tampa Electric Company (TECO) | B-17R | 27.7899 | -82.3936 | Intermediate | 2010-11-11 | Iron (Total) |  | 0.0087 | mg/L | No
FL | Hillsborough | 33572 | Big Bend Station | Tampa Electric Company (TECO) | B-17R | 27.7899 | -82.3936 | Intermediate | 2010-11-11 | Lead (Total) | < | 0.0004 | mg/L | No |  | 0.015 | mg/L | MCL
FL | Hillsborough | 33572 | Big Bend Station | Tampa Electric Company (TECO) | B-17R | 27.7899 | -82.3936 | Intermediate | 2010-11-11 | Manganese (Total) |  | 0.0202 | mg/L | No |  | 0.3 | mg/L | LHA
FL | Hillsborough | 33572 | Big Bend Station | Tampa Electric Company (TECO) | B-17R | 27.7899 | -82.3936 | Intermediate | 2010-11-11 | Molybdenum (Total) |  | 0.0089 | mg/L | No |  | 0.04 | mg/L | LHA
FL | Hillsborough | 33572 | Big Bend Station | Tampa Electric Company (TECO) | B-17R | 27.7899 | -82.3936 | Intermediate | 2010-11-11 | Nitrate (as N) |  | 0.08 | mg/L | No |  | 10 | mg/L | MCL
FL | Hillsborough | 33572 | Big Bend Station | Tampa Electric Company (TECO) | B-17R | 27.7899 | -82.3936 | Intermediate | 2010-11-11 | pH |  | 6.8 | SU | No
FL | Hillsborough | 33572 | Big Bend Station | Tampa Electric Company (TECO) | B-17R | 27.7899 | -82.3936 | Intermediate | 2010-11-11 | Sodium (Total) |  | 88.1 | mg/L | No
FL | Hillsborough | 33572 | Big Bend Station | Tampa Electric Company (TECO) | B-17R | 27.7899 | -82.3936 | Intermediate | 2010-11-11 | Sulfate (Total) |  | 426 | mg/L | No |  | 500 | mg/L | DWA
FL | Hillsborough | 33572 | Big Bend Station | Tampa Electric Company (TECO) | B-17R | 27.7899 | -82.3936 | Intermediate | 2010-11-11 | Thallium (Total) | < | 0.0005 | mg/L | No |  | 0.002 | mg/L | MCL
FL | Hillsborough | 33572 | Big Bend Station | Tampa Electric Company (TECO) | B-17R | 27.7899 | -82.3936 | Intermediate | 2010-11-11 | Total Dissolved Solids |  | 1390 | mg/L | No
FL | Hillsborough | 33572 | Big Bend Station | Tampa Electric Company (TECO) | B-17R | 27.7899 | -82.3936 | Intermediate | 2010-11-11 | Turbidity |  | 0.7 | NTU | No
FL | Hillsborough | 33572 | Big Bend Station | Tampa Electric Company (TECO) | B-17R | 27.7899 | -82.3936 | Intermediate | 2011-02-16 | Aluminum (Total) |  | 0.1097 | mg/L | No
FL | Hillsborough | 33572 | Big Bend Station | Tampa Electric Company (TECO) | B-17R | 27.7899 | -82.3936 | Intermediate | 2011-02-16 | Antimony (Total) | < | 0.0006 | mg/L | No |  | 0.006 | mg/L | MCL
FL | Hillsborough | 33572 | Big Bend Station | Tampa Electric Company (TECO) | B-17R | 27.7899 | -82.3936 | Intermediate | 2011-02-16 | Arsenic (Total) |  | 0.00103 | mg/L | No |  | 0.01 | mg/L | MCL
FL | Hillsborough | 33572 | Big Bend Station | Tampa Electric Company (TECO) | B-17R | 27.7899 | -82.3936 | Intermediate | 2011-02-16 | Boron (Total) |  | 15.1 | mg/L | Yes | 5.0333 | 3 | mg/L | CHA
FL | Hillsborough | 33572 | Big Bend Station | Tampa Electric Company (TECO) | B-17R | 27.7899 | -82.3936 | Intermediate | 2011-02-16 | Chloride (Total) |  | 203 | mg/L | No
FL | Hillsborough | 33572 | Big Bend Station | Tampa Electric Company (TECO) | B-17R | 27.7899 | -82.3936 | Intermediate | 2011-02-16 | Fluoride (Total) |  | 0.22 | mg/L | No |  | 4 | mg/L | MCL
FL | Hillsborough | 33572 | Big Bend Station | Tampa Electric Company (TECO) | B-17R | 27.7899 | -82.3936 | Intermediate | 2011-02-16 | Gross Alpha Particle |  | 5.4 | pCi/L | No |  | 15 | pCi/L | MCL
FL | Hillsborough | 33572 | Big Bend Station | Tampa Electric Company (TECO) | B-17R | 27.7899 | -82.3936 | Intermediate | 2011-02-16 | Iron (Total) |  | 0.0284 | mg/L | No
FL | Hillsborough | 33572 | Big Bend Station | Tampa Electric Company (TECO) | B-17R | 27.7899 | -82.3936 | Intermediate | 2011-02-16 | Lead (Total) | < | 8e-05 | mg/L | No |  | 0.015 | mg/L | MCL
FL | Hillsborough | 33572 | Big Bend Station | Tampa Electric Company (TECO) | B-17R | 27.7899 | -82.3936 | Intermediate | 2011-02-16 | Manganese (Total) |  | 0.00218 | mg/L | No |  | 0.3 | mg/L | LHA
FL | Hillsborough | 33572 | Big Bend Station | Tampa Electric Company (TECO) | B-17R | 27.7899 | -82.3936 | Intermediate | 2011-02-16 | Molybdenum (Total) |  | 0.0096 | mg/L | No |  | 0.04 | mg/L | LHA
FL | Hillsborough | 33572 | Big Bend Station | Tampa Electric Company (TECO) | B-17R | 27.7899 | -82.3936 | Intermediate | 2011-02-16 | Nitrate (as N) |  | 1.62 | mg/L | No |  | 10 | mg/L | MCL
FL | Hillsborough | 33572 | Big Bend Station | Tampa Electric Company (TECO) | B-17R | 27.7899 | -82.3936 | Intermediate | 2011-02-16 | pH |  | 6.9 | SU | No
FL | Hillsborough | 33572 | Big Bend Station | Tampa Electric Company (TECO) | B-17R | 27.7899 | -82.3936 | Intermediate | 2011-02-16 | Sodium (Total) |  | 97.7 | mg/L | No
FL | Hillsborough | 33572 | Big Bend Station | Tampa Electric Company (TECO) | B-17R | 27.7899 | -82.3936 | Intermediate | 2011-02-16 | Sulfate (Total) |  | 477 | mg/L | No |  | 500 | mg/L | DWA
FL | Hillsborough | 33572 | Big Bend Station | Tampa Electric Company (TECO) | B-17R | 27.7899 | -82.3936 | Intermediate | 2011-02-16 | Thallium (Total) | < | 0.001 | mg/L | No |  | 0.002 | mg/L | MCL
FL | Hillsborough | 33572 | Big Bend Station | Tampa Electric Company (TECO) | B-17R | 27.7899 | -82.3936 | Intermediate | 2011-02-16 | Total Dissolved Solids |  | 1300 | mg/L | No
FL | Hillsborough | 33572 | Big Bend Station | Tampa Electric Company (TECO) | B-17R | 27.7899 | -82.3936 | Intermediate | 2011-02-16 | Turbidity |  | 1.2 | NTU | No
FL | Hillsborough | 33572 | Big Bend Station | Tampa Electric Company (TECO) | B-17R | 27.7899 | -82.3936 | Intermediate | 2011-05-19 | Aluminum (Total) |  | 0.0245 | mg/L | No
FL | Hillsborough | 33572 | Big Bend Station | Tampa Electric Company (TECO) | B-17R | 27.7899 | -82.3936 | Intermediate | 2011-05-19 | Antimony (Total) |  | 0.0006 | mg/L | No |  | 0.006 | mg/L | MCL
FL | Hillsborough | 33572 | Big Bend Station | Tampa Electric Company (TECO) | B-17R | 27.7899 | -82.3936 | Intermediate | 2011-05-19 | Arsenic (Total) |  | 0.00231 | mg/L | No |  | 0.01 | mg/L | MCL
FL | Hillsborough | 33572 | Big Bend Station | Tampa Electric Company (TECO) | B-17R | 27.7899 | -82.3936 | Intermediate | 2011-05-19 | Boron (Total) |  | 37.4 | mg/L | Yes | 12.4667 | 3 | mg/L | CHA
FL | Hillsborough | 33572 | Big Bend Station | Tampa Electric Company (TECO) | B-17R | 27.7899 | -82.3936 | Intermediate | 2011-05-19 | Chloride (Total) |  | 184 | mg/L | No
FL | Hillsborough | 33572 | Big Bend Station | Tampa Electric Company (TECO) | B-17R | 27.7899 | -82.3936 | Intermediate | 2011-05-19 | Fluoride (Total) |  | 0.304 | mg/L | No |  | 4 | mg/L | MCL
FL | Hillsborough | 33572 | Big Bend Station | Tampa Electric Company (TECO) | B-17R | 27.7899 | -82.3936 | Intermediate | 2011-05-19 | Gross Alpha Particle |  | 10.8 | pCi/L | No |  | 15 | pCi/L | MCL
FL | Hillsborough | 33572 | Big Bend Station | Tampa Electric Company (TECO) | B-17R | 27.7899 | -82.3936 | Intermediate | 2011-05-19 | Iron (Total) |  | 0.026 | mg/L | No
FL | Hillsborough | 33572 | Big Bend Station | Tampa Electric Company (TECO) | B-17R | 27.7899 | -82.3936 | Intermediate | 2011-05-19 | Lead (Total) |  | 0.000166 | mg/L | No |  | 0.015 | mg/L | MCL
FL | Hillsborough | 33572 | Big Bend Station | Tampa Electric Company (TECO) | B-17R | 27.7899 | -82.3936 | Intermediate | 2011-05-19 | Manganese (Total) |  | 0.0248 | mg/L | No |  | 0.3 | mg/L | LHA
FL | Hillsborough | 33572 | Big Bend Station | Tampa Electric Company (TECO) | B-17R | 27.7899 | -82.3936 | Intermediate | 2011-05-19 | Molybdenum (Total) |  | 0.01 | mg/L | No |  | 0.04 | mg/L | LHA
FL | Hillsborough | 33572 | Big Bend Station | Tampa Electric Company (TECO) | B-17R | 27.7899 | -82.3936 | Intermediate | 2011-05-19 | Nitrate (as N) |  | 0.02 | mg/L | No |  | 10 | mg/L | MCL
FL | Hillsborough | 33572 | Big Bend Station | Tampa Electric Company (TECO) | B-17R | 27.7899 | -82.3936 | Intermediate | 2011-05-19 | pH |  | 6.7 | SU | No
FL | Hillsborough | 33572 | Big Bend Station | Tampa Electric Company (TECO) | B-17R | 27.7899 | -82.3936 | Intermediate | 2011-05-19 | Sodium (Total) |  | 106 | mg/L | No
FL | Hillsborough | 33572 | Big Bend Station | Tampa Electric Company (TECO) | B-17R | 27.7899 | -82.3936 | Intermediate | 2011-05-19 | Sulfate (Total) |  | 531 | mg/L | Yes | 1.062 | 500 | mg/L | DWA
FL | Hillsborough | 33572 | Big Bend Station | Tampa Electric Company (TECO) | B-17R | 27.7899 | -82.3936 | Intermediate | 2011-05-19 | Thallium (Total) |  | 0.0001 | mg/L | No |  | 0.002 | mg/L | MCL
FL | Hillsborough | 33572 | Big Bend Station | Tampa Electric Company (TECO) | B-17R | 27.7899 | -82.3936 | Intermediate | 2011-05-19 | Total Dissolved Solids |  | 1580 | mg/L | No
FL | Hillsborough | 33572 | Big Bend Station | Tampa Electric Company (TECO) | B-17R | 27.7899 | -82.3936 | Intermediate | 2011-05-19 | Turbidity |  | 1.8 | NTU | No
FL | Hillsborough | 33572 | Big Bend Station | Tampa Electric Company (TECO) | B-17R | 27.7899 | -82.3936 | Intermediate | 2011-08-17 | Aluminum (Total) |  | 0.12 | mg/L | No
FL | Hillsborough | 33572 | Big Bend Station | Tampa Electric Company (TECO) | B-17R | 27.7899 | -82.3936 | Intermediate | 2011-08-17 | Antimony (Total) |  | 0.0006 | mg/L | No |  | 0.006 | mg/L | MCL
FL | Hillsborough | 33572 | Big Bend Station | Tampa Electric Company (TECO) | B-17R | 27.7899 | -82.3936 | Intermediate | 2011-08-17 | Arsenic (Total) |  | 0.00158 | mg/L | No |  | 0.01 | mg/L | MCL
FL | Hillsborough | 33572 | Big Bend Station | Tampa Electric Company (TECO) | B-17R | 27.7899 | -82.3936 | Intermediate | 2011-08-17 | Boron (Total) |  | 16.1 | mg/L | Yes | 5.3667 | 3 | mg/L | CHA
FL | Hillsborough | 33572 | Big Bend Station | Tampa Electric Company (TECO) | B-17R | 27.7899 | -82.3936 | Intermediate | 2011-08-17 | Chloride (Total) |  | 219 | mg/L | No
FL | Hillsborough | 33572 | Big Bend Station | Tampa Electric Company (TECO) | B-17R | 27.7899 | -82.3936 | Intermediate | 2011-08-17 | Fluoride (Total) |  | 0.218 | mg/L | No |  | 4 | mg/L | MCL
FL | Hillsborough | 33572 | Big Bend Station | Tampa Electric Company (TECO) | B-17R | 27.7899 | -82.3936 | Intermediate | 2011-08-17 | Gross Alpha Particle |  | 4.3 | pCi/L | No |  | 15 | pCi/L | MCL
FL | Hillsborough | 33572 | Big Bend Station | Tampa Electric Company (TECO) | B-17R | 27.7899 | -82.3936 | Intermediate | 2011-08-17 | Iron (Total) |  | 0.0437 | mg/L | No
FL | Hillsborough | 33572 | Big Bend Station | Tampa Electric Company (TECO) | B-17R | 27.7899 | -82.3936 | Intermediate | 2011-08-17 | Lead (Total) |  | 0.0016 | mg/L | No |  | 0.015 | mg/L | MCL
FL | Hillsborough | 33572 | Big Bend Station | Tampa Electric Company (TECO) | B-17R | 27.7899 | -82.3936 | Intermediate | 2011-08-17 | Manganese (Total) |  | 0.00891 | mg/L | No |  | 0.3 | mg/L | LHA
FL | Hillsborough | 33572 | Big Bend Station | Tampa Electric Company (TECO) | B-17R | 27.7899 | -82.3936 | Intermediate | 2011-08-17 | Molybdenum (Total) |  | 0.0109 | mg/L | No |  | 0.04 | mg/L | LHA
FL | Hillsborough | 33572 | Big Bend Station | Tampa Electric Company (TECO) | B-17R | 27.7899 | -82.3936 | Intermediate | 2011-08-17 | Nitrate (as N) |  | 0.058 | mg/L | No |  | 10 | mg/L | MCL
FL | Hillsborough | 33572 | Big Bend Station | Tampa Electric Company (TECO) | B-17R | 27.7899 | -82.3936 | Intermediate | 2011-08-17 | pH |  | 6.86 | SU | No
FL | Hillsborough | 33572 | Big Bend Station | Tampa Electric Company (TECO) | B-17R | 27.7899 | -82.3936 | Intermediate | 2011-08-17 | Sodium (Total) |  | 102 | mg/L | No
FL | Hillsborough | 33572 | Big Bend Station | Tampa Electric Company (TECO) | B-17R | 27.7899 | -82.3936 | Intermediate | 2011-08-17 | Sulfate (Total) |  | 479 | mg/L | No |  | 500 | mg/L | DWA
FL | Hillsborough | 33572 | Big Bend Station | Tampa Electric Company (TECO) | B-17R | 27.7899 | -82.3936 | Intermediate | 2011-08-17 | Thallium (Total) |  | 0.0001 | mg/L | No |  | 0.002 | mg/L | MCL
FL | Hillsborough | 33572 | Big Bend Station | Tampa Electric Company (TECO) | B-17R | 27.7899 | -82.3936 | Intermediate | 2011-08-17 | Total Dissolved Solids |  | 1530 | mg/L | No
FL | Hillsborough | 33572 | Big Bend Station | Tampa Electric Company (TECO) | B-17R | 27.7899 | -82.3936 | Intermediate | 2011-08-17 | Turbidity |  | 1.77 | NTU | No
FL | Hillsborough | 33572 | Big Bend Station | Tampa Electric Company (TECO) | B-17R | 27.7899 | -82.3936 | Intermediate | 2011-11-16 | Aluminum (Total) |  | 0.181 | mg/L | No
FL | Hillsborough | 33572 | Big Bend Station | Tampa Electric Company (TECO) | B-17R | 27.7899 | -82.3936 | Intermediate | 2011-11-16 | Antimony (Total) |  | 0.0006 | mg/L | No |  | 0.006 | mg/L | MCL
FL | Hillsborough | 33572 | Big Bend Station | Tampa Electric Company (TECO) | B-17R | 27.7899 | -82.3936 | Intermediate | 2011-11-16 | Arsenic (Total) |  | 0.00231 | mg/L | No |  | 0.01 | mg/L | MCL
FL | Hillsborough | 33572 | Big Bend Station | Tampa Electric Company (TECO) | B-17R | 27.7899 | -82.3936 | Intermediate | 2011-11-16 | Boron (Total) |  | 14.6 | mg/L | Yes | 4.8667 | 3 | mg/L | CHA
FL | Hillsborough | 33572 | Big Bend Station | Tampa Electric Company (TECO) | B-17R | 27.7899 | -82.3936 | Intermediate | 2011-11-16 | Chloride (Total) |  | 221 | mg/L | No
FL | Hillsborough | 33572 | Big Bend Station | Tampa Electric Company (TECO) | B-17R | 27.7899 | -82.3936 | Intermediate | 2011-11-16 | Fluoride (Total) |  | 0.134 | mg/L | No |  | 4 | mg/L | MCL
FL | Hillsborough | 33572 | Big Bend Station | Tampa Electric Company (TECO) | B-17R | 27.7899 | -82.3936 | Intermediate | 2011-11-16 | Gross Alpha Particle |  | 5.4 | pCi/L | No |  | 15 | pCi/L | MCL
FL | Hillsborough | 33572 | Big Bend Station | Tampa Electric Company (TECO) | B-17R | 27.7899 | -82.3936 | Intermediate | 2011-11-16 | Iron (Total) |  | 0.0602 | mg/L | No
FL | Hillsborough | 33572 | Big Bend Station | Tampa Electric Company (TECO) | B-17R | 27.7899 | -82.3936 | Intermediate | 2011-11-16 | Lead (Total) |  | 8e-05 | mg/L | No |  | 0.015 | mg/L | MCL
FL | Hillsborough | 33572 | Big Bend Station | Tampa Electric Company (TECO) | B-17R | 27.7899 | -82.3936 | Intermediate | 2011-11-16 | Manganese (Total) |  | 0.00655 | mg/L | No |  | 0.3 | mg/L | LHA
FL | Hillsborough | 33572 | Big Bend Station | Tampa Electric Company (TECO) | B-17R | 27.7899 | -82.3936 | Intermediate | 2011-11-16 | Molybdenum (Total) |  | 0.00863 | mg/L | No |  | 0.04 | mg/L | LHA
FL | Hillsborough | 33572 | Big Bend Station | Tampa Electric Company (TECO) | B-17R | 27.7899 | -82.3936 | Intermediate | 2011-11-16 | Nitrate (as N) |  | 0.02 | mg/L | No |  | 10 | mg/L | MCL
FL | Hillsborough | 33572 | Big Bend Station | Tampa Electric Company (TECO) | B-17R | 27.7899 | -82.3936 | Intermediate | 2011-11-16 | pH |  | 6.81 | SU | No
FL | Hillsborough | 33572 | Big Bend Station | Tampa Electric Company (TECO) | B-17R | 27.7899 | -82.3936 | Intermediate | 2011-11-16 | Sodium (Total) |  | 97.2 | mg/L | No
FL | Hillsborough | 33572 | Big Bend Station | Tampa Electric Company (TECO) | B-17R | 27.7899 | -82.3936 | Intermediate | 2011-11-16 | Sulfate (Total) |  | 456 | mg/L | No |  | 500 | mg/L | DWA
FL | Hillsborough | 33572 | Big Bend Station | Tampa Electric Company (TECO) | B-17R | 27.7899 | -82.3936 | Intermediate | 2011-11-16 | Thallium (Total) |  | 0.000106 | mg/L | No |  | 0.002 | mg/L | MCL
FL | Hillsborough | 33572 | Big Bend Station | Tampa Electric Company (TECO) | B-17R | 27.7899 | -82.3936 | Intermediate | 2011-11-16 | Total Dissolved Solids |  | 1220 | mg/L | No
FL | Hillsborough | 33572 | Big Bend Station | Tampa Electric Company (TECO) | B-17R | 27.7899 | -82.3936 | Intermediate | 2011-11-16 | Turbidity |  | 2.72 | NTU | No
FL | Hillsborough | 33572 | Big Bend Station | Tampa Electric Company (TECO) | B-17R | 27.7899 | -82.3936 | Intermediate | 2012-02-06 | Aluminum (Total) |  | 0.105 | mg/L | No
FL | Hillsborough | 33572 | Big Bend Station | Tampa Electric Company (TECO) | B-17R | 27.7899 | -82.3936 | Intermediate | 2012-02-06 | Antimony (Total) |  | 0.0006 | mg/L | No |  | 0.006 | mg/L | MCL
FL | Hillsborough | 33572 | Big Bend Station | Tampa Electric Company (TECO) | B-17R | 27.7899 | -82.3936 | Intermediate | 2012-02-06 | Arsenic (Total) |  | 0.00198 | mg/L | No |  | 0.01 | mg/L | MCL
FL | Hillsborough | 33572 | Big Bend Station | Tampa Electric Company (TECO) | B-17R | 27.7899 | -82.3936 | Intermediate | 2012-02-06 | Boron (Total) |  | 22.2 | mg/L | Yes | 7.4 | 3 | mg/L | CHA
FL | Hillsborough | 33572 | Big Bend Station | Tampa Electric Company (TECO) | B-17R | 27.7899 | -82.3936 | Intermediate | 2012-02-06 | Chloride (Total) |  | 212 | mg/L | No
FL | Hillsborough | 33572 | Big Bend Station | Tampa Electric Company (TECO) | B-17R | 27.7899 | -82.3936 | Intermediate | 2012-02-06 | Fluoride (Total) |  | 0.186 | mg/L | No |  | 4 | mg/L | MCL
FL | Hillsborough | 33572 | Big Bend Station | Tampa Electric Company (TECO) | B-17R | 27.7899 | -82.3936 | Intermediate | 2012-02-06 | Gross Alpha Particle |  | 5.9 | pCi/L | No |  | 15 | pCi/L | MCL
FL | Hillsborough | 33572 | Big Bend Station | Tampa Electric Company (TECO) | B-17R | 27.7899 | -82.3936 | Intermediate | 2012-02-06 | Iron (Total) |  | 0.0866 | mg/L | No
FL | Hillsborough | 33572 | Big Bend Station | Tampa Electric Company (TECO) | B-17R | 27.7899 | -82.3936 | Intermediate | 2012-02-06 | Lead (Total) |  | 8e-05 | mg/L | No |  | 0.015 | mg/L | MCL
FL | Hillsborough | 33572 | Big Bend Station | Tampa Electric Company (TECO) | B-17R | 27.7899 | -82.3936 | Intermediate | 2012-02-06 | Manganese (Total) |  | 0.01 | mg/L | No |  | 0.3 | mg/L | LHA
FL | Hillsborough | 33572 | Big Bend Station | Tampa Electric Company (TECO) | B-17R | 27.7899 | -82.3936 | Intermediate | 2012-02-06 | Molybdenum (Total) |  | 0.0077 | mg/L | No |  | 0.04 | mg/L | LHA
FL | Hillsborough | 33572 | Big Bend Station | Tampa Electric Company (TECO) | B-17R | 27.7899 | -82.3936 | Intermediate | 2012-02-06 | Nitrate (as N) |  | 0.02 | mg/L | No |  | 10 | mg/L | MCL
FL | Hillsborough | 33572 | Big Bend Station | Tampa Electric Company (TECO) | B-17R | 27.7899 | -82.3936 | Intermediate | 2012-02-06 | pH |  | 7.2 | SU | No
FL | Hillsborough | 33572 | Big Bend Station | Tampa Electric Company (TECO) | B-17R | 27.7899 | -82.3936 | Intermediate | 2012-02-06 | Sodium (Total) |  | 97 | mg/L | No
FL | Hillsborough | 33572 | Big Bend Station | Tampa Electric Company (TECO) | B-17R | 27.7899 | -82.3936 | Intermediate | 2012-02-06 | Sulfate (Total) |  | 511 | mg/L | Yes | 1.022 | 500 | mg/L | DWA
FL | Hillsborough | 33572 | Big Bend Station | Tampa Electric Company (TECO) | B-17R | 27.7899 | -82.3936 | Intermediate | 2012-02-06 | Thallium (Total) |  | 0.0001 | mg/L | No |  | 0.002 | mg/L | MCL
FL | Hillsborough | 33572 | Big Bend Station | Tampa Electric Company (TECO) | B-17R | 27.7899 | -82.3936 | Intermediate | 2012-02-06 | Total Dissolved Solids |  | 1520 | mg/L | No
FL | Hillsborough | 33572 | Big Bend Station | Tampa Electric Company (TECO) | B-17R | 27.7899 | -82.3936 | Intermediate | 2012-02-06 | Turbidity |  | 3.5 | NTU | No
FL | Hillsborough | 33572 | Big Bend Station | Tampa Electric Company (TECO) | B-18 | 27.7924 | -82.4004 | Intermediate | 2010-02-10 | Aluminum (Total) |  | 0.006 | mg/L | No
FL | Hillsborough | 33572 | Big Bend Station | Tampa Electric Company (TECO) | B-18 | 27.7924 | -82.4004 | Intermediate | 2010-02-10 | Antimony (Total) | < | 0.0006 | mg/L | No |  | 0.006 | mg/L | MCL
FL | Hillsborough | 33572 | Big Bend Station | Tampa Electric Company (TECO) | B-18 | 27.7924 | -82.4004 | Intermediate | 2010-02-10 | Arsenic (Total) |  | 0.01392 | mg/L | Yes | 1.392 | 0.01 | mg/L | MCL
FL | Hillsborough | 33572 | Big Bend Station | Tampa Electric Company (TECO) | B-18 | 27.7924 | -82.4004 | Intermediate | 2010-02-10 | Boron (Total) |  | 17.6 | mg/L | Yes | 5.8667 | 3 | mg/L | CHA
FL | Hillsborough | 33572 | Big Bend Station | Tampa Electric Company (TECO) | B-18 | 27.7924 | -82.4004 | Intermediate | 2010-02-10 | Chloride (Total) |  | 736 | mg/L | No
FL | Hillsborough | 33572 | Big Bend Station | Tampa Electric Company (TECO) | B-18 | 27.7924 | -82.4004 | Intermediate | 2010-02-10 | Fluoride (Total) | < | 0.1 | mg/L | No |  | 4 | mg/L | MCL
FL | Hillsborough | 33572 | Big Bend Station | Tampa Electric Company (TECO) | B-18 | 27.7924 | -82.4004 | Intermediate | 2010-02-10 | Gross Alpha Particle |  | 45 | pCi/l | Yes | 3 | 15 | pCi/L | MCL
FL | Hillsborough | 33572 | Big Bend Station | Tampa Electric Company (TECO) | B-18 | 27.7924 | -82.4004 | Intermediate | 2010-02-10 | Iron (Total) |  | 7.47 | mg/L | No
FL | Hillsborough | 33572 | Big Bend Station | Tampa Electric Company (TECO) | B-18 | 27.7924 | -82.4004 | Intermediate | 2010-02-10 | Lead (Total) | < | 8e-05 | mg/L | No |  | 0.015 | mg/L | MCL
FL | Hillsborough | 33572 | Big Bend Station | Tampa Electric Company (TECO) | B-18 | 27.7924 | -82.4004 | Intermediate | 2010-02-10 | Manganese (Total) |  | 0.116 | mg/L | No |  | 0.3 | mg/L | LHA
FL | Hillsborough | 33572 | Big Bend Station | Tampa Electric Company (TECO) | B-18 | 27.7924 | -82.4004 | Intermediate | 2010-02-10 | Molybdenum (Total) |  | 0.0189 | mg/L | No |  | 0.04 | mg/L | LHA
FL | Hillsborough | 33572 | Big Bend Station | Tampa Electric Company (TECO) | B-18 | 27.7924 | -82.4004 | Intermediate | 2010-02-10 | Nitrate (as N) | < | 0.1 | mg/L | No |  | 10 | mg/L | MCL
FL | Hillsborough | 33572 | Big Bend Station | Tampa Electric Company (TECO) | B-18 | 27.7924 | -82.4004 | Intermediate | 2010-02-10 | pH |  | 6.7 | SU | No
FL | Hillsborough | 33572 | Big Bend Station | Tampa Electric Company (TECO) | B-18 | 27.7924 | -82.4004 | Intermediate | 2010-02-10 | Radium 226 & 228 (Total) |  | 28 | pCi/l | Yes | 5.6 | 5 | pCi/L | MCL
FL | Hillsborough | 33572 | Big Bend Station | Tampa Electric Company (TECO) | B-18 | 27.7924 | -82.4004 | Intermediate | 2010-02-10 | Radium 226 (Total) |  | 26 | pCi/l | Yes | 5.2 | 5 | pCi/L | MCL
FL | Hillsborough | 33572 | Big Bend Station | Tampa Electric Company (TECO) | B-18 | 27.7924 | -82.4004 | Intermediate | 2010-02-10 | Radium 228 (Total) |  | 1.5 | pCi/l | No |  | 5 | pCi/L | MCL
FL | Hillsborough | 33572 | Big Bend Station | Tampa Electric Company (TECO) | B-18 | 27.7924 | -82.4004 | Intermediate | 2010-02-10 | Sodium (Total) |  | 371 | mg/L | No
FL | Hillsborough | 33572 | Big Bend Station | Tampa Electric Company (TECO) | B-18 | 27.7924 | -82.4004 | Intermediate | 2010-02-10 | Sulfate (Total) |  | 1040 | mg/L | Yes | 2.08 | 500 | mg/L | DWA
FL | Hillsborough | 33572 | Big Bend Station | Tampa Electric Company (TECO) | B-18 | 27.7924 | -82.4004 | Intermediate | 2010-02-10 | Thallium (Total) |  | 8e-05 | mg/L | No |  | 0.002 | mg/L | MCL
FL | Hillsborough | 33572 | Big Bend Station | Tampa Electric Company (TECO) | B-18 | 27.7924 | -82.4004 | Intermediate | 2010-02-10 | Total Dissolved Solids |  | 2980 | mg/L | No
FL | Hillsborough | 33572 | Big Bend Station | Tampa Electric Company (TECO) | B-18 | 27.7924 | -82.4004 | Intermediate | 2010-02-10 | Turbidity |  | 4 | NTU | No
FL | Hillsborough | 33572 | Big Bend Station | Tampa Electric Company (TECO) | B-18 | 27.7924 | -82.4004 | Intermediate | 2010-05-05 | Aluminum (Total) |  | 0.00485 | mg/L | No
FL | Hillsborough | 33572 | Big Bend Station | Tampa Electric Company (TECO) | B-18 | 27.7924 | -82.4004 | Intermediate | 2010-05-05 | Antimony (Total) | < | 0.0006 | mg/L | No |  | 0.006 | mg/L | MCL
FL | Hillsborough | 33572 | Big Bend Station | Tampa Electric Company (TECO) | B-18 | 27.7924 | -82.4004 | Intermediate | 2010-05-05 | Arsenic (Total) |  | 0.0278 | mg/L | Yes | 2.78 | 0.01 | mg/L | MCL
FL | Hillsborough | 33572 | Big Bend Station | Tampa Electric Company (TECO) | B-18 | 27.7924 | -82.4004 | Intermediate | 2010-05-05 | Boron (Total) |  | 14.36 | mg/L | Yes | 4.7867 | 3 | mg/L | CHA
FL | Hillsborough | 33572 | Big Bend Station | Tampa Electric Company (TECO) | B-18 | 27.7924 | -82.4004 | Intermediate | 2010-05-05 | Chloride (Total) |  | 836 | mg/L | No
FL | Hillsborough | 33572 | Big Bend Station | Tampa Electric Company (TECO) | B-18 | 27.7924 | -82.4004 | Intermediate | 2010-05-05 | Fluoride (Total) |  | 0.14 | mg/L | No |  | 4 | mg/L | MCL
FL | Hillsborough | 33572 | Big Bend Station | Tampa Electric Company (TECO) | B-18 | 27.7924 | -82.4004 | Intermediate | 2010-05-05 | Gross Alpha Particle |  | 40 | pCi/l | Yes | 2.6667 | 15 | pCi/L | MCL
FL | Hillsborough | 33572 | Big Bend Station | Tampa Electric Company (TECO) | B-18 | 27.7924 | -82.4004 | Intermediate | 2010-05-05 | Iron (Total) |  | 9.686 | mg/L | No
FL | Hillsborough | 33572 | Big Bend Station | Tampa Electric Company (TECO) | B-18 | 27.7924 | -82.4004 | Intermediate | 2010-05-05 | Lead (Total) | < | 8e-05 | mg/L | No |  | 0.015 | mg/L | MCL
FL | Hillsborough | 33572 | Big Bend Station | Tampa Electric Company (TECO) | B-18 | 27.7924 | -82.4004 | Intermediate | 2010-05-05 | Manganese (Total) |  | 0.126 | mg/L | No |  | 0.3 | mg/L | LHA
FL | Hillsborough | 33572 | Big Bend Station | Tampa Electric Company (TECO) | B-18 | 27.7924 | -82.4004 | Intermediate | 2010-05-05 | Molybdenum (Total) |  | 0.0223 | mg/L | No |  | 0.04 | mg/L | LHA
FL | Hillsborough | 33572 | Big Bend Station | Tampa Electric Company (TECO) | B-18 | 27.7924 | -82.4004 | Intermediate | 2010-05-05 | Nitrate (as N) | < | 0.02 | mg/L | No |  | 10 | mg/L | MCL
FL | Hillsborough | 33572 | Big Bend Station | Tampa Electric Company (TECO) | B-18 | 27.7924 | -82.4004 | Intermediate | 2010-05-05 | pH |  | 6.7 | SU | No
FL | Hillsborough | 33572 | Big Bend Station | Tampa Electric Company (TECO) | B-18 | 27.7924 | -82.4004 | Intermediate | 2010-05-05 | Radium 226 & 228 (Total) |  | 37 | pCi/l | Yes | 7.4 | 5 | pCi/L | MCL
FL | Hillsborough | 33572 | Big Bend Station | Tampa Electric Company (TECO) | B-18 | 27.7924 | -82.4004 | Intermediate | 2010-05-05 | Radium 226 (Total) |  | 36 | pCi/l | Yes | 7.2 | 5 | pCi/L | MCL
FL | Hillsborough | 33572 | Big Bend Station | Tampa Electric Company (TECO) | B-18 | 27.7924 | -82.4004 | Intermediate | 2010-05-05 | Radium 228 (Total) |  | 1 | pCi/l | No |  | 5 | pCi/L | MCL
FL | Hillsborough | 33572 | Big Bend Station | Tampa Electric Company (TECO) | B-18 | 27.7924 | -82.4004 | Intermediate | 2010-05-05 | Sodium (Total) |  | 390 | mg/L | No
FL | Hillsborough | 33572 | Big Bend Station | Tampa Electric Company (TECO) | B-18 | 27.7924 | -82.4004 | Intermediate | 2010-05-05 | Sulfate (Total) |  | 1090 | mg/L | Yes | 2.18 | 500 | mg/L | DWA
FL | Hillsborough | 33572 | Big Bend Station | Tampa Electric Company (TECO) | B-18 | 27.7924 | -82.4004 | Intermediate | 2010-05-05 | Thallium (Total) |  | 6e-05 | mg/L | No |  | 0.002 | mg/L | MCL
FL | Hillsborough | 33572 | Big Bend Station | Tampa Electric Company (TECO) | B-18 | 27.7924 | -82.4004 | Intermediate | 2010-05-05 | Total Dissolved Solids |  | 3120 | mg/L | No
FL | Hillsborough | 33572 | Big Bend Station | Tampa Electric Company (TECO) | B-18 | 27.7924 | -82.4004 | Intermediate | 2010-05-05 | Turbidity |  | 0.7 | NTU | No
FL | Hillsborough | 33572 | Big Bend Station | Tampa Electric Company (TECO) | B-18 | 27.7924 | -82.4004 | Intermediate | 2010-08-11 | Aluminum (Total) |  | 0.09289 | mg/L | No
FL | Hillsborough | 33572 | Big Bend Station | Tampa Electric Company (TECO) | B-18 | 27.7924 | -82.4004 | Intermediate | 2010-08-11 | Antimony (Total) | < | 0.0006 | mg/L | No |  | 0.006 | mg/L | MCL
FL | Hillsborough | 33572 | Big Bend Station | Tampa Electric Company (TECO) | B-18 | 27.7924 | -82.4004 | Intermediate | 2010-08-11 | Arsenic (Total) |  | 0.02006 | mg/L | Yes | 2.006 | 0.01 | mg/L | MCL
FL | Hillsborough | 33572 | Big Bend Station | Tampa Electric Company (TECO) | B-18 | 27.7924 | -82.4004 | Intermediate | 2010-08-11 | Boron (Total) |  | 20.5 | mg/L | Yes | 6.8333 | 3 | mg/L | CHA
FL | Hillsborough | 33572 | Big Bend Station | Tampa Electric Company (TECO) | B-18 | 27.7924 | -82.4004 | Intermediate | 2010-08-11 | Chloride (Total) |  | 768 | mg/L | No
FL | Hillsborough | 33572 | Big Bend Station | Tampa Electric Company (TECO) | B-18 | 27.7924 | -82.4004 | Intermediate | 2010-08-11 | Fluoride (Total) |  | 0.18 | mg/L | No |  | 4 | mg/L | MCL
FL | Hillsborough | 33572 | Big Bend Station | Tampa Electric Company (TECO) | B-18 | 27.7924 | -82.4004 | Intermediate | 2010-08-11 | Gross Alpha Particle |  | 68 | pCi/l | Yes | 4.5333 | 15 | pCi/L | MCL
FL | Hillsborough | 33572 | Big Bend Station | Tampa Electric Company (TECO) | B-18 | 27.7924 | -82.4004 | Intermediate | 2010-08-11 | Iron (Total) |  | 9.32 | mg/L | No
FL | Hillsborough | 33572 | Big Bend Station | Tampa Electric Company (TECO) | B-18 | 27.7924 | -82.4004 | Intermediate | 2010-08-11 | Lead (Total) |  | 0.00552 | mg/L | No |  | 0.015 | mg/L | MCL
FL | Hillsborough | 33572 | Big Bend Station | Tampa Electric Company (TECO) | B-18 | 27.7924 | -82.4004 | Intermediate | 2010-08-11 | Manganese (Total) |  | 0.1263 | mg/L | No |  | 0.3 | mg/L | LHA
FL | Hillsborough | 33572 | Big Bend Station | Tampa Electric Company (TECO) | B-18 | 27.7924 | -82.4004 | Intermediate | 2010-08-11 | Molybdenum (Total) |  | 0.0201 | mg/L | No |  | 0.04 | mg/L | LHA
FL | Hillsborough | 33572 | Big Bend Station | Tampa Electric Company (TECO) | B-18 | 27.7924 | -82.4004 | Intermediate | 2010-08-11 | Nitrate (as N) | < | 0.02 | mg/L | No |  | 10 | mg/L | MCL
FL | Hillsborough | 33572 | Big Bend Station | Tampa Electric Company (TECO) | B-18 | 27.7924 | -82.4004 | Intermediate | 2010-08-11 | pH |  | 6.7 | SU | No
FL | Hillsborough | 33572 | Big Bend Station | Tampa Electric Company (TECO) | B-18 | 27.7924 | -82.4004 | Intermediate | 2010-08-11 | Radium 226 & 228 (Total) |  | 35 | pCi/l | Yes | 7 | 5 | pCi/L | MCL
FL | Hillsborough | 33572 | Big Bend Station | Tampa Electric Company (TECO) | B-18 | 27.7924 | -82.4004 | Intermediate | 2010-08-11 | Radium 226 (Total) |  | 33 | pCi/l | Yes | 6.6 | 5 | pCi/L | MCL
FL | Hillsborough | 33572 | Big Bend Station | Tampa Electric Company (TECO) | B-18 | 27.7924 | -82.4004 | Intermediate | 2010-08-11 | Radium 228 (Total) |  | 1.5 | pCi/l | No |  | 5 | pCi/L | MCL
FL | Hillsborough | 33572 | Big Bend Station | Tampa Electric Company (TECO) | B-18 | 27.7924 | -82.4004 | Intermediate | 2010-08-11 | Sodium (Total) |  | 641 | mg/L | No
FL | Hillsborough | 33572 | Big Bend Station | Tampa Electric Company (TECO) | B-18 | 27.7924 | -82.4004 | Intermediate | 2010-08-11 | Sulfate (Total) |  | 1060 | mg/L | Yes | 2.12 | 500 | mg/L | DWA
FL | Hillsborough | 33572 | Big Bend Station | Tampa Electric Company (TECO) | B-18 | 27.7924 | -82.4004 | Intermediate | 2010-08-11 | Thallium (Total) |  | 3e-05 | mg/L | No |  | 0.002 | mg/L | MCL
FL | Hillsborough | 33572 | Big Bend Station | Tampa Electric Company (TECO) | B-18 | 27.7924 | -82.4004 | Intermediate | 2010-08-11 | Total Dissolved Solids |  | 2910 | mg/L | No
FL | Hillsborough | 33572 | Big Bend Station | Tampa Electric Company (TECO) | B-18 | 27.7924 | -82.4004 | Intermediate | 2010-08-11 | Turbidity |  | 0.3 | NTU | No
FL | Hillsborough | 33572 | Big Bend Station | Tampa Electric Company (TECO) | B-18 | 27.7924 | -82.4004 | Intermediate | 2010-11-11 | Aluminum (Total) |  | 0.105 | mg/L | No
FL | Hillsborough | 33572 | Big Bend Station | Tampa Electric Company (TECO) | B-18 | 27.7924 | -82.4004 | Intermediate | 2010-11-11 | Antimony (Total) | < | 0.003 | mg/L | No |  | 0.006 | mg/L | MCL
FL | Hillsborough | 33572 | Big Bend Station | Tampa Electric Company (TECO) | B-18 | 27.7924 | -82.4004 | Intermediate | 2010-11-11 | Arsenic (Total) |  | 0.0181 | mg/L | Yes | 1.81 | 0.01 | mg/L | MCL
FL | Hillsborough | 33572 | Big Bend Station | Tampa Electric Company (TECO) | B-18 | 27.7924 | -82.4004 | Intermediate | 2010-11-11 | Boron (Total) |  | 18.46 | mg/L | Yes | 6.1533 | 3 | mg/L | CHA
FL | Hillsborough | 33572 | Big Bend Station | Tampa Electric Company (TECO) | B-18 | 27.7924 | -82.4004 | Intermediate | 2010-11-11 | Chloride (Total) |  | 719 | mg/L | No
FL | Hillsborough | 33572 | Big Bend Station | Tampa Electric Company (TECO) | B-18 | 27.7924 | -82.4004 | Intermediate | 2010-11-11 | Fluoride (Total) |  | 0.15 | mg/L | No |  | 4 | mg/L | MCL
FL | Hillsborough | 33572 | Big Bend Station | Tampa Electric Company (TECO) | B-18 | 27.7924 | -82.4004 | Intermediate | 2010-11-11 | Gross Alpha Particle |  | 55 | pCi/L | Yes | 3.6667 | 15 | pCi/L | MCL
FL | Hillsborough | 33572 | Big Bend Station | Tampa Electric Company (TECO) | B-18 | 27.7924 | -82.4004 | Intermediate | 2010-11-11 | Iron (Total) |  | 8.02 | mg/L | No
FL | Hillsborough | 33572 | Big Bend Station | Tampa Electric Company (TECO) | B-18 | 27.7924 | -82.4004 | Intermediate | 2010-11-11 | Lead (Total) | < | 0.0004 | mg/L | No |  | 0.015 | mg/L | MCL
FL | Hillsborough | 33572 | Big Bend Station | Tampa Electric Company (TECO) | B-18 | 27.7924 | -82.4004 | Intermediate | 2010-11-11 | Manganese (Total) |  | 0.135 | mg/L | No |  | 0.3 | mg/L | LHA
FL | Hillsborough | 33572 | Big Bend Station | Tampa Electric Company (TECO) | B-18 | 27.7924 | -82.4004 | Intermediate | 2010-11-11 | Molybdenum (Total) |  | 0.0207 | mg/L | No |  | 0.04 | mg/L | LHA
FL | Hillsborough | 33572 | Big Bend Station | Tampa Electric Company (TECO) | B-18 | 27.7924 | -82.4004 | Intermediate | 2010-11-11 | Nitrate (as N) | < | 0.02 | mg/L | No |  | 10 | mg/L | MCL
FL | Hillsborough | 33572 | Big Bend Station | Tampa Electric Company (TECO) | B-18 | 27.7924 | -82.4004 | Intermediate | 2010-11-11 | pH |  | 6.6 | SU | No
FL | Hillsborough | 33572 | Big Bend Station | Tampa Electric Company (TECO) | B-18 | 27.7924 | -82.4004 | Intermediate | 2010-11-11 | Radium 226 & 228 (Total) |  | 31 | pCi/L | Yes | 6.2 | 5 | pCi/L | MCL
FL | Hillsborough | 33572 | Big Bend Station | Tampa Electric Company (TECO) | B-18 | 27.7924 | -82.4004 | Intermediate | 2010-11-11 | Radium 226 (Total) |  | 29 | pCi/L | Yes | 5.8 | 5 | pCi/L | MCL
FL | Hillsborough | 33572 | Big Bend Station | Tampa Electric Company (TECO) | B-18 | 27.7924 | -82.4004 | Intermediate | 2010-11-11 | Radium 228 (Total) |  | 1.5 | pCi/L | No |  | 5 | pCi/L | MCL
FL | Hillsborough | 33572 | Big Bend Station | Tampa Electric Company (TECO) | B-18 | 27.7924 | -82.4004 | Intermediate | 2010-11-11 | Sodium (Total) |  | 326 | mg/L | No
FL | Hillsborough | 33572 | Big Bend Station | Tampa Electric Company (TECO) | B-18 | 27.7924 | -82.4004 | Intermediate | 2010-11-11 | Sulfate (Total) |  | 1030 | mg/L | Yes | 2.06 | 500 | mg/L | DWA
FL | Hillsborough | 33572 | Big Bend Station | Tampa Electric Company (TECO) | B-18 | 27.7924 | -82.4004 | Intermediate | 2010-11-11 | Thallium (Total) | < | 0.0005 | mg/L | No |  | 0.002 | mg/L | MCL
FL | Hillsborough | 33572 | Big Bend Station | Tampa Electric Company (TECO) | B-18 | 27.7924 | -82.4004 | Intermediate | 2010-11-11 | Total Dissolved Solids |  | 3220 | mg/L | No
FL | Hillsborough | 33572 | Big Bend Station | Tampa Electric Company (TECO) | B-18 | 27.7924 | -82.4004 | Intermediate | 2010-11-11 | Turbidity |  | 0.3 | NTU | No
FL | Hillsborough | 33572 | Big Bend Station | Tampa Electric Company (TECO) | B-18 | 27.7924 | -82.4004 | Intermediate | 2011-05-12 | Aluminum (Total) |  | 0.0104 | mg/L | No
FL | Hillsborough | 33572 | Big Bend Station | Tampa Electric Company (TECO) | B-18 | 27.7924 | -82.4004 | Intermediate | 2011-05-12 | Antimony (Total) |  | 0.0006 | mg/L | No |  | 0.006 | mg/L | MCL
FL | Hillsborough | 33572 | Big Bend Station | Tampa Electric Company (TECO) | B-18 | 27.7924 | -82.4004 | Intermediate | 2011-05-12 | Arsenic (Total) |  | 0.0183 | mg/L | Yes | 1.83 | 0.01 | mg/L | MCL
FL | Hillsborough | 33572 | Big Bend Station | Tampa Electric Company (TECO) | B-18 | 27.7924 | -82.4004 | Intermediate | 2011-05-12 | Boron (Total) |  | 21.4 | mg/L | Yes | 7.1333 | 3 | mg/L | CHA
FL | Hillsborough | 33572 | Big Bend Station | Tampa Electric Company (TECO) | B-18 | 27.7924 | -82.4004 | Intermediate | 2011-05-12 | Chloride (Total) |  | 757 | mg/L | No
FL | Hillsborough | 33572 | Big Bend Station | Tampa Electric Company (TECO) | B-18 | 27.7924 | -82.4004 | Intermediate | 2011-05-12 | Fluoride (Total) |  | 0.1 | mg/L | No |  | 4 | mg/L | MCL
FL | Hillsborough | 33572 | Big Bend Station | Tampa Electric Company (TECO) | B-18 | 27.7924 | -82.4004 | Intermediate | 2011-05-12 | Gross Alpha Particle |  | 6.3 | pCi/L | No |  | 15 | pCi/L | MCL
FL | Hillsborough | 33572 | Big Bend Station | Tampa Electric Company (TECO) | B-18 | 27.7924 | -82.4004 | Intermediate | 2011-05-12 | Iron (Total) |  | 10.5 | mg/L | No
FL | Hillsborough | 33572 | Big Bend Station | Tampa Electric Company (TECO) | B-18 | 27.7924 | -82.4004 | Intermediate | 2011-05-12 | Lead (Total) |  | 0.000253 | mg/L | No |  | 0.015 | mg/L | MCL
FL | Hillsborough | 33572 | Big Bend Station | Tampa Electric Company (TECO) | B-18 | 27.7924 | -82.4004 | Intermediate | 2011-05-12 | Manganese (Total) |  | 0.135 | mg/L | No |  | 0.3 | mg/L | LHA
FL | Hillsborough | 33572 | Big Bend Station | Tampa Electric Company (TECO) | B-18 | 27.7924 | -82.4004 | Intermediate | 2011-05-12 | Molybdenum (Total) |  | 0.0273 | mg/L | No |  | 0.04 | mg/L | LHA
FL | Hillsborough | 33572 | Big Bend Station | Tampa Electric Company (TECO) | B-18 | 27.7924 | -82.4004 | Intermediate | 2011-05-12 | Nitrate (as N) |  | 0.1 | mg/L | No |  | 10 | mg/L | MCL
FL | Hillsborough | 33572 | Big Bend Station | Tampa Electric Company (TECO) | B-18 | 27.7924 | -82.4004 | Intermediate | 2011-05-12 | pH |  | 6.6 | SU | No
FL | Hillsborough | 33572 | Big Bend Station | Tampa Electric Company (TECO) | B-18 | 27.7924 | -82.4004 | Intermediate | 2011-05-12 | Radium 226 & 228 (Total) |  | 35 | pCi/L | Yes | 7 | 5 | pCi/L | MCL
FL | Hillsborough | 33572 | Big Bend Station | Tampa Electric Company (TECO) | B-18 | 27.7924 | -82.4004 | Intermediate | 2011-05-12 | Radium 226 (Total) |  | 33 | pCi/L | Yes | 6.6 | 5 | pCi/L | MCL
FL | Hillsborough | 33572 | Big Bend Station | Tampa Electric Company (TECO) | B-18 | 27.7924 | -82.4004 | Intermediate | 2011-05-12 | Radium 228 (Total) |  | 1.5 | pCi/L | No |  | 5 | pCi/L | MCL
FL | Hillsborough | 33572 | Big Bend Station | Tampa Electric Company (TECO) | B-18 | 27.7924 | -82.4004 | Intermediate | 2011-05-12 | Sodium (Total) |  | 375 | mg/L | No
FL | Hillsborough | 33572 | Big Bend Station | Tampa Electric Company (TECO) | B-18 | 27.7924 | -82.4004 | Intermediate | 2011-05-12 | Sulfate (Total) |  | 1110 | mg/L | Yes | 2.22 | 500 | mg/L | DWA
FL | Hillsborough | 33572 | Big Bend Station | Tampa Electric Company (TECO) | B-18 | 27.7924 | -82.4004 | Intermediate | 2011-05-12 | Thallium (Total) |  | 0.0001 | mg/L | No |  | 0.002 | mg/L | MCL
FL | Hillsborough | 33572 | Big Bend Station | Tampa Electric Company (TECO) | B-18 | 27.7924 | -82.4004 | Intermediate | 2011-05-12 | Total Dissolved Solids |  | 3140 | mg/L | No
FL | Hillsborough | 33572 | Big Bend Station | Tampa Electric Company (TECO) | B-18 | 27.7924 | -82.4004 | Intermediate | 2011-05-12 | Turbidity |  | 4 | NTU | No
FL | Hillsborough | 33572 | Big Bend Station | Tampa Electric Company (TECO) | B-18 | 27.7924 | -82.4004 | Intermediate | 2011-08-17 | Aluminum (Total) |  | 0.102 | mg/L | No
FL | Hillsborough | 33572 | Big Bend Station | Tampa Electric Company (TECO) | B-18 | 27.7924 | -82.4004 | Intermediate | 2011-08-17 | Antimony (Total) |  | 0.0006 | mg/L | No |  | 0.006 | mg/L | MCL
FL | Hillsborough | 33572 | Big Bend Station | Tampa Electric Company (TECO) | B-18 | 27.7924 | -82.4004 | Intermediate | 2011-08-17 | Arsenic (Total) |  | 0.0176 | mg/L | Yes | 1.76 | 0.01 | mg/L | MCL
FL | Hillsborough | 33572 | Big Bend Station | Tampa Electric Company (TECO) | B-18 | 27.7924 | -82.4004 | Intermediate | 2011-08-17 | Boron (Total) |  | 15.6 | mg/L | Yes | 5.2 | 3 | mg/L | CHA
FL | Hillsborough | 33572 | Big Bend Station | Tampa Electric Company (TECO) | B-18 | 27.7924 | -82.4004 | Intermediate | 2011-08-17 | Chloride (Total) |  | 754 | mg/L | No
FL | Hillsborough | 33572 | Big Bend Station | Tampa Electric Company (TECO) | B-18 | 27.7924 | -82.4004 | Intermediate | 2011-08-17 | Fluoride (Total) |  | 0.102 | mg/L | No |  | 4 | mg/L | MCL
FL | Hillsborough | 33572 | Big Bend Station | Tampa Electric Company (TECO) | B-18 | 27.7924 | -82.4004 | Intermediate | 2011-08-17 | Gross Alpha Particle |  | 43 | pCi/L | Yes | 2.8667 | 15 | pCi/L | MCL
FL | Hillsborough | 33572 | Big Bend Station | Tampa Electric Company (TECO) | B-18 | 27.7924 | -82.4004 | Intermediate | 2011-08-17 | Iron (Total) |  | 5.4 | mg/L | No
FL | Hillsborough | 33572 | Big Bend Station | Tampa Electric Company (TECO) | B-18 | 27.7924 | -82.4004 | Intermediate | 2011-08-17 | Lead (Total) |  | 0.00143 | mg/L | No |  | 0.015 | mg/L | MCL
FL | Hillsborough | 33572 | Big Bend Station | Tampa Electric Company (TECO) | B-18 | 27.7924 | -82.4004 | Intermediate | 2011-08-17 | Manganese (Total) |  | 0.124 | mg/L | No |  | 0.3 | mg/L | LHA
FL | Hillsborough | 33572 | Big Bend Station | Tampa Electric Company (TECO) | B-18 | 27.7924 | -82.4004 | Intermediate | 2011-08-17 | Molybdenum (Total) |  | 0.0216 | mg/L | No |  | 0.04 | mg/L | LHA
FL | Hillsborough | 33572 | Big Bend Station | Tampa Electric Company (TECO) | B-18 | 27.7924 | -82.4004 | Intermediate | 2011-08-17 | Nitrate (as N) |  | 0.02 | mg/L | No |  | 10 | mg/L | MCL
FL | Hillsborough | 33572 | Big Bend Station | Tampa Electric Company (TECO) | B-18 | 27.7924 | -82.4004 | Intermediate | 2011-08-17 | pH |  | 6.52 | SU | No
FL | Hillsborough | 33572 | Big Bend Station | Tampa Electric Company (TECO) | B-18 | 27.7924 | -82.4004 | Intermediate | 2011-08-17 | Sodium (Total) |  | 342 | mg/L | No
FL | Hillsborough | 33572 | Big Bend Station | Tampa Electric Company (TECO) | B-18 | 27.7924 | -82.4004 | Intermediate | 2011-08-17 | Sulfate (Total) |  | 1050 | mg/L | Yes | 2.1 | 500 | mg/L | DWA
FL | Hillsborough | 33572 | Big Bend Station | Tampa Electric Company (TECO) | B-18 | 27.7924 | -82.4004 | Intermediate | 2011-08-17 | Thallium (Total) |  | 0.0001 | mg/L | No |  | 0.002 | mg/L | MCL
FL | Hillsborough | 33572 | Big Bend Station | Tampa Electric Company (TECO) | B-18 | 27.7924 | -82.4004 | Intermediate | 2011-08-17 | Total Dissolved Solids |  | 2990 | mg/L | No
FL | Hillsborough | 33572 | Big Bend Station | Tampa Electric Company (TECO) | B-18 | 27.7924 | -82.4004 | Intermediate | 2011-08-17 | Turbidity |  | 0.63 | NTU | No
FL | Hillsborough | 33572 | Big Bend Station | Tampa Electric Company (TECO) | B-18 | 27.7924 | -82.4004 | Intermediate | 2011-11-16 | Aluminum (Total) |  | 0.103 | mg/L | No
FL | Hillsborough | 33572 | Big Bend Station | Tampa Electric Company (TECO) | B-18 | 27.7924 | -82.4004 | Intermediate | 2011-11-16 | Antimony (Total) |  | 0.0006 | mg/L | No |  | 0.006 | mg/L | MCL
FL | Hillsborough | 33572 | Big Bend Station | Tampa Electric Company (TECO) | B-18 | 27.7924 | -82.4004 | Intermediate | 2011-11-16 | Arsenic (Total) |  | 0.0168 | mg/L | Yes | 1.68 | 0.01 | mg/L | MCL
FL | Hillsborough | 33572 | Big Bend Station | Tampa Electric Company (TECO) | B-18 | 27.7924 | -82.4004 | Intermediate | 2011-11-16 | Boron (Total) |  | 18.8 | mg/L | Yes | 6.2667 | 3 | mg/L | CHA
FL | Hillsborough | 33572 | Big Bend Station | Tampa Electric Company (TECO) | B-18 | 27.7924 | -82.4004 | Intermediate | 2011-11-16 | Chloride (Total) |  | 704 | mg/L | No
FL | Hillsborough | 33572 | Big Bend Station | Tampa Electric Company (TECO) | B-18 | 27.7924 | -82.4004 | Intermediate | 2011-11-16 | Fluoride (Total) |  | 0.058 | mg/L | No |  | 4 | mg/L | MCL
FL | Hillsborough | 33572 | Big Bend Station | Tampa Electric Company (TECO) | B-18 | 27.7924 | -82.4004 | Intermediate | 2011-11-16 | Gross Alpha Particle |  | 78 | pCi/L | Yes | 5.2 | 15 | pCi/L | MCL
FL | Hillsborough | 33572 | Big Bend Station | Tampa Electric Company (TECO) | B-18 | 27.7924 | -82.4004 | Intermediate | 2011-11-16 | Iron (Total) |  | 7.81 | mg/L | No
FL | Hillsborough | 33572 | Big Bend Station | Tampa Electric Company (TECO) | B-18 | 27.7924 | -82.4004 | Intermediate | 2011-11-16 | Lead (Total) |  | 0.000199 | mg/L | No |  | 0.015 | mg/L | MCL
FL | Hillsborough | 33572 | Big Bend Station | Tampa Electric Company (TECO) | B-18 | 27.7924 | -82.4004 | Intermediate | 2011-11-16 | Manganese (Total) |  | 0.116 | mg/L | No |  | 0.3 | mg/L | LHA
FL | Hillsborough | 33572 | Big Bend Station | Tampa Electric Company (TECO) | B-18 | 27.7924 | -82.4004 | Intermediate | 2011-11-16 | Molybdenum (Total) |  | 0.0204 | mg/L | No |  | 0.04 | mg/L | LHA
FL | Hillsborough | 33572 | Big Bend Station | Tampa Electric Company (TECO) | B-18 | 27.7924 | -82.4004 | Intermediate | 2011-11-16 | Nitrate (as N) |  | 0.02 | mg/L | No |  | 10 | mg/L | MCL
FL | Hillsborough | 33572 | Big Bend Station | Tampa Electric Company (TECO) | B-18 | 27.7924 | -82.4004 | Intermediate | 2011-11-16 | pH |  | 6.51 | SU | No
FL | Hillsborough | 33572 | Big Bend Station | Tampa Electric Company (TECO) | B-18 | 27.7924 | -82.4004 | Intermediate | 2011-11-16 | Sodium (Total) |  | 366 | mg/L | No
FL | Hillsborough | 33572 | Big Bend Station | Tampa Electric Company (TECO) | B-18 | 27.7924 | -82.4004 | Intermediate | 2011-11-16 | Sulfate (Total) |  | 931 | mg/L | Yes | 1.862 | 500 | mg/L | DWA
FL | Hillsborough | 33572 | Big Bend Station | Tampa Electric Company (TECO) | B-18 | 27.7924 | -82.4004 | Intermediate | 2011-11-16 | Thallium (Total) |  | 0.0001 | mg/L | No |  | 0.002 | mg/L | MCL
FL | Hillsborough | 33572 | Big Bend Station | Tampa Electric Company (TECO) | B-18 | 27.7924 | -82.4004 | Intermediate | 2011-11-16 | Total Dissolved Solids |  | 3150 | mg/L | No
FL | Hillsborough | 33572 | Big Bend Station | Tampa Electric Company (TECO) | B-18 | 27.7924 | -82.4004 | Intermediate | 2011-11-16 | Turbidity |  | 0.94 | NTU | No
FL | Hillsborough | 33572 | Big Bend Station | Tampa Electric Company (TECO) | B-18 | 27.7924 | -82.4004 | Intermediate | 2012-02-06 | Aluminum (Total) |  | 0.00829 | mg/L | No
FL | Hillsborough | 33572 | Big Bend Station | Tampa Electric Company (TECO) | B-18 | 27.7924 | -82.4004 | Intermediate | 2012-02-06 | Antimony (Total) |  | 0.0006 | mg/L | No |  | 0.006 | mg/L | MCL
FL | Hillsborough | 33572 | Big Bend Station | Tampa Electric Company (TECO) | B-18 | 27.7924 | -82.4004 | Intermediate | 2012-02-06 | Arsenic (Total) |  | 0.0147 | mg/L | Yes | 1.47 | 0.01 | mg/L | MCL
FL | Hillsborough | 33572 | Big Bend Station | Tampa Electric Company (TECO) | B-18 | 27.7924 | -82.4004 | Intermediate | 2012-02-06 | Boron (Total) |  | 17.6 | mg/L | Yes | 5.8667 | 3 | mg/L | CHA
FL | Hillsborough | 33572 | Big Bend Station | Tampa Electric Company (TECO) | B-18 | 27.7924 | -82.4004 | Intermediate | 2012-02-06 | Chloride (Total) |  | 678 | mg/L | No
FL | Hillsborough | 33572 | Big Bend Station | Tampa Electric Company (TECO) | B-18 | 27.7924 | -82.4004 | Intermediate | 2012-02-06 | Fluoride (Total) |  | 0.11 | mg/L | No |  | 4 | mg/L | MCL
FL | Hillsborough | 33572 | Big Bend Station | Tampa Electric Company (TECO) | B-18 | 27.7924 | -82.4004 | Intermediate | 2012-02-06 | Gross Alpha Particle |  | 45 | pCi/L | Yes | 3 | 15 | pCi/L | MCL
FL | Hillsborough | 33572 | Big Bend Station | Tampa Electric Company (TECO) | B-18 | 27.7924 | -82.4004 | Intermediate | 2012-02-06 | Iron (Total) |  | 7.77 | mg/L | No
FL | Hillsborough | 33572 | Big Bend Station | Tampa Electric Company (TECO) | B-18 | 27.7924 | -82.4004 | Intermediate | 2012-02-06 | Lead (Total) |  | 8e-05 | mg/L | No |  | 0.015 | mg/L | MCL
FL | Hillsborough | 33572 | Big Bend Station | Tampa Electric Company (TECO) | B-18 | 27.7924 | -82.4004 | Intermediate | 2012-02-06 | Manganese (Total) |  | 0.109 | mg/L | No |  | 0.3 | mg/L | LHA
FL | Hillsborough | 33572 | Big Bend Station | Tampa Electric Company (TECO) | B-18 | 27.7924 | -82.4004 | Intermediate | 2012-02-06 | Molybdenum (Total) |  | 0.0196 | mg/L | No |  | 0.04 | mg/L | LHA
FL | Hillsborough | 33572 | Big Bend Station | Tampa Electric Company (TECO) | B-18 | 27.7924 | -82.4004 | Intermediate | 2012-02-06 | Nitrate (as N) |  | 0.02 | mg/L | No |  | 10 | mg/L | MCL
FL | Hillsborough | 33572 | Big Bend Station | Tampa Electric Company (TECO) | B-18 | 27.7924 | -82.4004 | Intermediate | 2012-02-06 | pH |  | 6.56 | SU | No
FL | Hillsborough | 33572 | Big Bend Station | Tampa Electric Company (TECO) | B-18 | 27.7924 | -82.4004 | Intermediate | 2012-02-06 | Sodium (Total) |  | 355 | mg/L | No
FL | Hillsborough | 33572 | Big Bend Station | Tampa Electric Company (TECO) | B-18 | 27.7924 | -82.4004 | Intermediate | 2012-02-06 | Sulfate (Total) |  | 896 | mg/L | Yes | 1.792 | 500 | mg/L | DWA
FL | Hillsborough | 33572 | Big Bend Station | Tampa Electric Company (TECO) | B-18 | 27.7924 | -82.4004 | Intermediate | 2012-02-06 | Thallium (Total) |  | 0.0001 | mg/L | No |  | 0.002 | mg/L | MCL
FL | Hillsborough | 33572 | Big Bend Station | Tampa Electric Company (TECO) | B-18 | 27.7924 | -82.4004 | Intermediate | 2012-02-06 | Total Dissolved Solids |  | 2670 | mg/L | No
FL | Hillsborough | 33572 | Big Bend Station | Tampa Electric Company (TECO) | B-18 | 27.7924 | -82.4004 | Intermediate | 2012-02-06 | Turbidity |  | 6.14 | NTU | No
FL | Hillsborough | 33572 | Big Bend Station | Tampa Electric Company (TECO) | B-2 | 27.7819 | -82.4001 | Compliance | 2010-02-10 | Aluminum (Total) |  | 0.1723 | mg/L | No
FL | Hillsborough | 33572 | Big Bend Station | Tampa Electric Company (TECO) | B-2 | 27.7819 | -82.4001 | Compliance | 2010-02-10 | Antimony (Total) | < | 0.0006 | mg/L | No |  | 0.006 | mg/L | MCL
FL | Hillsborough | 33572 | Big Bend Station | Tampa Electric Company (TECO) | B-2 | 27.7819 | -82.4001 | Compliance | 2010-02-10 | Arsenic (Total) |  | 0.01073 | mg/L | Yes | 1.073 | 0.01 | mg/L | MCL
FL | Hillsborough | 33572 | Big Bend Station | Tampa Electric Company (TECO) | B-2 | 27.7819 | -82.4001 | Compliance | 2010-02-10 | Barium (Total) |  | 0.1111 | mg/L | No |  | 2 | mg/L | MCL
FL | Hillsborough | 33572 | Big Bend Station | Tampa Electric Company (TECO) | B-2 | 27.7819 | -82.4001 | Compliance | 2010-02-10 | Boron (Total) |  | 41.7 | mg/L | Yes | 13.9 | 3 | mg/L | CHA
FL | Hillsborough | 33572 | Big Bend Station | Tampa Electric Company (TECO) | B-2 | 27.7819 | -82.4001 | Compliance | 2010-02-10 | Cadmium (Total) | < | 0.0001 | mg/L | No |  | 0.005 | mg/L | MCL
FL | Hillsborough | 33572 | Big Bend Station | Tampa Electric Company (TECO) | B-2 | 27.7819 | -82.4001 | Compliance | 2010-02-10 | Chloride (Total) |  | 999 | mg/L | No
FL | Hillsborough | 33572 | Big Bend Station | Tampa Electric Company (TECO) | B-2 | 27.7819 | -82.4001 | Compliance | 2010-02-10 | Chromium (Total) |  | 0.00119 | mg/L | No |  | 0.1 | mg/L | MCL
FL | Hillsborough | 33572 | Big Bend Station | Tampa Electric Company (TECO) | B-2 | 27.7819 | -82.4001 | Compliance | 2010-02-10 | Copper (Total) | < | 0.00044 | mg/L | No |  | 1.3 | mg/L | MCL
FL | Hillsborough | 33572 | Big Bend Station | Tampa Electric Company (TECO) | B-2 | 27.7819 | -82.4001 | Compliance | 2010-02-10 | Fluoride (Total) |  | 0.14 | mg/L | No |  | 4 | mg/L | MCL
FL | Hillsborough | 33572 | Big Bend Station | Tampa Electric Company (TECO) | B-2 | 27.7819 | -82.4001 | Compliance | 2010-02-10 | Gross Alpha Particle |  | 18.6 | pCi/l | Yes | 1.24 | 15 | pCi/L | MCL
FL | Hillsborough | 33572 | Big Bend Station | Tampa Electric Company (TECO) | B-2 | 27.7819 | -82.4001 | Compliance | 2010-02-10 | Iron (Total) |  | 5.43 | mg/L | No
FL | Hillsborough | 33572 | Big Bend Station | Tampa Electric Company (TECO) | B-2 | 27.7819 | -82.4001 | Compliance | 2010-02-10 | Lead (Total) |  | 0.00018 | mg/L | No |  | 0.015 | mg/L | MCL
FL | Hillsborough | 33572 | Big Bend Station | Tampa Electric Company (TECO) | B-2 | 27.7819 | -82.4001 | Compliance | 2010-02-10 | Manganese (Total) |  | 0.3147 | mg/L | Yes | 1.049 | 0.3 | mg/L | LHA
FL | Hillsborough | 33572 | Big Bend Station | Tampa Electric Company (TECO) | B-2 | 27.7819 | -82.4001 | Compliance | 2010-02-10 | Mercury (Total) | < | 5e-05 | mg/L | No |  | 0.002 | mg/L | MCL
FL | Hillsborough | 33572 | Big Bend Station | Tampa Electric Company (TECO) | B-2 | 27.7819 | -82.4001 | Compliance | 2010-02-10 | Molybdenum (Total) |  | 0.0012 | mg/L | No |  | 0.04 | mg/L | LHA
FL | Hillsborough | 33572 | Big Bend Station | Tampa Electric Company (TECO) | B-2 | 27.7819 | -82.4001 | Compliance | 2010-02-10 | Nitrate (as N) | < | 0.02 | mg/L | No |  | 10 | mg/L | MCL
FL | Hillsborough | 33572 | Big Bend Station | Tampa Electric Company (TECO) | B-2 | 27.7819 | -82.4001 | Compliance | 2010-02-10 | pH |  | 6.6 | SU | No
FL | Hillsborough | 33572 | Big Bend Station | Tampa Electric Company (TECO) | B-2 | 27.7819 | -82.4001 | Compliance | 2010-02-10 | Radium 226 & 228 (Total) |  | 10.5 | pCi/l | Yes | 2.1 | 5 | pCi/L | MCL
FL | Hillsborough | 33572 | Big Bend Station | Tampa Electric Company (TECO) | B-2 | 27.7819 | -82.4001 | Compliance | 2010-02-10 | Radium 226 (Total) |  | 8.8 | pCi/l | Yes | 1.76 | 5 | pCi/L | MCL
FL | Hillsborough | 33572 | Big Bend Station | Tampa Electric Company (TECO) | B-2 | 27.7819 | -82.4001 | Compliance | 2010-02-10 | Radium 228 (Total) |  | 1.7 | pCi/l | No |  | 5 | pCi/L | MCL
FL | Hillsborough | 33572 | Big Bend Station | Tampa Electric Company (TECO) | B-2 | 27.7819 | -82.4001 | Compliance | 2010-02-10 | Selenium (Total) |  | 0.00066 | mg/L | No |  | 0.05 | mg/L | MCL
FL | Hillsborough | 33572 | Big Bend Station | Tampa Electric Company (TECO) | B-2 | 27.7819 | -82.4001 | Compliance | 2010-02-10 | Silver (Total) | < | 2e-05 | mg/L | No |  | 0.1 | mg/L | MCL
FL | Hillsborough | 33572 | Big Bend Station | Tampa Electric Company (TECO) | B-2 | 27.7819 | -82.4001 | Compliance | 2010-02-10 | Sodium (Total) |  | 309 | mg/L | No
FL | Hillsborough | 33572 | Big Bend Station | Tampa Electric Company (TECO) | B-2 | 27.7819 | -82.4001 | Compliance | 2010-02-10 | Sulfate (Total) |  | 1190 | mg/L | Yes | 2.38 | 500 | mg/L | DWA
FL | Hillsborough | 33572 | Big Bend Station | Tampa Electric Company (TECO) | B-2 | 27.7819 | -82.4001 | Compliance | 2010-02-10 | Thallium (Total) |  | 4e-05 | mg/L | No |  | 0.002 | mg/L | MCL
FL | Hillsborough | 33572 | Big Bend Station | Tampa Electric Company (TECO) | B-2 | 27.7819 | -82.4001 | Compliance | 2010-02-10 | Total Dissolved Solids |  | 3440 | mg/L | No
FL | Hillsborough | 33572 | Big Bend Station | Tampa Electric Company (TECO) | B-2 | 27.7819 | -82.4001 | Compliance | 2010-02-10 | Turbidity |  | 4.5 | NTU | No
FL | Hillsborough | 33572 | Big Bend Station | Tampa Electric Company (TECO) | B-2 | 27.7819 | -82.4001 | Compliance | 2010-02-10 | Zinc (Total) | < | 0.01 | mg/L | No
FL | Hillsborough | 33572 | Big Bend Station | Tampa Electric Company (TECO) | B-2 | 27.7819 | -82.4001 | Compliance | 2010-05-05 | Aluminum (Total) |  | 0.231 | mg/L | No
FL | Hillsborough | 33572 | Big Bend Station | Tampa Electric Company (TECO) | B-2 | 27.7819 | -82.4001 | Compliance | 2010-05-05 | Antimony (Total) | < | 0.0006 | mg/L | No |  | 0.006 | mg/L | MCL
FL | Hillsborough | 33572 | Big Bend Station | Tampa Electric Company (TECO) | B-2 | 27.7819 | -82.4001 | Compliance | 2010-05-05 | Arsenic (Total) |  | 0.0152 | mg/L | Yes | 1.52 | 0.01 | mg/L | MCL
FL | Hillsborough | 33572 | Big Bend Station | Tampa Electric Company (TECO) | B-2 | 27.7819 | -82.4001 | Compliance | 2010-05-05 | Barium (Total) |  | 0.103 | mg/L | No |  | 2 | mg/L | MCL
FL | Hillsborough | 33572 | Big Bend Station | Tampa Electric Company (TECO) | B-2 | 27.7819 | -82.4001 | Compliance | 2010-05-05 | Boron (Total) |  | 33.6 | mg/L | Yes | 11.2 | 3 | mg/L | CHA
FL | Hillsborough | 33572 | Big Bend Station | Tampa Electric Company (TECO) | B-2 | 27.7819 | -82.4001 | Compliance | 2010-05-05 | Cadmium (Total) | < | 0.0001 | mg/L | No |  | 0.005 | mg/L | MCL
FL | Hillsborough | 33572 | Big Bend Station | Tampa Electric Company (TECO) | B-2 | 27.7819 | -82.4001 | Compliance | 2010-05-05 | Chloride (Total) |  | 1010 | mg/L | No
FL | Hillsborough | 33572 | Big Bend Station | Tampa Electric Company (TECO) | B-2 | 27.7819 | -82.4001 | Compliance | 2010-05-05 | Chromium (Total) |  | 0.00122 | mg/L | No |  | 0.1 | mg/L | MCL
FL | Hillsborough | 33572 | Big Bend Station | Tampa Electric Company (TECO) | B-2 | 27.7819 | -82.4001 | Compliance | 2010-05-05 | Copper (Total) | < | 0.00044 | mg/L | No |  | 1.3 | mg/L | MCL
FL | Hillsborough | 33572 | Big Bend Station | Tampa Electric Company (TECO) | B-2 | 27.7819 | -82.4001 | Compliance | 2010-05-05 | Fluoride (Total) |  | 0.16 | mg/L | No |  | 4 | mg/L | MCL
FL | Hillsborough | 33572 | Big Bend Station | Tampa Electric Company (TECO) | B-2 | 27.7819 | -82.4001 | Compliance | 2010-05-05 | Gross Alpha Particle |  | 18.7 | pCi/l | Yes | 1.2467 | 15 | pCi/L | MCL
FL | Hillsborough | 33572 | Big Bend Station | Tampa Electric Company (TECO) | B-2 | 27.7819 | -82.4001 | Compliance | 2010-05-05 | Iron (Total) |  | 6.165 | mg/L | No
FL | Hillsborough | 33572 | Big Bend Station | Tampa Electric Company (TECO) | B-2 | 27.7819 | -82.4001 | Compliance | 2010-05-05 | Lead (Total) |  | 0.00014 | mg/L | No |  | 0.015 | mg/L | MCL
FL | Hillsborough | 33572 | Big Bend Station | Tampa Electric Company (TECO) | B-2 | 27.7819 | -82.4001 | Compliance | 2010-05-05 | Manganese (Total) |  | 0.342 | mg/L | Yes | 1.14 | 0.3 | mg/L | LHA
FL | Hillsborough | 33572 | Big Bend Station | Tampa Electric Company (TECO) | B-2 | 27.7819 | -82.4001 | Compliance | 2010-05-05 | Mercury (Total) | < | 5e-05 | mg/L | No |  | 0.002 | mg/L | MCL
FL | Hillsborough | 33572 | Big Bend Station | Tampa Electric Company (TECO) | B-2 | 27.7819 | -82.4001 | Compliance | 2010-05-05 | Molybdenum (Total) |  | 0.00132 | mg/L | No |  | 0.04 | mg/L | LHA
FL | Hillsborough | 33572 | Big Bend Station | Tampa Electric Company (TECO) | B-2 | 27.7819 | -82.4001 | Compliance | 2010-05-05 | Nitrate (as N) | < | 0.02 | mg/L | No |  | 10 | mg/L | MCL
FL | Hillsborough | 33572 | Big Bend Station | Tampa Electric Company (TECO) | B-2 | 27.7819 | -82.4001 | Compliance | 2010-05-05 | pH |  | 6.7 | SU | No
FL | Hillsborough | 33572 | Big Bend Station | Tampa Electric Company (TECO) | B-2 | 27.7819 | -82.4001 | Compliance | 2010-05-05 | Radium 226 & 228 (Total) |  | 12.6 | pCi/l | Yes | 2.52 | 5 | pCi/L | MCL
FL | Hillsborough | 33572 | Big Bend Station | Tampa Electric Company (TECO) | B-2 | 27.7819 | -82.4001 | Compliance | 2010-05-05 | Radium 226 (Total) |  | 12.2 | pCi/l | Yes | 2.44 | 5 | pCi/L | MCL
FL | Hillsborough | 33572 | Big Bend Station | Tampa Electric Company (TECO) | B-2 | 27.7819 | -82.4001 | Compliance | 2010-05-05 | Radium 228 (Total) |  | 0.4 | pCi/l | No |  | 5 | pCi/L | MCL
FL | Hillsborough | 33572 | Big Bend Station | Tampa Electric Company (TECO) | B-2 | 27.7819 | -82.4001 | Compliance | 2010-05-05 | Selenium (Total) |  | 0.0008 | mg/L | No |  | 0.05 | mg/L | MCL
FL | Hillsborough | 33572 | Big Bend Station | Tampa Electric Company (TECO) | B-2 | 27.7819 | -82.4001 | Compliance | 2010-05-05 | Silver (Total) | < | 2e-05 | mg/L | No |  | 0.1 | mg/L | MCL
FL | Hillsborough | 33572 | Big Bend Station | Tampa Electric Company (TECO) | B-2 | 27.7819 | -82.4001 | Compliance | 2010-05-05 | Sodium (Total) |  | 352 | mg/L | No
FL | Hillsborough | 33572 | Big Bend Station | Tampa Electric Company (TECO) | B-2 | 27.7819 | -82.4001 | Compliance | 2010-05-05 | Sulfate (Total) |  | 1150 | mg/L | Yes | 2.3 | 500 | mg/L | DWA
FL | Hillsborough | 33572 | Big Bend Station | Tampa Electric Company (TECO) | B-2 | 27.7819 | -82.4001 | Compliance | 2010-05-05 | Thallium (Total) |  | 2e-05 | mg/L | No |  | 0.002 | mg/L | MCL
FL | Hillsborough | 33572 | Big Bend Station | Tampa Electric Company (TECO) | B-2 | 27.7819 | -82.4001 | Compliance | 2010-05-05 | Total Dissolved Solids |  | 3580 | mg/L | No
FL | Hillsborough | 33572 | Big Bend Station | Tampa Electric Company (TECO) | B-2 | 27.7819 | -82.4001 | Compliance | 2010-05-05 | Turbidity |  | 7.9 | NTU | No
FL | Hillsborough | 33572 | Big Bend Station | Tampa Electric Company (TECO) | B-2 | 27.7819 | -82.4001 | Compliance | 2010-05-05 | Zinc (Total) | < | 0.01 | mg/L | No
FL | Hillsborough | 33572 | Big Bend Station | Tampa Electric Company (TECO) | B-2 | 27.7819 | -82.4001 | Compliance | 2010-08-19 | Aluminum (Total) |  | 0.1152 | mg/L | No
FL | Hillsborough | 33572 | Big Bend Station | Tampa Electric Company (TECO) | B-2 | 27.7819 | -82.4001 | Compliance | 2010-08-19 | Antimony (Total) | < | 0.0005 | mg/L | No |  | 0.006 | mg/L | MCL
FL | Hillsborough | 33572 | Big Bend Station | Tampa Electric Company (TECO) | B-2 | 27.7819 | -82.4001 | Compliance | 2010-08-19 | Arsenic (Total) |  | 0.01211 | mg/L | Yes | 1.211 | 0.01 | mg/L | MCL
FL | Hillsborough | 33572 | Big Bend Station | Tampa Electric Company (TECO) | B-2 | 27.7819 | -82.4001 | Compliance | 2010-08-19 | Barium (Total) |  | 0.1024 | mg/L | No |  | 2 | mg/L | MCL
FL | Hillsborough | 33572 | Big Bend Station | Tampa Electric Company (TECO) | B-2 | 27.7819 | -82.4001 | Compliance | 2010-08-19 | Boron (Total) |  | 40.3 | mg/L | Yes | 13.4333 | 3 | mg/L | CHA
FL | Hillsborough | 33572 | Big Bend Station | Tampa Electric Company (TECO) | B-2 | 27.7819 | -82.4001 | Compliance | 2010-08-19 | Cadmium (Total) | < | 0.0001 | mg/L | No |  | 0.005 | mg/L | MCL
FL | Hillsborough | 33572 | Big Bend Station | Tampa Electric Company (TECO) | B-2 | 27.7819 | -82.4001 | Compliance | 2010-08-19 | Chloride (Total) |  | 1000 | mg/L | No
FL | Hillsborough | 33572 | Big Bend Station | Tampa Electric Company (TECO) | B-2 | 27.7819 | -82.4001 | Compliance | 2010-08-19 | Chromium (Total) |  | 0.00037 | mg/L | No |  | 0.1 | mg/L | MCL
FL | Hillsborough | 33572 | Big Bend Station | Tampa Electric Company (TECO) | B-2 | 27.7819 | -82.4001 | Compliance | 2010-08-19 | Copper (Total) | < | 0.00044 | mg/L | No |  | 1.3 | mg/L | MCL
FL | Hillsborough | 33572 | Big Bend Station | Tampa Electric Company (TECO) | B-2 | 27.7819 | -82.4001 | Compliance | 2010-08-19 | Fluoride (Total) |  | 0.2 | mg/L | No |  | 4 | mg/L | MCL
FL | Hillsborough | 33572 | Big Bend Station | Tampa Electric Company (TECO) | B-2 | 27.7819 | -82.4001 | Compliance | 2010-08-19 | Gross Alpha Particle |  | 41 | pCi/l | Yes | 2.7333 | 15 | pCi/L | MCL
FL | Hillsborough | 33572 | Big Bend Station | Tampa Electric Company (TECO) | B-2 | 27.7819 | -82.4001 | Compliance | 2010-08-19 | Iron (Total) |  | 5.79 | mg/L | No
FL | Hillsborough | 33572 | Big Bend Station | Tampa Electric Company (TECO) | B-2 | 27.7819 | -82.4001 | Compliance | 2010-08-19 | Lead (Total) |  | 0.0001 | mg/L | No |  | 0.015 | mg/L | MCL
FL | Hillsborough | 33572 | Big Bend Station | Tampa Electric Company (TECO) | B-2 | 27.7819 | -82.4001 | Compliance | 2010-08-19 | Manganese (Total) |  | 0.2092 | mg/L | No |  | 0.3 | mg/L | LHA
FL | Hillsborough | 33572 | Big Bend Station | Tampa Electric Company (TECO) | B-2 | 27.7819 | -82.4001 | Compliance | 2010-08-19 | Mercury (Total) | < | 5e-05 | mg/L | No |  | 0.002 | mg/L | MCL
FL | Hillsborough | 33572 | Big Bend Station | Tampa Electric Company (TECO) | B-2 | 27.7819 | -82.4001 | Compliance | 2010-08-19 | Molybdenum (Total) |  | 0.0013 | mg/L | No |  | 0.04 | mg/L | LHA
FL | Hillsborough | 33572 | Big Bend Station | Tampa Electric Company (TECO) | B-2 | 27.7819 | -82.4001 | Compliance | 2010-08-19 | Nitrate (as N) | < | 0.02 | mg/L | No |  | 10 | mg/L | MCL
FL | Hillsborough | 33572 | Big Bend Station | Tampa Electric Company (TECO) | B-2 | 27.7819 | -82.4001 | Compliance | 2010-08-19 | pH |  | 6.7 | SU | No
FL | Hillsborough | 33572 | Big Bend Station | Tampa Electric Company (TECO) | B-2 | 27.7819 | -82.4001 | Compliance | 2010-08-19 | Radium 226 & 228 (Total) |  | 14.6 | pCi/l | Yes | 2.92 | 5 | pCi/L | MCL
FL | Hillsborough | 33572 | Big Bend Station | Tampa Electric Company (TECO) | B-2 | 27.7819 | -82.4001 | Compliance | 2010-08-19 | Radium 226 (Total) |  | 13.5 | pCi/l | Yes | 2.7 | 5 | pCi/L | MCL
FL | Hillsborough | 33572 | Big Bend Station | Tampa Electric Company (TECO) | B-2 | 27.7819 | -82.4001 | Compliance | 2010-08-19 | Radium 228 (Total) |  | 1.1 | pCi/l | No |  | 5 | pCi/L | MCL
FL | Hillsborough | 33572 | Big Bend Station | Tampa Electric Company (TECO) | B-2 | 27.7819 | -82.4001 | Compliance | 2010-08-19 | Selenium (Total) |  | 0.00075 | mg/L | No |  | 0.05 | mg/L | MCL
FL | Hillsborough | 33572 | Big Bend Station | Tampa Electric Company (TECO) | B-2 | 27.7819 | -82.4001 | Compliance | 2010-08-19 | Silver (Total) | < | 2e-05 | mg/L | No |  | 0.1 | mg/L | MCL
FL | Hillsborough | 33572 | Big Bend Station | Tampa Electric Company (TECO) | B-2 | 27.7819 | -82.4001 | Compliance | 2010-08-19 | Sodium (Total) |  | 272 | mg/L | No
FL | Hillsborough | 33572 | Big Bend Station | Tampa Electric Company (TECO) | B-2 | 27.7819 | -82.4001 | Compliance | 2010-08-19 | Sulfate (Total) |  | 1140 | mg/L | Yes | 2.28 | 500 | mg/L | DWA
FL | Hillsborough | 33572 | Big Bend Station | Tampa Electric Company (TECO) | B-2 | 27.7819 | -82.4001 | Compliance | 2010-08-19 | Thallium (Total) |  | 1e-05 | mg/L | No |  | 0.002 | mg/L | MCL
FL | Hillsborough | 33572 | Big Bend Station | Tampa Electric Company (TECO) | B-2 | 27.7819 | -82.4001 | Compliance | 2010-08-19 | Total Dissolved Solids |  | 3690 | mg/L | No
FL | Hillsborough | 33572 | Big Bend Station | Tampa Electric Company (TECO) | B-2 | 27.7819 | -82.4001 | Compliance | 2010-08-19 | Turbidity |  | 3.1 | NTU | No
FL | Hillsborough | 33572 | Big Bend Station | Tampa Electric Company (TECO) | B-2 | 27.7819 | -82.4001 | Compliance | 2010-08-19 | Zinc (Total) | < | 0.01 | mg/L | No
FL | Hillsborough | 33572 | Big Bend Station | Tampa Electric Company (TECO) | B-2 | 27.7819 | -82.4001 | Compliance | 2010-11-11 | Aluminum (Total) |  | 0.208 | mg/L | No
FL | Hillsborough | 33572 | Big Bend Station | Tampa Electric Company (TECO) | B-2 | 27.7819 | -82.4001 | Compliance | 2010-11-11 | Antimony (Total) | < | 0.0006 | mg/L | No |  | 0.006 | mg/L | MCL
FL | Hillsborough | 33572 | Big Bend Station | Tampa Electric Company (TECO) | B-2 | 27.7819 | -82.4001 | Compliance | 2010-11-11 | Arsenic (Total) |  | 0.0087 | mg/L | No |  | 0.01 | mg/L | MCL
FL | Hillsborough | 33572 | Big Bend Station | Tampa Electric Company (TECO) | B-2 | 27.7819 | -82.4001 | Compliance | 2010-11-11 | Barium (Total) |  | 0.0989 | mg/L | No |  | 2 | mg/L | MCL
FL | Hillsborough | 33572 | Big Bend Station | Tampa Electric Company (TECO) | B-2 | 27.7819 | -82.4001 | Compliance | 2010-11-11 | Boron (Total) |  | 44.78 | mg/L | Yes | 14.9267 | 3 | mg/L | CHA
FL | Hillsborough | 33572 | Big Bend Station | Tampa Electric Company (TECO) | B-2 | 27.7819 | -82.4001 | Compliance | 2010-11-11 | Cadmium (Total) | < | 0.0001 | mg/L | No |  | 0.005 | mg/L | MCL
FL | Hillsborough | 33572 | Big Bend Station | Tampa Electric Company (TECO) | B-2 | 27.7819 | -82.4001 | Compliance | 2010-11-11 | Chloride (Total) |  | 967 | mg/L | No
FL | Hillsborough | 33572 | Big Bend Station | Tampa Electric Company (TECO) | B-2 | 27.7819 | -82.4001 | Compliance | 2010-11-11 | Chromium (Total) |  | 0.00029 | mg/L | No |  | 0.1 | mg/L | MCL
FL | Hillsborough | 33572 | Big Bend Station | Tampa Electric Company (TECO) | B-2 | 27.7819 | -82.4001 | Compliance | 2010-11-11 | Copper (Total) |  | 0.00111 | mg/L | No |  | 1.3 | mg/L | MCL
FL | Hillsborough | 33572 | Big Bend Station | Tampa Electric Company (TECO) | B-2 | 27.7819 | -82.4001 | Compliance | 2010-11-11 | Fluoride (Total) |  | 0.19 | mg/L | No |  | 4 | mg/L | MCL
FL | Hillsborough | 33572 | Big Bend Station | Tampa Electric Company (TECO) | B-2 | 27.7819 | -82.4001 | Compliance | 2010-11-11 | Gross Alpha Particle |  | 28 | pCi/L | Yes | 1.8667 | 15 | pCi/L | MCL
FL | Hillsborough | 33572 | Big Bend Station | Tampa Electric Company (TECO) | B-2 | 27.7819 | -82.4001 | Compliance | 2010-11-11 | Iron (Total) |  | 5.13 | mg/L | No
FL | Hillsborough | 33572 | Big Bend Station | Tampa Electric Company (TECO) | B-2 | 27.7819 | -82.4001 | Compliance | 2010-11-11 | Lead (Total) |  | 0.00011 | mg/L | No |  | 0.015 | mg/L | MCL
FL | Hillsborough | 33572 | Big Bend Station | Tampa Electric Company (TECO) | B-2 | 27.7819 | -82.4001 | Compliance | 2010-11-11 | Manganese (Total) |  | 0.142 | mg/L | No |  | 0.3 | mg/L | LHA
FL | Hillsborough | 33572 | Big Bend Station | Tampa Electric Company (TECO) | B-2 | 27.7819 | -82.4001 | Compliance | 2010-11-11 | Mercury (Total) | < | 5e-05 | mg/L | No |  | 0.002 | mg/L | MCL
FL | Hillsborough | 33572 | Big Bend Station | Tampa Electric Company (TECO) | B-2 | 27.7819 | -82.4001 | Compliance | 2010-11-11 | Molybdenum (Total) |  | 0.00147 | mg/L | No |  | 0.04 | mg/L | LHA
FL | Hillsborough | 33572 | Big Bend Station | Tampa Electric Company (TECO) | B-2 | 27.7819 | -82.4001 | Compliance | 2010-11-11 | Nitrate (as N) | < | 0.02 | mg/L | No |  | 10 | mg/L | MCL
FL | Hillsborough | 33572 | Big Bend Station | Tampa Electric Company (TECO) | B-2 | 27.7819 | -82.4001 | Compliance | 2010-11-11 | pH |  | 6.6 | SU | No
FL | Hillsborough | 33572 | Big Bend Station | Tampa Electric Company (TECO) | B-2 | 27.7819 | -82.4001 | Compliance | 2010-11-11 | Radium 226 & 228 (Total) |  | 18.7 | pCi/L | Yes | 3.74 | 5 | pCi/L | MCL
FL | Hillsborough | 33572 | Big Bend Station | Tampa Electric Company (TECO) | B-2 | 27.7819 | -82.4001 | Compliance | 2010-11-11 | Radium 226 (Total) |  | 16.6 | pCi/L | Yes | 3.32 | 5 | pCi/L | MCL
FL | Hillsborough | 33572 | Big Bend Station | Tampa Electric Company (TECO) | B-2 | 27.7819 | -82.4001 | Compliance | 2010-11-11 | Radium 228 (Total) |  | 2.1 | pCi/L | No |  | 5 | pCi/L | MCL
FL | Hillsborough | 33572 | Big Bend Station | Tampa Electric Company (TECO) | B-2 | 27.7819 | -82.4001 | Compliance | 2010-11-11 | Selenium (Total) |  | 0.0006 | mg/L | No |  | 0.05 | mg/L | MCL
FL | Hillsborough | 33572 | Big Bend Station | Tampa Electric Company (TECO) | B-2 | 27.7819 | -82.4001 | Compliance | 2010-11-11 | Silver (Total) |  | 2e-05 | mg/L | No |  | 0.1 | mg/L | MCL
FL | Hillsborough | 33572 | Big Bend Station | Tampa Electric Company (TECO) | B-2 | 27.7819 | -82.4001 | Compliance | 2010-11-11 | Sodium (Total) |  | 237 | mg/L | No
FL | Hillsborough | 33572 | Big Bend Station | Tampa Electric Company (TECO) | B-2 | 27.7819 | -82.4001 | Compliance | 2010-11-11 | Sulfate (Total) |  | 1290 | mg/L | Yes | 2.58 | 500 | mg/L | DWA
FL | Hillsborough | 33572 | Big Bend Station | Tampa Electric Company (TECO) | B-2 | 27.7819 | -82.4001 | Compliance | 2010-11-11 | Thallium (Total) | < | 0.0001 | mg/L | No |  | 0.002 | mg/L | MCL
FL | Hillsborough | 33572 | Big Bend Station | Tampa Electric Company (TECO) | B-2 | 27.7819 | -82.4001 | Compliance | 2010-11-11 | Total Dissolved Solids |  | 3770 | mg/L | No
FL | Hillsborough | 33572 | Big Bend Station | Tampa Electric Company (TECO) | B-2 | 27.7819 | -82.4001 | Compliance | 2010-11-11 | Turbidity |  | 3.3 | NTU | No
FL | Hillsborough | 33572 | Big Bend Station | Tampa Electric Company (TECO) | B-2 | 27.7819 | -82.4001 | Compliance | 2011-02-16 | Aluminum (Total) |  | 0.4579 | mg/L | No
FL | Hillsborough | 33572 | Big Bend Station | Tampa Electric Company (TECO) | B-2 | 27.7819 | -82.4001 | Compliance | 2011-02-16 | Antimony (Total) | < | 0.0006 | mg/L | No |  | 0.006 | mg/L | MCL
FL | Hillsborough | 33572 | Big Bend Station | Tampa Electric Company (TECO) | B-2 | 27.7819 | -82.4001 | Compliance | 2011-02-16 | Arsenic (Total) |  | 0.00533 | mg/L | No |  | 0.01 | mg/L | MCL
FL | Hillsborough | 33572 | Big Bend Station | Tampa Electric Company (TECO) | B-2 | 27.7819 | -82.4001 | Compliance | 2011-02-16 | Barium (Total) |  | 0.06902 | mg/L | No |  | 2 | mg/L | MCL
FL | Hillsborough | 33572 | Big Bend Station | Tampa Electric Company (TECO) | B-2 | 27.7819 | -82.4001 | Compliance | 2011-02-16 | Boron (Total) |  | 33.6 | mg/L | Yes | 11.2 | 3 | mg/L | CHA
FL | Hillsborough | 33572 | Big Bend Station | Tampa Electric Company (TECO) | B-2 | 27.7819 | -82.4001 | Compliance | 2011-02-16 | Cadmium (Total) | < | 0.0001 | mg/L | No |  | 0.005 | mg/L | MCL
FL | Hillsborough | 33572 | Big Bend Station | Tampa Electric Company (TECO) | B-2 | 27.7819 | -82.4001 | Compliance | 2011-02-16 | Chloride (Total) |  | 945 | mg/L | No
FL | Hillsborough | 33572 | Big Bend Station | Tampa Electric Company (TECO) | B-2 | 27.7819 | -82.4001 | Compliance | 2011-02-16 | Chromium (Total) |  | 0.00071 | mg/L | No |  | 0.1 | mg/L | MCL
FL | Hillsborough | 33572 | Big Bend Station | Tampa Electric Company (TECO) | B-2 | 27.7819 | -82.4001 | Compliance | 2011-02-16 | Copper (Total) | < | 0.00044 | mg/L | No |  | 1.3 | mg/L | MCL
FL | Hillsborough | 33572 | Big Bend Station | Tampa Electric Company (TECO) | B-2 | 27.7819 | -82.4001 | Compliance | 2011-02-16 | Fluoride (Total) |  | 0.1 | mg/L | No |  | 4 | mg/L | MCL
FL | Hillsborough | 33572 | Big Bend Station | Tampa Electric Company (TECO) | B-2 | 27.7819 | -82.4001 | Compliance | 2011-02-16 | Gross Alpha Particle |  | 25 | pCi/L | Yes | 1.6667 | 15 | pCi/L | MCL
FL | Hillsborough | 33572 | Big Bend Station | Tampa Electric Company (TECO) | B-2 | 27.7819 | -82.4001 | Compliance | 2011-02-16 | Iron (Total) |  | 4.84 | mg/L | No
FL | Hillsborough | 33572 | Big Bend Station | Tampa Electric Company (TECO) | B-2 | 27.7819 | -82.4001 | Compliance | 2011-02-16 | Lead (Total) |  | 0.00026 | mg/L | No |  | 0.015 | mg/L | MCL
FL | Hillsborough | 33572 | Big Bend Station | Tampa Electric Company (TECO) | B-2 | 27.7819 | -82.4001 | Compliance | 2011-02-16 | Manganese (Total) |  | 0.1672 | mg/L | No |  | 0.3 | mg/L | LHA
FL | Hillsborough | 33572 | Big Bend Station | Tampa Electric Company (TECO) | B-2 | 27.7819 | -82.4001 | Compliance | 2011-02-16 | Mercury (Total) | < | 5e-05 | mg/L | No |  | 0.002 | mg/L | MCL
FL | Hillsborough | 33572 | Big Bend Station | Tampa Electric Company (TECO) | B-2 | 27.7819 | -82.4001 | Compliance | 2011-02-16 | Molybdenum (Total) |  | 0.0013 | mg/L | No |  | 0.04 | mg/L | LHA
FL | Hillsborough | 33572 | Big Bend Station | Tampa Electric Company (TECO) | B-2 | 27.7819 | -82.4001 | Compliance | 2011-02-16 | Nitrate (as N) | < | 0.02 | mg/L | No |  | 10 | mg/L | MCL
FL | Hillsborough | 33572 | Big Bend Station | Tampa Electric Company (TECO) | B-2 | 27.7819 | -82.4001 | Compliance | 2011-02-16 | pH |  | 6.6 | SU | No
FL | Hillsborough | 33572 | Big Bend Station | Tampa Electric Company (TECO) | B-2 | 27.7819 | -82.4001 | Compliance | 2011-02-16 | Radium 226 & 228 (Total) |  | 17.4 | pCi/L | Yes | 3.48 | 5 | pCi/L | MCL
FL | Hillsborough | 33572 | Big Bend Station | Tampa Electric Company (TECO) | B-2 | 27.7819 | -82.4001 | Compliance | 2011-02-16 | Radium 226 (Total) |  | 16.1 | pCi/L | Yes | 3.22 | 5 | pCi/L | MCL
FL | Hillsborough | 33572 | Big Bend Station | Tampa Electric Company (TECO) | B-2 | 27.7819 | -82.4001 | Compliance | 2011-02-16 | Radium 228 (Total) |  | 1.3 | pCi/L | No |  | 5 | pCi/L | MCL
FL | Hillsborough | 33572 | Big Bend Station | Tampa Electric Company (TECO) | B-2 | 27.7819 | -82.4001 | Compliance | 2011-02-16 | Selenium (Total) |  | 0.00065 | mg/L | No |  | 0.05 | mg/L | MCL
FL | Hillsborough | 33572 | Big Bend Station | Tampa Electric Company (TECO) | B-2 | 27.7819 | -82.4001 | Compliance | 2011-02-16 | Silver (Total) | < | 2e-05 | mg/L | No |  | 0.1 | mg/L | MCL
FL | Hillsborough | 33572 | Big Bend Station | Tampa Electric Company (TECO) | B-2 | 27.7819 | -82.4001 | Compliance | 2011-02-16 | Sodium (Total) |  | 260 | mg/L | No
FL | Hillsborough | 33572 | Big Bend Station | Tampa Electric Company (TECO) | B-2 | 27.7819 | -82.4001 | Compliance | 2011-02-16 | Sulfate (Total) |  | 1180 | mg/L | Yes | 2.36 | 500 | mg/L | DWA
FL | Hillsborough | 33572 | Big Bend Station | Tampa Electric Company (TECO) | B-2 | 27.7819 | -82.4001 | Compliance | 2011-02-16 | Thallium (Total) | < | 0.0001 | mg/L | No |  | 0.002 | mg/L | MCL
FL | Hillsborough | 33572 | Big Bend Station | Tampa Electric Company (TECO) | B-2 | 27.7819 | -82.4001 | Compliance | 2011-02-16 | Total Dissolved Solids |  | 3520 | mg/L | No
FL | Hillsborough | 33572 | Big Bend Station | Tampa Electric Company (TECO) | B-2 | 27.7819 | -82.4001 | Compliance | 2011-02-16 | Turbidity |  | 18.6 | NTU | No
FL | Hillsborough | 33572 | Big Bend Station | Tampa Electric Company (TECO) | B-2 | 27.7819 | -82.4001 | Compliance | 2011-02-16 | Zinc (Total) | < | 0.01 | mg/L | No
FL | Hillsborough | 33572 | Big Bend Station | Tampa Electric Company (TECO) | B-2 | 27.7819 | -82.4001 | Compliance | 2011-05-12 | Aluminum (Total) |  | 0.0407 | mg/L | No
FL | Hillsborough | 33572 | Big Bend Station | Tampa Electric Company (TECO) | B-2 | 27.7819 | -82.4001 | Compliance | 2011-05-12 | Antimony (Total) |  | 0.0006 | mg/L | No |  | 0.006 | mg/L | MCL
FL | Hillsborough | 33572 | Big Bend Station | Tampa Electric Company (TECO) | B-2 | 27.7819 | -82.4001 | Compliance | 2011-05-12 | Arsenic (Total) |  | 0.00885 | mg/L | No |  | 0.01 | mg/L | MCL
FL | Hillsborough | 33572 | Big Bend Station | Tampa Electric Company (TECO) | B-2 | 27.7819 | -82.4001 | Compliance | 2011-05-12 | Barium (Total) |  | 0.111 | mg/L | No |  | 2 | mg/L | MCL
FL | Hillsborough | 33572 | Big Bend Station | Tampa Electric Company (TECO) | B-2 | 27.7819 | -82.4001 | Compliance | 2011-05-12 | Boron (Total) |  | 42.5 | mg/L | Yes | 14.1667 | 3 | mg/L | CHA
FL | Hillsborough | 33572 | Big Bend Station | Tampa Electric Company (TECO) | B-2 | 27.7819 | -82.4001 | Compliance | 2011-05-12 | Cadmium (Total) |  | 0.0001 | mg/L | No |  | 0.005 | mg/L | MCL
FL | Hillsborough | 33572 | Big Bend Station | Tampa Electric Company (TECO) | B-2 | 27.7819 | -82.4001 | Compliance | 2011-05-12 | Chloride (Total) |  | 989 | mg/L | No
FL | Hillsborough | 33572 | Big Bend Station | Tampa Electric Company (TECO) | B-2 | 27.7819 | -82.4001 | Compliance | 2011-05-12 | Chromium (Total) |  | 0.00057 | mg/L | No |  | 0.1 | mg/L | MCL
FL | Hillsborough | 33572 | Big Bend Station | Tampa Electric Company (TECO) | B-2 | 27.7819 | -82.4001 | Compliance | 2011-05-12 | Copper (Total) |  | 0.00044 | mg/L | No |  | 1.3 | mg/L | MCL
FL | Hillsborough | 33572 | Big Bend Station | Tampa Electric Company (TECO) | B-2 | 27.7819 | -82.4001 | Compliance | 2011-05-12 | Fluoride (Total) |  | 0.1 | mg/L | No |  | 4 | mg/L | MCL
FL | Hillsborough | 33572 | Big Bend Station | Tampa Electric Company (TECO) | B-2 | 27.7819 | -82.4001 | Compliance | 2011-05-12 | Gross Alpha Particle |  | 25 | pCi/L | Yes | 1.6667 | 15 | pCi/L | MCL
FL | Hillsborough | 33572 | Big Bend Station | Tampa Electric Company (TECO) | B-2 | 27.7819 | -82.4001 | Compliance | 2011-05-12 | Iron (Total) |  | 5.49 | mg/L | No
FL | Hillsborough | 33572 | Big Bend Station | Tampa Electric Company (TECO) | B-2 | 27.7819 | -82.4001 | Compliance | 2011-05-12 | Lead (Total) |  | 8e-05 | mg/L | No |  | 0.015 | mg/L | MCL
FL | Hillsborough | 33572 | Big Bend Station | Tampa Electric Company (TECO) | B-2 | 27.7819 | -82.4001 | Compliance | 2011-05-12 | Manganese (Total) |  | 0.243 | mg/L | No |  | 0.3 | mg/L | LHA
FL | Hillsborough | 33572 | Big Bend Station | Tampa Electric Company (TECO) | B-2 | 27.7819 | -82.4001 | Compliance | 2011-05-12 | Mercury (Total) |  | 9.33e-05 | mg/L | No |  | 0.002 | mg/L | MCL
FL | Hillsborough | 33572 | Big Bend Station | Tampa Electric Company (TECO) | B-2 | 27.7819 | -82.4001 | Compliance | 2011-05-12 | Molybdenum (Total) |  | 0.00126 | mg/L | No |  | 0.04 | mg/L | LHA
FL | Hillsborough | 33572 | Big Bend Station | Tampa Electric Company (TECO) | B-2 | 27.7819 | -82.4001 | Compliance | 2011-05-12 | Nitrate (as N) |  | 0.1 | mg/L | No |  | 10 | mg/L | MCL
FL | Hillsborough | 33572 | Big Bend Station | Tampa Electric Company (TECO) | B-2 | 27.7819 | -82.4001 | Compliance | 2011-05-12 | pH |  | 6 | SU | No
FL | Hillsborough | 33572 | Big Bend Station | Tampa Electric Company (TECO) | B-2 | 27.7819 | -82.4001 | Compliance | 2011-05-12 | Radium 226 & 228 (Total) |  | 24 | pCi/L | Yes | 4.8 | 5 | pCi/L | MCL
FL | Hillsborough | 33572 | Big Bend Station | Tampa Electric Company (TECO) | B-2 | 27.7819 | -82.4001 | Compliance | 2011-05-12 | Radium 226 (Total) |  | 23 | pCi/L | Yes | 4.6 | 5 | pCi/L | MCL
FL | Hillsborough | 33572 | Big Bend Station | Tampa Electric Company (TECO) | B-2 | 27.7819 | -82.4001 | Compliance | 2011-05-12 | Radium 228 (Total) |  | 1.2 | pCi/L | No |  | 5 | pCi/L | MCL
FL | Hillsborough | 33572 | Big Bend Station | Tampa Electric Company (TECO) | B-2 | 27.7819 | -82.4001 | Compliance | 2011-05-12 | Selenium (Total) |  | 0.000715 | mg/L | No |  | 0.05 | mg/L | MCL
FL | Hillsborough | 33572 | Big Bend Station | Tampa Electric Company (TECO) | B-2 | 27.7819 | -82.4001 | Compliance | 2011-05-12 | Silver (Total) |  | 2e-05 | mg/L | No |  | 0.1 | mg/L | MCL
FL | Hillsborough | 33572 | Big Bend Station | Tampa Electric Company (TECO) | B-2 | 27.7819 | -82.4001 | Compliance | 2011-05-12 | Sodium (Total) |  | 290 | mg/L | No
FL | Hillsborough | 33572 | Big Bend Station | Tampa Electric Company (TECO) | B-2 | 27.7819 | -82.4001 | Compliance | 2011-05-12 | Sulfate (Total) |  | 1210 | mg/L | Yes | 2.42 | 500 | mg/L | DWA
FL | Hillsborough | 33572 | Big Bend Station | Tampa Electric Company (TECO) | B-2 | 27.7819 | -82.4001 | Compliance | 2011-05-12 | Thallium (Total) |  | 0.0001 | mg/L | No |  | 0.002 | mg/L | MCL
FL | Hillsborough | 33572 | Big Bend Station | Tampa Electric Company (TECO) | B-2 | 27.7819 | -82.4001 | Compliance | 2011-05-12 | Total Dissolved Solids |  | 3910 | mg/L | No
FL | Hillsborough | 33572 | Big Bend Station | Tampa Electric Company (TECO) | B-2 | 27.7819 | -82.4001 | Compliance | 2011-05-12 | Turbidity |  | 3.4 | NTU | No
FL | Hillsborough | 33572 | Big Bend Station | Tampa Electric Company (TECO) | B-2 | 27.7819 | -82.4001 | Compliance | 2011-05-12 | Zinc (Total) |  | 0.01 | mg/L | No
FL | Hillsborough | 33572 | Big Bend Station | Tampa Electric Company (TECO) | B-2 | 27.7819 | -82.4001 | Compliance | 2011-08-17 | Aluminum (Total) |  | 0.102 | mg/L | No
FL | Hillsborough | 33572 | Big Bend Station | Tampa Electric Company (TECO) | B-2 | 27.7819 | -82.4001 | Compliance | 2011-08-17 | Antimony (Total) |  | 0.0006 | mg/L | No |  | 0.006 | mg/L | MCL
FL | Hillsborough | 33572 | Big Bend Station | Tampa Electric Company (TECO) | B-2 | 27.7819 | -82.4001 | Compliance | 2011-08-17 | Arsenic (Total) |  | 0.0129 | mg/L | Yes | 1.29 | 0.01 | mg/L | MCL
FL | Hillsborough | 33572 | Big Bend Station | Tampa Electric Company (TECO) | B-2 | 27.7819 | -82.4001 | Compliance | 2011-08-17 | Barium (Total) |  | 0.143 | mg/L | No |  | 2 | mg/L | MCL
FL | Hillsborough | 33572 | Big Bend Station | Tampa Electric Company (TECO) | B-2 | 27.7819 | -82.4001 | Compliance | 2011-08-17 | Boron (Total) |  | 26.4 | mg/L | Yes | 8.8 | 3 | mg/L | CHA
FL | Hillsborough | 33572 | Big Bend Station | Tampa Electric Company (TECO) | B-2 | 27.7819 | -82.4001 | Compliance | 2011-08-17 | Cadmium (Total) |  | 0.0001 | mg/L | No |  | 0.005 | mg/L | MCL
FL | Hillsborough | 33572 | Big Bend Station | Tampa Electric Company (TECO) | B-2 | 27.7819 | -82.4001 | Compliance | 2011-08-17 | Chloride (Total) |  | 1140 | mg/L | No
FL | Hillsborough | 33572 | Big Bend Station | Tampa Electric Company (TECO) | B-2 | 27.7819 | -82.4001 | Compliance | 2011-08-17 | Chromium (Total) |  | 0.00048 | mg/L | No |  | 0.1 | mg/L | MCL
FL | Hillsborough | 33572 | Big Bend Station | Tampa Electric Company (TECO) | B-2 | 27.7819 | -82.4001 | Compliance | 2011-08-17 | Copper (Total) |  | 0.000556 | mg/L | No |  | 1.3 | mg/L | MCL
FL | Hillsborough | 33572 | Big Bend Station | Tampa Electric Company (TECO) | B-2 | 27.7819 | -82.4001 | Compliance | 2011-08-17 | Fluoride (Total) |  | 0.146 | mg/L | No |  | 4 | mg/L | MCL
FL | Hillsborough | 33572 | Big Bend Station | Tampa Electric Company (TECO) | B-2 | 27.7819 | -82.4001 | Compliance | 2011-08-17 | Gross Alpha Particle |  | 17.6 | pCi/L | Yes | 1.1733 | 15 | pCi/L | MCL
FL | Hillsborough | 33572 | Big Bend Station | Tampa Electric Company (TECO) | B-2 | 27.7819 | -82.4001 | Compliance | 2011-08-17 | Iron (Total) |  | 4.54 | mg/L | No
FL | Hillsborough | 33572 | Big Bend Station | Tampa Electric Company (TECO) | B-2 | 27.7819 | -82.4001 | Compliance | 2011-08-17 | Lead (Total) |  | 8e-05 | mg/L | No |  | 0.015 | mg/L | MCL
FL | Hillsborough | 33572 | Big Bend Station | Tampa Electric Company (TECO) | B-2 | 27.7819 | -82.4001 | Compliance | 2011-08-17 | Manganese (Total) |  | 0.332 | mg/L | Yes | 1.1067 | 0.3 | mg/L | LHA
FL | Hillsborough | 33572 | Big Bend Station | Tampa Electric Company (TECO) | B-2 | 27.7819 | -82.4001 | Compliance | 2011-08-17 | Mercury (Total) |  | 5e-05 | mg/L | No |  | 0.002 | mg/L | MCL
FL | Hillsborough | 33572 | Big Bend Station | Tampa Electric Company (TECO) | B-2 | 27.7819 | -82.4001 | Compliance | 2011-08-17 | Molybdenum (Total) |  | 0.00145 | mg/L | No |  | 0.04 | mg/L | LHA
FL | Hillsborough | 33572 | Big Bend Station | Tampa Electric Company (TECO) | B-2 | 27.7819 | -82.4001 | Compliance | 2011-08-17 | Nitrate (as N) |  | 0.02 | mg/L | No |  | 10 | mg/L | MCL
FL | Hillsborough | 33572 | Big Bend Station | Tampa Electric Company (TECO) | B-2 | 27.7819 | -82.4001 | Compliance | 2011-08-17 | pH |  | 6.58 | SU | No
FL | Hillsborough | 33572 | Big Bend Station | Tampa Electric Company (TECO) | B-2 | 27.7819 | -82.4001 | Compliance | 2011-08-17 | Selenium (Total) |  | 0.000523 | mg/L | No |  | 0.05 | mg/L | MCL
FL | Hillsborough | 33572 | Big Bend Station | Tampa Electric Company (TECO) | B-2 | 27.7819 | -82.4001 | Compliance | 2011-08-17 | Silver (Total) |  | 2e-05 | mg/L | No |  | 0.1 | mg/L | MCL
FL | Hillsborough | 33572 | Big Bend Station | Tampa Electric Company (TECO) | B-2 | 27.7819 | -82.4001 | Compliance | 2011-08-17 | Sodium (Total) |  | 378 | mg/L | No
FL | Hillsborough | 33572 | Big Bend Station | Tampa Electric Company (TECO) | B-2 | 27.7819 | -82.4001 | Compliance | 2011-08-17 | Sulfate (Total) |  | 1300 | mg/L | Yes | 2.6 | 500 | mg/L | DWA
FL | Hillsborough | 33572 | Big Bend Station | Tampa Electric Company (TECO) | B-2 | 27.7819 | -82.4001 | Compliance | 2011-08-17 | Thallium (Total) |  | 0.0001 | mg/L | No |  | 0.002 | mg/L | MCL
FL | Hillsborough | 33572 | Big Bend Station | Tampa Electric Company (TECO) | B-2 | 27.7819 | -82.4001 | Compliance | 2011-08-17 | Total Dissolved Solids |  | 4040 | mg/L | No
FL | Hillsborough | 33572 | Big Bend Station | Tampa Electric Company (TECO) | B-2 | 27.7819 | -82.4001 | Compliance | 2011-08-17 | Turbidity |  | 1.66 | NTU | No
FL | Hillsborough | 33572 | Big Bend Station | Tampa Electric Company (TECO) | B-2 | 27.7819 | -82.4001 | Compliance | 2011-08-17 | Zinc (Total) |  | 0.01 | mg/L | No
FL | Hillsborough | 33572 | Big Bend Station | Tampa Electric Company (TECO) | B-2 | 27.7819 | -82.4001 | Compliance | 2011-11-16 | Aluminum (Total) |  | 0.241 | mg/L | No
FL | Hillsborough | 33572 | Big Bend Station | Tampa Electric Company (TECO) | B-2 | 27.7819 | -82.4001 | Compliance | 2011-11-16 | Antimony (Total) |  | 0.0006 | mg/L | No |  | 0.006 | mg/L | MCL
FL | Hillsborough | 33572 | Big Bend Station | Tampa Electric Company (TECO) | B-2 | 27.7819 | -82.4001 | Compliance | 2011-11-16 | Arsenic (Total) |  | 0.0111 | mg/L | Yes | 1.11 | 0.01 | mg/L | MCL
FL | Hillsborough | 33572 | Big Bend Station | Tampa Electric Company (TECO) | B-2 | 27.7819 | -82.4001 | Compliance | 2011-11-16 | Boron (Total) |  | 34 | mg/L | Yes | 11.3333 | 3 | mg/L | CHA
FL | Hillsborough | 33572 | Big Bend Station | Tampa Electric Company (TECO) | B-2 | 27.7819 | -82.4001 | Compliance | 2011-11-16 | Chloride (Total) |  | 1060 | mg/L | No
FL | Hillsborough | 33572 | Big Bend Station | Tampa Electric Company (TECO) | B-2 | 27.7819 | -82.4001 | Compliance | 2011-11-16 | Fluoride (Total) |  | 0.096 | mg/L | No |  | 4 | mg/L | MCL
FL | Hillsborough | 33572 | Big Bend Station | Tampa Electric Company (TECO) | B-2 | 27.7819 | -82.4001 | Compliance | 2011-11-16 | Gross Alpha Particle |  | 19.6 | pCi/L | Yes | 1.3067 | 15 | pCi/L | MCL
FL | Hillsborough | 33572 | Big Bend Station | Tampa Electric Company (TECO) | B-2 | 27.7819 | -82.4001 | Compliance | 2011-11-16 | Iron (Total) |  | 4.65 | mg/L | No
FL | Hillsborough | 33572 | Big Bend Station | Tampa Electric Company (TECO) | B-2 | 27.7819 | -82.4001 | Compliance | 2011-11-16 | Lead (Total) |  | 8e-05 | mg/L | No |  | 0.015 | mg/L | MCL
FL | Hillsborough | 33572 | Big Bend Station | Tampa Electric Company (TECO) | B-2 | 27.7819 | -82.4001 | Compliance | 2011-11-16 | Manganese (Total) |  | 0.347 | mg/L | Yes | 1.1567 | 0.3 | mg/L | LHA
FL | Hillsborough | 33572 | Big Bend Station | Tampa Electric Company (TECO) | B-2 | 27.7819 | -82.4001 | Compliance | 2011-11-16 | Molybdenum (Total) |  | 0.00139 | mg/L | No |  | 0.04 | mg/L | LHA
FL | Hillsborough | 33572 | Big Bend Station | Tampa Electric Company (TECO) | B-2 | 27.7819 | -82.4001 | Compliance | 2011-11-16 | Nitrate (as N) |  | 0.02 | mg/L | No |  | 10 | mg/L | MCL
FL | Hillsborough | 33572 | Big Bend Station | Tampa Electric Company (TECO) | B-2 | 27.7819 | -82.4001 | Compliance | 2011-11-16 | pH |  | 6.82 | SU | No
FL | Hillsborough | 33572 | Big Bend Station | Tampa Electric Company (TECO) | B-2 | 27.7819 | -82.4001 | Compliance | 2011-11-16 | Sodium (Total) |  | 387 | mg/L | No
FL | Hillsborough | 33572 | Big Bend Station | Tampa Electric Company (TECO) | B-2 | 27.7819 | -82.4001 | Compliance | 2011-11-16 | Sulfate (Total) |  | 1290 | mg/L | Yes | 2.58 | 500 | mg/L | DWA
FL | Hillsborough | 33572 | Big Bend Station | Tampa Electric Company (TECO) | B-2 | 27.7819 | -82.4001 | Compliance | 2011-11-16 | Thallium (Total) |  | 0.000209 | mg/L | No |  | 0.002 | mg/L | MCL
FL | Hillsborough | 33572 | Big Bend Station | Tampa Electric Company (TECO) | B-2 | 27.7819 | -82.4001 | Compliance | 2011-11-16 | Total Dissolved Solids |  | 3970 | mg/L | No
FL | Hillsborough | 33572 | Big Bend Station | Tampa Electric Company (TECO) | B-2 | 27.7819 | -82.4001 | Compliance | 2011-11-16 | Turbidity |  | 2.54 | NTU | No
FL | Hillsborough | 33572 | Big Bend Station | Tampa Electric Company (TECO) | B-2 | 27.7819 | -82.4001 | Compliance | 2012-02-06 | Aluminum (Total) |  | 0.179 | mg/L | No
FL | Hillsborough | 33572 | Big Bend Station | Tampa Electric Company (TECO) | B-2 | 27.7819 | -82.4001 | Compliance | 2012-02-06 | Antimony (Total) |  | 0.0006 | mg/L | No |  | 0.006 | mg/L | MCL
FL | Hillsborough | 33572 | Big Bend Station | Tampa Electric Company (TECO) | B-2 | 27.7819 | -82.4001 | Compliance | 2012-02-06 | Arsenic (Total) |  | 0.00919 | mg/L | No |  | 0.01 | mg/L | MCL
FL | Hillsborough | 33572 | Big Bend Station | Tampa Electric Company (TECO) | B-2 | 27.7819 | -82.4001 | Compliance | 2012-02-06 | Barium (Total) |  | 0.101 | mg/L | No |  | 2 | mg/L | MCL
FL | Hillsborough | 33572 | Big Bend Station | Tampa Electric Company (TECO) | B-2 | 27.7819 | -82.4001 | Compliance | 2012-02-06 | Boron (Total) |  | 36.7 | mg/L | Yes | 12.2333 | 3 | mg/L | CHA
FL | Hillsborough | 33572 | Big Bend Station | Tampa Electric Company (TECO) | B-2 | 27.7819 | -82.4001 | Compliance | 2012-02-06 | Cadmium (Total) |  | 0.0001 | mg/L | No |  | 0.005 | mg/L | MCL
FL | Hillsborough | 33572 | Big Bend Station | Tampa Electric Company (TECO) | B-2 | 27.7819 | -82.4001 | Compliance | 2012-02-06 | Chloride (Total) |  | 975 | mg/L | No
FL | Hillsborough | 33572 | Big Bend Station | Tampa Electric Company (TECO) | B-2 | 27.7819 | -82.4001 | Compliance | 2012-02-06 | Chromium (Total) |  | 0.001 | mg/L | No |  | 0.1 | mg/L | MCL
FL | Hillsborough | 33572 | Big Bend Station | Tampa Electric Company (TECO) | B-2 | 27.7819 | -82.4001 | Compliance | 2012-02-06 | Copper (Total) |  | 0.00044 | mg/L | No |  | 1.3 | mg/L | MCL
FL | Hillsborough | 33572 | Big Bend Station | Tampa Electric Company (TECO) | B-2 | 27.7819 | -82.4001 | Compliance | 2012-02-06 | Fluoride (Total) |  | 0.148 | mg/L | No |  | 4 | mg/L | MCL
FL | Hillsborough | 33572 | Big Bend Station | Tampa Electric Company (TECO) | B-2 | 27.7819 | -82.4001 | Compliance | 2012-02-06 | Gross Alpha Particle |  | 19.3 | pCi/L | Yes | 1.2867 | 15 | pCi/L | MCL
FL | Hillsborough | 33572 | Big Bend Station | Tampa Electric Company (TECO) | B-2 | 27.7819 | -82.4001 | Compliance | 2012-02-06 | Iron (Total) |  | 4.6 | mg/L | No
FL | Hillsborough | 33572 | Big Bend Station | Tampa Electric Company (TECO) | B-2 | 27.7819 | -82.4001 | Compliance | 2012-02-06 | Lead (Total) |  | 0.000137 | mg/L | No |  | 0.015 | mg/L | MCL
FL | Hillsborough | 33572 | Big Bend Station | Tampa Electric Company (TECO) | B-2 | 27.7819 | -82.4001 | Compliance | 2012-02-06 | Manganese (Total) |  | 0.226 | mg/L | No |  | 0.3 | mg/L | LHA
FL | Hillsborough | 33572 | Big Bend Station | Tampa Electric Company (TECO) | B-2 | 27.7819 | -82.4001 | Compliance | 2012-02-06 | Mercury (Total) |  | 5e-05 | mg/L | No |  | 0.002 | mg/L | MCL
FL | Hillsborough | 33572 | Big Bend Station | Tampa Electric Company (TECO) | B-2 | 27.7819 | -82.4001 | Compliance | 2012-02-06 | Molybdenum (Total) |  | 0.00103 | mg/L | No |  | 0.04 | mg/L | LHA
FL | Hillsborough | 33572 | Big Bend Station | Tampa Electric Company (TECO) | B-2 | 27.7819 | -82.4001 | Compliance | 2012-02-06 | Nitrate (as N) |  | 0.02 | mg/L | No |  | 10 | mg/L | MCL
FL | Hillsborough | 33572 | Big Bend Station | Tampa Electric Company (TECO) | B-2 | 27.7819 | -82.4001 | Compliance | 2012-02-06 | pH |  | 7.1 | SU | No
FL | Hillsborough | 33572 | Big Bend Station | Tampa Electric Company (TECO) | B-2 | 27.7819 | -82.4001 | Compliance | 2012-02-06 | Selenium (Total) |  | 0.00062 | mg/L | No |  | 0.05 | mg/L | MCL
FL | Hillsborough | 33572 | Big Bend Station | Tampa Electric Company (TECO) | B-2 | 27.7819 | -82.4001 | Compliance | 2012-02-06 | Silver (Total) |  | 2e-05 | mg/L | No |  | 0.1 | mg/L | MCL
FL | Hillsborough | 33572 | Big Bend Station | Tampa Electric Company (TECO) | B-2 | 27.7819 | -82.4001 | Compliance | 2012-02-06 | Sodium (Total) |  | 33.7 | mg/L | No
FL | Hillsborough | 33572 | Big Bend Station | Tampa Electric Company (TECO) | B-2 | 27.7819 | -82.4001 | Compliance | 2012-02-06 | Sulfate (Total) |  | 1200 | mg/L | Yes | 2.4 | 500 | mg/L | DWA
FL | Hillsborough | 33572 | Big Bend Station | Tampa Electric Company (TECO) | B-2 | 27.7819 | -82.4001 | Compliance | 2012-02-06 | Thallium (Total) |  | 0.0001 | mg/L | No |  | 0.002 | mg/L | MCL
FL | Hillsborough | 33572 | Big Bend Station | Tampa Electric Company (TECO) | B-2 | 27.7819 | -82.4001 | Compliance | 2012-02-06 | Total Dissolved Solids |  | 3610 | mg/L | No
FL | Hillsborough | 33572 | Big Bend Station | Tampa Electric Company (TECO) | B-2 | 27.7819 | -82.4001 | Compliance | 2012-02-06 | Turbidity |  | 13.6 | NTU | No
FL | Hillsborough | 33572 | Big Bend Station | Tampa Electric Company (TECO) | B-2 | 27.7819 | -82.4001 | Compliance | 2012-02-06 | Zinc (Total) |  | 0.01 | mg/L | No
FL | Hillsborough | 33572 | Big Bend Station | Tampa Electric Company (TECO) | B-3 |  |  | Unknown | 2010-11-11 | Aluminum (Total) |  | 0.0818 | mg/L | No
FL | Hillsborough | 33572 | Big Bend Station | Tampa Electric Company (TECO) | B-3 |  |  | Unknown | 2010-11-11 | Antimony (Total) | < | 0.0006 | mg/L | No |  | 0.006 | mg/L | MCL
FL | Hillsborough | 33572 | Big Bend Station | Tampa Electric Company (TECO) | B-3 |  |  | Unknown | 2010-11-11 | Arsenic (Total) |  | 0.00761 | mg/L | No |  | 0.01 | mg/L | MCL
FL | Hillsborough | 33572 | Big Bend Station | Tampa Electric Company (TECO) | B-3 |  |  | Unknown | 2010-11-11 | Barium (Total) |  | 0.108 | mg/L | No |  | 2 | mg/L | MCL
FL | Hillsborough | 33572 | Big Bend Station | Tampa Electric Company (TECO) | B-3 |  |  | Unknown | 2010-11-11 | Boron (Total) |  | 7.714 | mg/L | Yes | 2.5713 | 3 | mg/L | CHA
FL | Hillsborough | 33572 | Big Bend Station | Tampa Electric Company (TECO) | B-3 |  |  | Unknown | 2010-11-11 | Cadmium (Total) | < | 0.0001 | mg/L | No |  | 0.005 | mg/L | MCL
FL | Hillsborough | 33572 | Big Bend Station | Tampa Electric Company (TECO) | B-3 |  |  | Unknown | 2010-11-11 | Chloride (Total) |  | 2340 | mg/L | No
FL | Hillsborough | 33572 | Big Bend Station | Tampa Electric Company (TECO) | B-3 |  |  | Unknown | 2010-11-11 | Chromium (Total) | < | 6e-05 | mg/L | No |  | 0.1 | mg/L | MCL
FL | Hillsborough | 33572 | Big Bend Station | Tampa Electric Company (TECO) | B-3 |  |  | Unknown | 2010-11-11 | Copper (Total) |  | 0.00115 | mg/L | No |  | 1.3 | mg/L | MCL
FL | Hillsborough | 33572 | Big Bend Station | Tampa Electric Company (TECO) | B-3 |  |  | Unknown | 2010-11-11 | Fluoride (Total) |  | 0.42 | mg/L | No |  | 4 | mg/L | MCL
FL | Hillsborough | 33572 | Big Bend Station | Tampa Electric Company (TECO) | B-3 |  |  | Unknown | 2010-11-11 | Gross Alpha Particle |  | 89 | pCi/L | Yes | 5.9333 | 15 | pCi/L | MCL
FL | Hillsborough | 33572 | Big Bend Station | Tampa Electric Company (TECO) | B-3 |  |  | Unknown | 2010-11-11 | Iron (Total) |  | 7.19 | mg/L | No
FL | Hillsborough | 33572 | Big Bend Station | Tampa Electric Company (TECO) | B-3 |  |  | Unknown | 2010-11-11 | Lead (Total) |  | 0.0001 | mg/L | No |  | 0.015 | mg/L | MCL
FL | Hillsborough | 33572 | Big Bend Station | Tampa Electric Company (TECO) | B-3 |  |  | Unknown | 2010-11-11 | Manganese (Total) |  | 0.142 | mg/L | No |  | 0.3 | mg/L | LHA
FL | Hillsborough | 33572 | Big Bend Station | Tampa Electric Company (TECO) | B-3 |  |  | Unknown | 2010-11-11 | Mercury (Total) | < | 5e-05 | mg/L | No |  | 0.002 | mg/L | MCL
FL | Hillsborough | 33572 | Big Bend Station | Tampa Electric Company (TECO) | B-3 |  |  | Unknown | 2010-11-11 | Molybdenum (Total) |  | 0.00424 | mg/L | No |  | 0.04 | mg/L | LHA
FL | Hillsborough | 33572 | Big Bend Station | Tampa Electric Company (TECO) | B-3 |  |  | Unknown | 2010-11-11 | Nitrate (as N) | < | 0.02 | mg/L | No |  | 10 | mg/L | MCL
FL | Hillsborough | 33572 | Big Bend Station | Tampa Electric Company (TECO) | B-3 |  |  | Unknown | 2010-11-11 | pH |  | 6.9 | SU | No
FL | Hillsborough | 33572 | Big Bend Station | Tampa Electric Company (TECO) | B-3 |  |  | Unknown | 2010-11-11 | Radium 226 & 228 (Total) |  | 39 | pCi/L | Yes | 7.8 | 5 | pCi/L | MCL
FL | Hillsborough | 33572 | Big Bend Station | Tampa Electric Company (TECO) | B-3 |  |  | Unknown | 2010-11-11 | Radium 226 (Total) |  | 36 | pCi/L | Yes | 7.2 | 5 | pCi/L | MCL
FL | Hillsborough | 33572 | Big Bend Station | Tampa Electric Company (TECO) | B-3 |  |  | Unknown | 2010-11-11 | Radium 228 (Total) |  | 3.2 | pCi/L | No |  | 5 | pCi/L | MCL
FL | Hillsborough | 33572 | Big Bend Station | Tampa Electric Company (TECO) | B-3 |  |  | Unknown | 2010-11-11 | Selenium (Total) | < | 0.0002 | mg/L | No |  | 0.05 | mg/L | MCL
FL | Hillsborough | 33572 | Big Bend Station | Tampa Electric Company (TECO) | B-3 |  |  | Unknown | 2010-11-11 | Silver (Total) | < | 2e-05 | mg/L | No |  | 0.1 | mg/L | MCL
FL | Hillsborough | 33572 | Big Bend Station | Tampa Electric Company (TECO) | B-3 |  |  | Unknown | 2010-11-11 | Sodium (Total) |  | 1170 | mg/L | No
FL | Hillsborough | 33572 | Big Bend Station | Tampa Electric Company (TECO) | B-3 |  |  | Unknown | 2010-11-11 | Sulfate (Total) |  | 1360 | mg/L | Yes | 2.72 | 500 | mg/L | DWA
FL | Hillsborough | 33572 | Big Bend Station | Tampa Electric Company (TECO) | B-3 |  |  | Unknown | 2010-11-11 | Thallium (Total) | < | 0.0001 | mg/L | No |  | 0.002 | mg/L | MCL
FL | Hillsborough | 33572 | Big Bend Station | Tampa Electric Company (TECO) | B-3 |  |  | Unknown | 2010-11-11 | Total Dissolved Solids |  | 6620 | mg/L | No
FL | Hillsborough | 33572 | Big Bend Station | Tampa Electric Company (TECO) | B-3 |  |  | Unknown | 2010-11-11 | Turbidity |  | 0.7 | NTU | No
FL | Hillsborough | 33572 | Big Bend Station | Tampa Electric Company (TECO) | B-30 | 27.7937 | -82.4077 | Compliance | 2010-02-11 | Aluminum (Total) |  | 0.0142 | mg/L | No
FL | Hillsborough | 33572 | Big Bend Station | Tampa Electric Company (TECO) | B-30 | 27.7937 | -82.4077 | Compliance | 2010-02-11 | Antimony (Total) | < | 0.0006 | mg/L | No |  | 0.006 | mg/L | MCL
FL | Hillsborough | 33572 | Big Bend Station | Tampa Electric Company (TECO) | B-30 | 27.7937 | -82.4077 | Compliance | 2010-02-11 | Arsenic (Total) |  | 0.00328 | mg/L | No |  | 0.01 | mg/L | MCL
FL | Hillsborough | 33572 | Big Bend Station | Tampa Electric Company (TECO) | B-30 | 27.7937 | -82.4077 | Compliance | 2010-02-11 | Boron (Total) |  | 26 | mg/L | Yes | 8.6667 | 3 | mg/L | CHA
FL | Hillsborough | 33572 | Big Bend Station | Tampa Electric Company (TECO) | B-30 | 27.7937 | -82.4077 | Compliance | 2010-02-11 | Chloride (Total) |  | 911 | mg/L | No
FL | Hillsborough | 33572 | Big Bend Station | Tampa Electric Company (TECO) | B-30 | 27.7937 | -82.4077 | Compliance | 2010-02-11 | Fluoride (Total) |  | 2.01 | mg/L | No |  | 4 | mg/L | MCL
FL | Hillsborough | 33572 | Big Bend Station | Tampa Electric Company (TECO) | B-30 | 27.7937 | -82.4077 | Compliance | 2010-02-11 | Gross Alpha Particle |  | 8.8 | pCi/l | No |  | 15 | pCi/L | MCL
FL | Hillsborough | 33572 | Big Bend Station | Tampa Electric Company (TECO) | B-30 | 27.7937 | -82.4077 | Compliance | 2010-02-11 | Iron (Total) |  | 11.7 | mg/L | No
FL | Hillsborough | 33572 | Big Bend Station | Tampa Electric Company (TECO) | B-30 | 27.7937 | -82.4077 | Compliance | 2010-02-11 | Lead (Total) | < | 8e-05 | mg/L | No |  | 0.015 | mg/L | MCL
FL | Hillsborough | 33572 | Big Bend Station | Tampa Electric Company (TECO) | B-30 | 27.7937 | -82.4077 | Compliance | 2010-02-11 | Manganese (Total) |  | 1.342 | mg/L | Yes | 4.4733 | 0.3 | mg/L | LHA
FL | Hillsborough | 33572 | Big Bend Station | Tampa Electric Company (TECO) | B-30 | 27.7937 | -82.4077 | Compliance | 2010-02-11 | Molybdenum (Total) |  | 0.1942 | mg/L | Yes | 4.855 | 0.04 | mg/L | LHA
FL | Hillsborough | 33572 | Big Bend Station | Tampa Electric Company (TECO) | B-30 | 27.7937 | -82.4077 | Compliance | 2010-02-11 | Nitrate (as N) | < | 0.1 | mg/L | No |  | 10 | mg/L | MCL
FL | Hillsborough | 33572 | Big Bend Station | Tampa Electric Company (TECO) | B-30 | 27.7937 | -82.4077 | Compliance | 2010-02-11 | pH |  | 7 | SU | No
FL | Hillsborough | 33572 | Big Bend Station | Tampa Electric Company (TECO) | B-30 | 27.7937 | -82.4077 | Compliance | 2010-02-11 | Sodium (Total) |  | 277 | mg/L | No
FL | Hillsborough | 33572 | Big Bend Station | Tampa Electric Company (TECO) | B-30 | 27.7937 | -82.4077 | Compliance | 2010-02-11 | Thallium (Total) |  | 3e-05 | mg/L | No |  | 0.002 | mg/L | MCL
FL | Hillsborough | 33572 | Big Bend Station | Tampa Electric Company (TECO) | B-30 | 27.7937 | -82.4077 | Compliance | 2010-02-11 | Total Dissolved Solids |  | 3490 | mg/L | No
FL | Hillsborough | 33572 | Big Bend Station | Tampa Electric Company (TECO) | B-30 | 27.7937 | -82.4077 | Compliance | 2010-02-11 | Turbidity |  | 10.7 | NTU | No
FL | Hillsborough | 33572 | Big Bend Station | Tampa Electric Company (TECO) | B-30 | 27.7937 | -82.4077 | Compliance | 2010-05-06 | Aluminum (Total) |  | 0.0181 | mg/L | No
FL | Hillsborough | 33572 | Big Bend Station | Tampa Electric Company (TECO) | B-30 | 27.7937 | -82.4077 | Compliance | 2010-05-06 | Antimony (Total) |  | 0.00159 | mg/L | No |  | 0.006 | mg/L | MCL
FL | Hillsborough | 33572 | Big Bend Station | Tampa Electric Company (TECO) | B-30 | 27.7937 | -82.4077 | Compliance | 2010-05-06 | Arsenic (Total) |  | 0.0197 | mg/L | Yes | 1.97 | 0.01 | mg/L | MCL
FL | Hillsborough | 33572 | Big Bend Station | Tampa Electric Company (TECO) | B-30 | 27.7937 | -82.4077 | Compliance | 2010-05-06 | Boron (Total) |  | 27.35 | mg/L | Yes | 9.1167 | 3 | mg/L | CHA
FL | Hillsborough | 33572 | Big Bend Station | Tampa Electric Company (TECO) | B-30 | 27.7937 | -82.4077 | Compliance | 2010-05-06 | Chloride (Total) |  | 1090 | mg/L | No
FL | Hillsborough | 33572 | Big Bend Station | Tampa Electric Company (TECO) | B-30 | 27.7937 | -82.4077 | Compliance | 2010-05-06 | Fluoride (Total) |  | 2.03 | mg/L | No |  | 4 | mg/L | MCL
FL | Hillsborough | 33572 | Big Bend Station | Tampa Electric Company (TECO) | B-30 | 27.7937 | -82.4077 | Compliance | 2010-05-06 | Gross Alpha Particle |  | 11.5 | pCi/l | No |  | 15 | pCi/L | MCL
FL | Hillsborough | 33572 | Big Bend Station | Tampa Electric Company (TECO) | B-30 | 27.7937 | -82.4077 | Compliance | 2010-05-06 | Iron (Total) |  | 14.61 | mg/L | No
FL | Hillsborough | 33572 | Big Bend Station | Tampa Electric Company (TECO) | B-30 | 27.7937 | -82.4077 | Compliance | 2010-05-06 | Lead (Total) | < | 8e-05 | mg/L | No |  | 0.015 | mg/L | MCL
FL | Hillsborough | 33572 | Big Bend Station | Tampa Electric Company (TECO) | B-30 | 27.7937 | -82.4077 | Compliance | 2010-05-06 | Manganese (Total) |  | 1.3 | mg/L | Yes | 4.3333 | 0.3 | mg/L | LHA
FL | Hillsborough | 33572 | Big Bend Station | Tampa Electric Company (TECO) | B-30 | 27.7937 | -82.4077 | Compliance | 2010-05-06 | Molybdenum (Total) |  | 0.149 | mg/L | Yes | 3.725 | 0.04 | mg/L | LHA
FL | Hillsborough | 33572 | Big Bend Station | Tampa Electric Company (TECO) | B-30 | 27.7937 | -82.4077 | Compliance | 2010-05-06 | Nitrate (as N) | < | 0.1 | mg/L | No |  | 10 | mg/L | MCL
FL | Hillsborough | 33572 | Big Bend Station | Tampa Electric Company (TECO) | B-30 | 27.7937 | -82.4077 | Compliance | 2010-05-06 | pH |  | 7 | SU | No
FL | Hillsborough | 33572 | Big Bend Station | Tampa Electric Company (TECO) | B-30 | 27.7937 | -82.4077 | Compliance | 2010-05-06 | Sodium (Total) |  | 285 | mg/L | No
FL | Hillsborough | 33572 | Big Bend Station | Tampa Electric Company (TECO) | B-30 | 27.7937 | -82.4077 | Compliance | 2010-05-06 | Sulfate (Total) |  | 1510 | mg/L | Yes | 3.02 | 500 | mg/L | DWA
FL | Hillsborough | 33572 | Big Bend Station | Tampa Electric Company (TECO) | B-30 | 27.7937 | -82.4077 | Compliance | 2010-05-06 | Thallium (Total) |  | 4e-05 | mg/L | No |  | 0.002 | mg/L | MCL
FL | Hillsborough | 33572 | Big Bend Station | Tampa Electric Company (TECO) | B-30 | 27.7937 | -82.4077 | Compliance | 2010-05-06 | Total Dissolved Solids |  | 4080 | mg/L | No
FL | Hillsborough | 33572 | Big Bend Station | Tampa Electric Company (TECO) | B-30 | 27.7937 | -82.4077 | Compliance | 2010-05-06 | Turbidity |  | 2.3 | NTU | No
FL | Hillsborough | 33572 | Big Bend Station | Tampa Electric Company (TECO) | B-30 | 27.7937 | -82.4077 | Compliance | 2010-08-11 | Aluminum (Total) |  | 0.1208 | mg/L | No
FL | Hillsborough | 33572 | Big Bend Station | Tampa Electric Company (TECO) | B-30 | 27.7937 | -82.4077 | Compliance | 2010-08-11 | Antimony (Total) | < | 0.0006 | mg/L | No |  | 0.006 | mg/L | MCL
FL | Hillsborough | 33572 | Big Bend Station | Tampa Electric Company (TECO) | B-30 | 27.7937 | -82.4077 | Compliance | 2010-08-11 | Arsenic (Total) |  | 0.00487 | mg/L | No |  | 0.01 | mg/L | MCL
FL | Hillsborough | 33572 | Big Bend Station | Tampa Electric Company (TECO) | B-30 | 27.7937 | -82.4077 | Compliance | 2010-08-11 | Boron (Total) |  | 32.5 | mg/L | Yes | 10.8333 | 3 | mg/L | CHA
FL | Hillsborough | 33572 | Big Bend Station | Tampa Electric Company (TECO) | B-30 | 27.7937 | -82.4077 | Compliance | 2010-08-11 | Chloride (Total) |  | 1140 | mg/L | No
FL | Hillsborough | 33572 | Big Bend Station | Tampa Electric Company (TECO) | B-30 | 27.7937 | -82.4077 | Compliance | 2010-08-11 | Fluoride (Total) |  | 2.4 | mg/L | No |  | 4 | mg/L | MCL
FL | Hillsborough | 33572 | Big Bend Station | Tampa Electric Company (TECO) | B-30 | 27.7937 | -82.4077 | Compliance | 2010-08-11 | Gross Alpha Particle |  | 10.2 | pCi/l | No |  | 15 | pCi/L | MCL
FL | Hillsborough | 33572 | Big Bend Station | Tampa Electric Company (TECO) | B-30 | 27.7937 | -82.4077 | Compliance | 2010-08-11 | Iron (Total) |  | 16 | mg/L | No
FL | Hillsborough | 33572 | Big Bend Station | Tampa Electric Company (TECO) | B-30 | 27.7937 | -82.4077 | Compliance | 2010-08-11 | Lead (Total) | < | 8e-05 | mg/L | No |  | 0.015 | mg/L | MCL
FL | Hillsborough | 33572 | Big Bend Station | Tampa Electric Company (TECO) | B-30 | 27.7937 | -82.4077 | Compliance | 2010-08-11 | Manganese (Total) |  | 1.343 | mg/L | Yes | 4.4767 | 0.3 | mg/L | LHA
FL | Hillsborough | 33572 | Big Bend Station | Tampa Electric Company (TECO) | B-30 | 27.7937 | -82.4077 | Compliance | 2010-08-11 | Molybdenum (Total) |  | 0.1431 | mg/L | Yes | 3.5775 | 0.04 | mg/L | LHA
FL | Hillsborough | 33572 | Big Bend Station | Tampa Electric Company (TECO) | B-30 | 27.7937 | -82.4077 | Compliance | 2010-08-11 | Nitrate (as N) | < | 0.02 | mg/L | No |  | 10 | mg/L | MCL
FL | Hillsborough | 33572 | Big Bend Station | Tampa Electric Company (TECO) | B-30 | 27.7937 | -82.4077 | Compliance | 2010-08-11 | pH |  | 7 | SU | No
FL | Hillsborough | 33572 | Big Bend Station | Tampa Electric Company (TECO) | B-30 | 27.7937 | -82.4077 | Compliance | 2010-08-11 | Sodium (Total) |  | 297 | mg/L | No
FL | Hillsborough | 33572 | Big Bend Station | Tampa Electric Company (TECO) | B-30 | 27.7937 | -82.4077 | Compliance | 2010-08-11 | Sulfate (Total) |  | 1520 | mg/L | Yes | 3.04 | 500 | mg/L | DWA
FL | Hillsborough | 33572 | Big Bend Station | Tampa Electric Company (TECO) | B-30 | 27.7937 | -82.4077 | Compliance | 2010-08-11 | Thallium (Total) |  | 2e-05 | mg/L | No |  | 0.002 | mg/L | MCL
FL | Hillsborough | 33572 | Big Bend Station | Tampa Electric Company (TECO) | B-30 | 27.7937 | -82.4077 | Compliance | 2010-08-11 | Total Dissolved Solids |  | 4150 | mg/L | No
FL | Hillsborough | 33572 | Big Bend Station | Tampa Electric Company (TECO) | B-30 | 27.7937 | -82.4077 | Compliance | 2010-08-11 | Turbidity |  | 12.9 | NTU | No
FL | Hillsborough | 33572 | Big Bend Station | Tampa Electric Company (TECO) | B-30 | 27.7937 | -82.4077 | Compliance | 2010-11-17 | Aluminum (Total) |  | 0.13 | mg/L | No
FL | Hillsborough | 33572 | Big Bend Station | Tampa Electric Company (TECO) | B-30 | 27.7937 | -82.4077 | Compliance | 2010-11-17 | Antimony (Total) | < | 0.003 | mg/L | No |  | 0.006 | mg/L | MCL
FL | Hillsborough | 33572 | Big Bend Station | Tampa Electric Company (TECO) | B-30 | 27.7937 | -82.4077 | Compliance | 2010-11-17 | Arsenic (Total) |  | 0.00894 | mg/L | No |  | 0.01 | mg/L | MCL
FL | Hillsborough | 33572 | Big Bend Station | Tampa Electric Company (TECO) | B-30 | 27.7937 | -82.4077 | Compliance | 2010-11-17 | Boron (Total) |  | 24.1 | mg/L | Yes | 8.0333 | 3 | mg/L | CHA
FL | Hillsborough | 33572 | Big Bend Station | Tampa Electric Company (TECO) | B-30 | 27.7937 | -82.4077 | Compliance | 2010-11-17 | Chloride (Total) |  | 1120 | mg/L | No
FL | Hillsborough | 33572 | Big Bend Station | Tampa Electric Company (TECO) | B-30 | 27.7937 | -82.4077 | Compliance | 2010-11-17 | Fluoride (Total) |  | 2.11 | mg/L | No |  | 4 | mg/L | MCL
FL | Hillsborough | 33572 | Big Bend Station | Tampa Electric Company (TECO) | B-30 | 27.7937 | -82.4077 | Compliance | 2010-11-17 | Gross Alpha Particle |  | 15 | pCi/L | No |  | 15 | pCi/L | MCL
FL | Hillsborough | 33572 | Big Bend Station | Tampa Electric Company (TECO) | B-30 | 27.7937 | -82.4077 | Compliance | 2010-11-17 | Iron (Total) |  | 14.87 | mg/L | No
FL | Hillsborough | 33572 | Big Bend Station | Tampa Electric Company (TECO) | B-30 | 27.7937 | -82.4077 | Compliance | 2010-11-17 | Lead (Total) | < | 8e-05 | mg/L | No |  | 0.015 | mg/L | MCL
FL | Hillsborough | 33572 | Big Bend Station | Tampa Electric Company (TECO) | B-30 | 27.7937 | -82.4077 | Compliance | 2010-11-17 | Manganese (Total) |  | 1.41 | mg/L | Yes | 4.7 | 0.3 | mg/L | LHA
FL | Hillsborough | 33572 | Big Bend Station | Tampa Electric Company (TECO) | B-30 | 27.7937 | -82.4077 | Compliance | 2010-11-17 | Molybdenum (Total) |  | 0.141 | mg/L | Yes | 3.525 | 0.04 | mg/L | LHA
FL | Hillsborough | 33572 | Big Bend Station | Tampa Electric Company (TECO) | B-30 | 27.7937 | -82.4077 | Compliance | 2010-11-17 | Nitrate (as N) | < | 0.02 | mg/L | No |  | 10 | mg/L | MCL
FL | Hillsborough | 33572 | Big Bend Station | Tampa Electric Company (TECO) | B-30 | 27.7937 | -82.4077 | Compliance | 2010-11-17 | pH |  | 6.7 | SU | No
FL | Hillsborough | 33572 | Big Bend Station | Tampa Electric Company (TECO) | B-30 | 27.7937 | -82.4077 | Compliance | 2010-11-17 | Sodium (Total) |  | 266 | mg/L | No
FL | Hillsborough | 33572 | Big Bend Station | Tampa Electric Company (TECO) | B-30 | 27.7937 | -82.4077 | Compliance | 2010-11-17 | Sulfate (Total) |  | 1460 | mg/L | Yes | 2.92 | 500 | mg/L | DWA
FL | Hillsborough | 33572 | Big Bend Station | Tampa Electric Company (TECO) | B-30 | 27.7937 | -82.4077 | Compliance | 2010-11-17 | Thallium (Total) |  | 0.00023 | mg/L | No |  | 0.002 | mg/L | MCL
FL | Hillsborough | 33572 | Big Bend Station | Tampa Electric Company (TECO) | B-30 | 27.7937 | -82.4077 | Compliance | 2010-11-17 | Total Dissolved Solids |  | 4200 | mg/L | No
FL | Hillsborough | 33572 | Big Bend Station | Tampa Electric Company (TECO) | B-30 | 27.7937 | -82.4077 | Compliance | 2010-11-17 | Turbidity |  | 15.1 | NTU | No
FL | Hillsborough | 33572 | Big Bend Station | Tampa Electric Company (TECO) | B-30 | 27.7937 | -82.4077 | Compliance | 2011-02-17 | Aluminum (Total) |  | 0.1341 | mg/L | No
FL | Hillsborough | 33572 | Big Bend Station | Tampa Electric Company (TECO) | B-30 | 27.7937 | -82.4077 | Compliance | 2011-02-17 | Antimony (Total) | < | 0.0006 | mg/L | No |  | 0.006 | mg/L | MCL
FL | Hillsborough | 33572 | Big Bend Station | Tampa Electric Company (TECO) | B-30 | 27.7937 | -82.4077 | Compliance | 2011-02-17 | Arsenic (Total) |  | 0.00371 | mg/L | No |  | 0.01 | mg/L | MCL
FL | Hillsborough | 33572 | Big Bend Station | Tampa Electric Company (TECO) | B-30 | 27.7937 | -82.4077 | Compliance | 2011-02-17 | Boron (Total) |  | 24.4 | mg/L | Yes | 8.1333 | 3 | mg/L | CHA
FL | Hillsborough | 33572 | Big Bend Station | Tampa Electric Company (TECO) | B-30 | 27.7937 | -82.4077 | Compliance | 2011-02-17 | Chloride (Total) |  | 1120 | mg/L | No
FL | Hillsborough | 33572 | Big Bend Station | Tampa Electric Company (TECO) | B-30 | 27.7937 | -82.4077 | Compliance | 2011-02-17 | Fluoride (Total) |  | 2 | mg/L | No |  | 4 | mg/L | MCL
FL | Hillsborough | 33572 | Big Bend Station | Tampa Electric Company (TECO) | B-30 | 27.7937 | -82.4077 | Compliance | 2011-02-17 | Gross Alpha Particle |  | 9.7 | pCi/L | No |  | 15 | pCi/L | MCL
FL | Hillsborough | 33572 | Big Bend Station | Tampa Electric Company (TECO) | B-30 | 27.7937 | -82.4077 | Compliance | 2011-02-17 | Iron (Total) |  | 16.7 | mg/L | No
FL | Hillsborough | 33572 | Big Bend Station | Tampa Electric Company (TECO) | B-30 | 27.7937 | -82.4077 | Compliance | 2011-02-17 | Lead (Total) | < | 8e-05 | mg/L | No |  | 0.015 | mg/L | MCL
FL | Hillsborough | 33572 | Big Bend Station | Tampa Electric Company (TECO) | B-30 | 27.7937 | -82.4077 | Compliance | 2011-02-17 | Manganese (Total) |  | 1.577 | mg/L | Yes | 5.2567 | 0.3 | mg/L | LHA
FL | Hillsborough | 33572 | Big Bend Station | Tampa Electric Company (TECO) | B-30 | 27.7937 | -82.4077 | Compliance | 2011-02-17 | Molybdenum (Total) |  | 0.1656 | mg/L | Yes | 4.14 | 0.04 | mg/L | LHA
FL | Hillsborough | 33572 | Big Bend Station | Tampa Electric Company (TECO) | B-30 | 27.7937 | -82.4077 | Compliance | 2011-02-17 | Nitrate (as N) | < | 0.02 | mg/L | No |  | 10 | mg/L | MCL
FL | Hillsborough | 33572 | Big Bend Station | Tampa Electric Company (TECO) | B-30 | 27.7937 | -82.4077 | Compliance | 2011-02-17 | pH |  | 6.9 | SU | No
FL | Hillsborough | 33572 | Big Bend Station | Tampa Electric Company (TECO) | B-30 | 27.7937 | -82.4077 | Compliance | 2011-02-17 | Sodium (Total) |  | 284 | mg/L | No
FL | Hillsborough | 33572 | Big Bend Station | Tampa Electric Company (TECO) | B-30 | 27.7937 | -82.4077 | Compliance | 2011-02-17 | Sulfate (Total) |  | 1530 | mg/L | Yes | 3.06 | 500 | mg/L | DWA
FL | Hillsborough | 33572 | Big Bend Station | Tampa Electric Company (TECO) | B-30 | 27.7937 | -82.4077 | Compliance | 2011-02-17 | Thallium (Total) | < | 0.0001 | mg/L | No |  | 0.002 | mg/L | MCL
FL | Hillsborough | 33572 | Big Bend Station | Tampa Electric Company (TECO) | B-30 | 27.7937 | -82.4077 | Compliance | 2011-02-17 | Total Dissolved Solids |  | 3960 | mg/L | No
FL | Hillsborough | 33572 | Big Bend Station | Tampa Electric Company (TECO) | B-30 | 27.7937 | -82.4077 | Compliance | 2011-02-17 | Turbidity |  | 12.4 | NTU | No
FL | Hillsborough | 33572 | Big Bend Station | Tampa Electric Company (TECO) | B-30 | 27.7937 | -82.4077 | Compliance | 2011-05-18 | Aluminum (Total) |  | 0.031 | mg/L | No
FL | Hillsborough | 33572 | Big Bend Station | Tampa Electric Company (TECO) | B-30 | 27.7937 | -82.4077 | Compliance | 2011-05-18 | Antimony (Total) |  | 0.0006 | mg/L | No |  | 0.006 | mg/L | MCL
FL | Hillsborough | 33572 | Big Bend Station | Tampa Electric Company (TECO) | B-30 | 27.7937 | -82.4077 | Compliance | 2011-05-18 | Arsenic (Total) |  | 0.00488 | mg/L | No |  | 0.01 | mg/L | MCL
FL | Hillsborough | 33572 | Big Bend Station | Tampa Electric Company (TECO) | B-30 | 27.7937 | -82.4077 | Compliance | 2011-05-18 | Boron (Total) |  | 3.08 | mg/L | Yes | 1.0267 | 3 | mg/L | CHA
FL | Hillsborough | 33572 | Big Bend Station | Tampa Electric Company (TECO) | B-30 | 27.7937 | -82.4077 | Compliance | 2011-05-18 | Chloride (Total) |  | 1020 | mg/L | No
FL | Hillsborough | 33572 | Big Bend Station | Tampa Electric Company (TECO) | B-30 | 27.7937 | -82.4077 | Compliance | 2011-05-18 | Fluoride (Total) |  | 1.97 | mg/L | No |  | 4 | mg/L | MCL
FL | Hillsborough | 33572 | Big Bend Station | Tampa Electric Company (TECO) | B-30 | 27.7937 | -82.4077 | Compliance | 2011-05-18 | Gross Alpha Particle |  | 12.2 | pCi/L | No |  | 15 | pCi/L | MCL
FL | Hillsborough | 33572 | Big Bend Station | Tampa Electric Company (TECO) | B-30 | 27.7937 | -82.4077 | Compliance | 2011-05-18 | Iron (Total) |  | 20.2 | mg/L | No
FL | Hillsborough | 33572 | Big Bend Station | Tampa Electric Company (TECO) | B-30 | 27.7937 | -82.4077 | Compliance | 2011-05-18 | Lead (Total) |  | 8e-05 | mg/L | No |  | 0.015 | mg/L | MCL
FL | Hillsborough | 33572 | Big Bend Station | Tampa Electric Company (TECO) | B-30 | 27.7937 | -82.4077 | Compliance | 2011-05-18 | Manganese (Total) |  | 1.43 | mg/L | Yes | 4.7667 | 0.3 | mg/L | LHA
FL | Hillsborough | 33572 | Big Bend Station | Tampa Electric Company (TECO) | B-30 | 27.7937 | -82.4077 | Compliance | 2011-05-18 | Molybdenum (Total) |  | 0.156 | mg/L | Yes | 3.9 | 0.04 | mg/L | LHA
FL | Hillsborough | 33572 | Big Bend Station | Tampa Electric Company (TECO) | B-30 | 27.7937 | -82.4077 | Compliance | 2011-05-18 | Nitrate (as N) |  | 0.02 | mg/L | No |  | 10 | mg/L | MCL
FL | Hillsborough | 33572 | Big Bend Station | Tampa Electric Company (TECO) | B-30 | 27.7937 | -82.4077 | Compliance | 2011-05-18 | pH |  | 6.8 | SU | No
FL | Hillsborough | 33572 | Big Bend Station | Tampa Electric Company (TECO) | B-30 | 27.7937 | -82.4077 | Compliance | 2011-05-18 | Sodium (Total) |  | 291 | mg/L | No
FL | Hillsborough | 33572 | Big Bend Station | Tampa Electric Company (TECO) | B-30 | 27.7937 | -82.4077 | Compliance | 2011-05-18 | Sulfate (Total) |  | 1350 | mg/L | Yes | 2.7 | 500 | mg/L | DWA
FL | Hillsborough | 33572 | Big Bend Station | Tampa Electric Company (TECO) | B-30 | 27.7937 | -82.4077 | Compliance | 2011-05-18 | Thallium (Total) |  | 0.0001 | mg/L | No |  | 0.002 | mg/L | MCL
FL | Hillsborough | 33572 | Big Bend Station | Tampa Electric Company (TECO) | B-30 | 27.7937 | -82.4077 | Compliance | 2011-05-18 | Total Dissolved Solids |  | 3610 | mg/L | No
FL | Hillsborough | 33572 | Big Bend Station | Tampa Electric Company (TECO) | B-30 | 27.7937 | -82.4077 | Compliance | 2011-05-18 | Turbidity |  | 16.8 | NTU | No
FL | Hillsborough | 33572 | Big Bend Station | Tampa Electric Company (TECO) | B-30 | 27.7937 | -82.4077 | Compliance | 2011-08-11 | Aluminum (Total) |  | 0.144 | mg/L | No
FL | Hillsborough | 33572 | Big Bend Station | Tampa Electric Company (TECO) | B-30 | 27.7937 | -82.4077 | Compliance | 2011-08-11 | Antimony (Total) |  | 0.0006 | mg/L | No |  | 0.006 | mg/L | MCL
FL | Hillsborough | 33572 | Big Bend Station | Tampa Electric Company (TECO) | B-30 | 27.7937 | -82.4077 | Compliance | 2011-08-11 | Arsenic (Total) |  | 0.00404 | mg/L | No |  | 0.01 | mg/L | MCL
FL | Hillsborough | 33572 | Big Bend Station | Tampa Electric Company (TECO) | B-30 | 27.7937 | -82.4077 | Compliance | 2011-08-11 | Boron (Total) |  | 22.9 | mg/L | Yes | 7.6333 | 3 | mg/L | CHA
FL | Hillsborough | 33572 | Big Bend Station | Tampa Electric Company (TECO) | B-30 | 27.7937 | -82.4077 | Compliance | 2011-08-11 | Chloride (Total) |  | 970 | mg/L | No
FL | Hillsborough | 33572 | Big Bend Station | Tampa Electric Company (TECO) | B-30 | 27.7937 | -82.4077 | Compliance | 2011-08-11 | Fluoride (Total) |  | 2.14 | mg/L | No |  | 4 | mg/L | MCL
FL | Hillsborough | 33572 | Big Bend Station | Tampa Electric Company (TECO) | B-30 | 27.7937 | -82.4077 | Compliance | 2011-08-11 | Gross Alpha Particle |  | 10.4 | pCi/L | No |  | 15 | pCi/L | MCL
FL | Hillsborough | 33572 | Big Bend Station | Tampa Electric Company (TECO) | B-30 | 27.7937 | -82.4077 | Compliance | 2011-08-11 | Iron (Total) |  | 16.6 | mg/L | No
FL | Hillsborough | 33572 | Big Bend Station | Tampa Electric Company (TECO) | B-30 | 27.7937 | -82.4077 | Compliance | 2011-08-11 | Lead (Total) |  | 8e-05 | mg/L | No |  | 0.015 | mg/L | MCL
FL | Hillsborough | 33572 | Big Bend Station | Tampa Electric Company (TECO) | B-30 | 27.7937 | -82.4077 | Compliance | 2011-08-11 | Manganese (Total) |  | 1.2 | mg/L | Yes | 4 | 0.3 | mg/L | LHA
FL | Hillsborough | 33572 | Big Bend Station | Tampa Electric Company (TECO) | B-30 | 27.7937 | -82.4077 | Compliance | 2011-08-11 | Molybdenum (Total) |  | 0.132 | mg/L | Yes | 3.3 | 0.04 | mg/L | LHA
FL | Hillsborough | 33572 | Big Bend Station | Tampa Electric Company (TECO) | B-30 | 27.7937 | -82.4077 | Compliance | 2011-08-11 | Nitrate (as N) |  | 0.02 | mg/L | No |  | 10 | mg/L | MCL
FL | Hillsborough | 33572 | Big Bend Station | Tampa Electric Company (TECO) | B-30 | 27.7937 | -82.4077 | Compliance | 2011-08-11 | pH |  | 6.82 | SU | No
FL | Hillsborough | 33572 | Big Bend Station | Tampa Electric Company (TECO) | B-30 | 27.7937 | -82.4077 | Compliance | 2011-08-11 | Sodium (Total) |  | 307 | mg/L | No
FL | Hillsborough | 33572 | Big Bend Station | Tampa Electric Company (TECO) | B-30 | 27.7937 | -82.4077 | Compliance | 2011-08-11 | Sulfate (Total) |  | 1220 | mg/L | Yes | 2.44 | 500 | mg/L | DWA
FL | Hillsborough | 33572 | Big Bend Station | Tampa Electric Company (TECO) | B-30 | 27.7937 | -82.4077 | Compliance | 2011-08-11 | Thallium (Total) |  | 0.0001 | mg/L | No |  | 0.002 | mg/L | MCL
FL | Hillsborough | 33572 | Big Bend Station | Tampa Electric Company (TECO) | B-30 | 27.7937 | -82.4077 | Compliance | 2011-08-11 | Total Dissolved Solids |  | 3520 | mg/L | No
FL | Hillsborough | 33572 | Big Bend Station | Tampa Electric Company (TECO) | B-30 | 27.7937 | -82.4077 | Compliance | 2011-08-11 | Turbidity |  | 12.2 | NTU | No
FL | Hillsborough | 33572 | Big Bend Station | Tampa Electric Company (TECO) | B-30 | 27.7937 | -82.4077 | Compliance | 2011-11-30 | Aluminum (Total) |  | 0.157 | mg/L | No
FL | Hillsborough | 33572 | Big Bend Station | Tampa Electric Company (TECO) | B-30 | 27.7937 | -82.4077 | Compliance | 2011-11-30 | Antimony (Total) |  | 0.0006 | mg/L | No |  | 0.006 | mg/L | MCL
FL | Hillsborough | 33572 | Big Bend Station | Tampa Electric Company (TECO) | B-30 | 27.7937 | -82.4077 | Compliance | 2011-11-30 | Arsenic (Total) |  | 0.00508 | mg/L | No |  | 0.01 | mg/L | MCL
FL | Hillsborough | 33572 | Big Bend Station | Tampa Electric Company (TECO) | B-30 | 27.7937 | -82.4077 | Compliance | 2011-11-30 | Boron (Total) |  | 24.5 | mg/L | Yes | 8.1667 | 3 | mg/L | CHA
FL | Hillsborough | 33572 | Big Bend Station | Tampa Electric Company (TECO) | B-30 | 27.7937 | -82.4077 | Compliance | 2011-11-30 | Chloride (Total) |  | 823 | mg/L | No
FL | Hillsborough | 33572 | Big Bend Station | Tampa Electric Company (TECO) | B-30 | 27.7937 | -82.4077 | Compliance | 2011-11-30 | Fluoride (Total) |  | 2.17 | mg/L | No |  | 4 | mg/L | MCL
FL | Hillsborough | 33572 | Big Bend Station | Tampa Electric Company (TECO) | B-30 | 27.7937 | -82.4077 | Compliance | 2011-11-30 | Gross Alpha Particle |  | 8 | pCi/L | No |  | 15 | pCi/L | MCL
FL | Hillsborough | 33572 | Big Bend Station | Tampa Electric Company (TECO) | B-30 | 27.7937 | -82.4077 | Compliance | 2011-11-30 | Iron (Total) |  | 22.7 | mg/L | No
FL | Hillsborough | 33572 | Big Bend Station | Tampa Electric Company (TECO) | B-30 | 27.7937 | -82.4077 | Compliance | 2011-11-30 | Lead (Total) |  | 0.000108 | mg/L | No |  | 0.015 | mg/L | MCL
FL | Hillsborough | 33572 | Big Bend Station | Tampa Electric Company (TECO) | B-30 | 27.7937 | -82.4077 | Compliance | 2011-11-30 | Manganese (Total) |  | 0.0211 | mg/L | No |  | 0.3 | mg/L | LHA
FL | Hillsborough | 33572 | Big Bend Station | Tampa Electric Company (TECO) | B-30 | 27.7937 | -82.4077 | Compliance | 2011-11-30 | Molybdenum (Total) |  | 0.00376 | mg/L | No |  | 0.04 | mg/L | LHA
FL | Hillsborough | 33572 | Big Bend Station | Tampa Electric Company (TECO) | B-30 | 27.7937 | -82.4077 | Compliance | 2011-11-30 | Nitrate (as N) |  | 0.02 | mg/L | No |  | 10 | mg/L | MCL
FL | Hillsborough | 33572 | Big Bend Station | Tampa Electric Company (TECO) | B-30 | 27.7937 | -82.4077 | Compliance | 2011-11-30 | pH |  | 6.79 | SU | No
FL | Hillsborough | 33572 | Big Bend Station | Tampa Electric Company (TECO) | B-30 | 27.7937 | -82.4077 | Compliance | 2011-11-30 | Sodium (Total) |  | 225 | mg/L | No
FL | Hillsborough | 33572 | Big Bend Station | Tampa Electric Company (TECO) | B-30 | 27.7937 | -82.4077 | Compliance | 2011-11-30 | Sulfate (Total) |  | 1130 | mg/L | Yes | 2.26 | 500 | mg/L | DWA
FL | Hillsborough | 33572 | Big Bend Station | Tampa Electric Company (TECO) | B-30 | 27.7937 | -82.4077 | Compliance | 2011-11-30 | Thallium (Total) |  | 0.0001 | mg/L | No |  | 0.002 | mg/L | MCL
FL | Hillsborough | 33572 | Big Bend Station | Tampa Electric Company (TECO) | B-30 | 27.7937 | -82.4077 | Compliance | 2011-11-30 | Total Dissolved Solids |  | 3320 | mg/L | No
FL | Hillsborough | 33572 | Big Bend Station | Tampa Electric Company (TECO) | B-30 | 27.7937 | -82.4077 | Compliance | 2011-11-30 | Turbidity |  | 35 | NTU | No
FL | Hillsborough | 33572 | Big Bend Station | Tampa Electric Company (TECO) | B-32 | 27.8021 | -82.3964 | Compliance | 2010-02-16 | Aluminum (Total) |  | 0.376 | mg/L | No
FL | Hillsborough | 33572 | Big Bend Station | Tampa Electric Company (TECO) | B-32 | 27.8021 | -82.3964 | Compliance | 2010-02-16 | Antimony (Total) | < | 0.0006 | mg/L | No |  | 0.006 | mg/L | MCL
FL | Hillsborough | 33572 | Big Bend Station | Tampa Electric Company (TECO) | B-32 | 27.8021 | -82.3964 | Compliance | 2010-02-16 | Arsenic (Total) |  | 0.01142 | mg/L | Yes | 1.142 | 0.01 | mg/L | MCL
FL | Hillsborough | 33572 | Big Bend Station | Tampa Electric Company (TECO) | B-32 | 27.8021 | -82.3964 | Compliance | 2010-02-16 | Boron (Total) |  | 2.33 | mg/L | No |  | 3 | mg/L | CHA
FL | Hillsborough | 33572 | Big Bend Station | Tampa Electric Company (TECO) | B-32 | 27.8021 | -82.3964 | Compliance | 2010-02-16 | Chloride (Total) |  | 564 | mg/L | No
FL | Hillsborough | 33572 | Big Bend Station | Tampa Electric Company (TECO) | B-32 | 27.8021 | -82.3964 | Compliance | 2010-02-16 | Fluoride (Total) |  | 0.61 | mg/L | No |  | 4 | mg/L | MCL
FL | Hillsborough | 33572 | Big Bend Station | Tampa Electric Company (TECO) | B-32 | 27.8021 | -82.3964 | Compliance | 2010-02-16 | Gross Alpha Particle |  | 7.3 | pCi/l | No |  | 15 | pCi/L | MCL
FL | Hillsborough | 33572 | Big Bend Station | Tampa Electric Company (TECO) | B-32 | 27.8021 | -82.3964 | Compliance | 2010-02-16 | Iron (Total) |  | 1.87 | mg/L | No
FL | Hillsborough | 33572 | Big Bend Station | Tampa Electric Company (TECO) | B-32 | 27.8021 | -82.3964 | Compliance | 2010-02-16 | Lead (Total) |  | 0.00014 | mg/L | No |  | 0.015 | mg/L | MCL
FL | Hillsborough | 33572 | Big Bend Station | Tampa Electric Company (TECO) | B-32 | 27.8021 | -82.3964 | Compliance | 2010-02-16 | Manganese (Total) |  | 0.2789 | mg/L | No |  | 0.3 | mg/L | LHA
FL | Hillsborough | 33572 | Big Bend Station | Tampa Electric Company (TECO) | B-32 | 27.8021 | -82.3964 | Compliance | 2010-02-16 | Molybdenum (Total) |  | 0.0207 | mg/L | No |  | 0.04 | mg/L | LHA
FL | Hillsborough | 33572 | Big Bend Station | Tampa Electric Company (TECO) | B-32 | 27.8021 | -82.3964 | Compliance | 2010-02-16 | Nitrate (as N) | < | 0.1 | mg/L | No |  | 10 | mg/L | MCL
FL | Hillsborough | 33572 | Big Bend Station | Tampa Electric Company (TECO) | B-32 | 27.8021 | -82.3964 | Compliance | 2010-02-16 | pH |  | 7 | SU | No
FL | Hillsborough | 33572 | Big Bend Station | Tampa Electric Company (TECO) | B-32 | 27.8021 | -82.3964 | Compliance | 2010-02-16 | Radium 226 & 228 (Total) |  | 2.1 | pCi/l | No |  | 5 | pCi/L | MCL
FL | Hillsborough | 33572 | Big Bend Station | Tampa Electric Company (TECO) | B-32 | 27.8021 | -82.3964 | Compliance | 2010-02-16 | Radium 226 (Total) |  | 2.1 | pCi/l | No |  | 5 | pCi/L | MCL
FL | Hillsborough | 33572 | Big Bend Station | Tampa Electric Company (TECO) | B-32 | 27.8021 | -82.3964 | Compliance | 2010-02-16 | Radium 228 (Total) |  | 0 | pCi/l | No |  | 5 | pCi/L | MCL
FL | Hillsborough | 33572 | Big Bend Station | Tampa Electric Company (TECO) | B-32 | 27.8021 | -82.3964 | Compliance | 2010-02-16 | Sodium (Total) |  | 361 | mg/L | No
FL | Hillsborough | 33572 | Big Bend Station | Tampa Electric Company (TECO) | B-32 | 27.8021 | -82.3964 | Compliance | 2010-02-16 | Sulfate (Total) |  | 442 | mg/L | No |  | 500 | mg/L | DWA
FL | Hillsborough | 33572 | Big Bend Station | Tampa Electric Company (TECO) | B-32 | 27.8021 | -82.3964 | Compliance | 2010-02-16 | Thallium (Total) | < | 1e-05 | mg/L | No |  | 0.002 | mg/L | MCL
FL | Hillsborough | 33572 | Big Bend Station | Tampa Electric Company (TECO) | B-32 | 27.8021 | -82.3964 | Compliance | 2010-02-16 | Total Dissolved Solids |  | 2010 | mg/L | No
FL | Hillsborough | 33572 | Big Bend Station | Tampa Electric Company (TECO) | B-32 | 27.8021 | -82.3964 | Compliance | 2010-02-16 | Turbidity |  | 10.8 | NTU | No
FL | Hillsborough | 33572 | Big Bend Station | Tampa Electric Company (TECO) | B-32 | 27.8021 | -82.3964 | Compliance | 2010-05-19 | Aluminum (Total) |  | 0.918 | mg/L | No
FL | Hillsborough | 33572 | Big Bend Station | Tampa Electric Company (TECO) | B-32 | 27.8021 | -82.3964 | Compliance | 2010-05-19 | Antimony (Total) | < | 0.0012 | mg/L | No |  | 0.006 | mg/L | MCL
FL | Hillsborough | 33572 | Big Bend Station | Tampa Electric Company (TECO) | B-32 | 27.8021 | -82.3964 | Compliance | 2010-05-19 | Arsenic (Total) |  | 0.014 | mg/L | Yes | 1.4 | 0.01 | mg/L | MCL
FL | Hillsborough | 33572 | Big Bend Station | Tampa Electric Company (TECO) | B-32 | 27.8021 | -82.3964 | Compliance | 2010-05-19 | Boron (Total) |  | 5.31 | mg/L | Yes | 1.77 | 3 | mg/L | CHA
FL | Hillsborough | 33572 | Big Bend Station | Tampa Electric Company (TECO) | B-32 | 27.8021 | -82.3964 | Compliance | 2010-05-19 | Chloride (Total) |  | 1000 | mg/L | No
FL | Hillsborough | 33572 | Big Bend Station | Tampa Electric Company (TECO) | B-32 | 27.8021 | -82.3964 | Compliance | 2010-05-19 | Fluoride (Total) |  | 0.81 | mg/L | No |  | 4 | mg/L | MCL
FL | Hillsborough | 33572 | Big Bend Station | Tampa Electric Company (TECO) | B-32 | 27.8021 | -82.3964 | Compliance | 2010-05-19 | Gross Alpha Particle |  | 12.7 | pCi/l | No |  | 15 | pCi/L | MCL
FL | Hillsborough | 33572 | Big Bend Station | Tampa Electric Company (TECO) | B-32 | 27.8021 | -82.3964 | Compliance | 2010-05-19 | Iron (Total) |  | 1.47 | mg/L | No
FL | Hillsborough | 33572 | Big Bend Station | Tampa Electric Company (TECO) | B-32 | 27.8021 | -82.3964 | Compliance | 2010-05-19 | Lead (Total) |  | 0.00036 | mg/L | No |  | 0.015 | mg/L | MCL
FL | Hillsborough | 33572 | Big Bend Station | Tampa Electric Company (TECO) | B-32 | 27.8021 | -82.3964 | Compliance | 2010-05-19 | Manganese (Total) |  | 0.349 | mg/L | Yes | 1.1633 | 0.3 | mg/L | LHA
FL | Hillsborough | 33572 | Big Bend Station | Tampa Electric Company (TECO) | B-32 | 27.8021 | -82.3964 | Compliance | 2010-05-19 | Molybdenum (Total) |  | 0.0318 | mg/L | No |  | 0.04 | mg/L | LHA
FL | Hillsborough | 33572 | Big Bend Station | Tampa Electric Company (TECO) | B-32 | 27.8021 | -82.3964 | Compliance | 2010-05-19 | Nitrate (as N) | < | 0.1 | mg/L | No |  | 10 | mg/L | MCL
FL | Hillsborough | 33572 | Big Bend Station | Tampa Electric Company (TECO) | B-32 | 27.8021 | -82.3964 | Compliance | 2010-05-19 | pH |  | 7 | SU | No
FL | Hillsborough | 33572 | Big Bend Station | Tampa Electric Company (TECO) | B-32 | 27.8021 | -82.3964 | Compliance | 2010-05-19 | Radium 226 & 228 (Total) |  | 3.9 | pCi/l | No |  | 5 | pCi/L | MCL
FL | Hillsborough | 33572 | Big Bend Station | Tampa Electric Company (TECO) | B-32 | 27.8021 | -82.3964 | Compliance | 2010-05-19 | Radium 226 (Total) |  | 3.6 | pCi/l | No |  | 5 | pCi/L | MCL
FL | Hillsborough | 33572 | Big Bend Station | Tampa Electric Company (TECO) | B-32 | 27.8021 | -82.3964 | Compliance | 2010-05-19 | Radium 228 (Total) |  | 0.3 | pCi/l | No |  | 5 | pCi/L | MCL
FL | Hillsborough | 33572 | Big Bend Station | Tampa Electric Company (TECO) | B-32 | 27.8021 | -82.3964 | Compliance | 2010-05-19 | Sodium (Total) |  | 500 | mg/L | No
FL | Hillsborough | 33572 | Big Bend Station | Tampa Electric Company (TECO) | B-32 | 27.8021 | -82.3964 | Compliance | 2010-05-19 | Sulfate (Total) |  | 597 | mg/L | Yes | 1.194 | 500 | mg/L | DWA
FL | Hillsborough | 33572 | Big Bend Station | Tampa Electric Company (TECO) | B-32 | 27.8021 | -82.3964 | Compliance | 2010-05-19 | Thallium (Total) |  | 0.0001 | mg/L | No |  | 0.002 | mg/L | MCL
FL | Hillsborough | 33572 | Big Bend Station | Tampa Electric Company (TECO) | B-32 | 27.8021 | -82.3964 | Compliance | 2010-05-19 | Total Dissolved Solids |  | 2770 | mg/L | No
FL | Hillsborough | 33572 | Big Bend Station | Tampa Electric Company (TECO) | B-32 | 27.8021 | -82.3964 | Compliance | 2010-05-19 | Turbidity |  | 2.6 | NTU | No
FL | Hillsborough | 33572 | Big Bend Station | Tampa Electric Company (TECO) | B-32 | 27.8021 | -82.3964 | Compliance | 2010-08-18 | Aluminum (Total) |  | 0.1174 | mg/L | No
FL | Hillsborough | 33572 | Big Bend Station | Tampa Electric Company (TECO) | B-32 | 27.8021 | -82.3964 | Compliance | 2010-08-18 | Antimony (Total) | < | 0.0006 | mg/L | No |  | 0.006 | mg/L | MCL
FL | Hillsborough | 33572 | Big Bend Station | Tampa Electric Company (TECO) | B-32 | 27.8021 | -82.3964 | Compliance | 2010-08-18 | Arsenic (Total) |  | 0.01626 | mg/L | Yes | 1.626 | 0.01 | mg/L | MCL
FL | Hillsborough | 33572 | Big Bend Station | Tampa Electric Company (TECO) | B-32 | 27.8021 | -82.3964 | Compliance | 2010-08-18 | Boron (Total) |  | 9.28 | mg/L | Yes | 3.0933 | 3 | mg/L | CHA
FL | Hillsborough | 33572 | Big Bend Station | Tampa Electric Company (TECO) | B-32 | 27.8021 | -82.3964 | Compliance | 2010-08-18 | Chloride (Total) |  | 1190 | mg/L | No
FL | Hillsborough | 33572 | Big Bend Station | Tampa Electric Company (TECO) | B-32 | 27.8021 | -82.3964 | Compliance | 2010-08-18 | Fluoride (Total) |  | 1 | mg/L | No |  | 4 | mg/L | MCL
FL | Hillsborough | 33572 | Big Bend Station | Tampa Electric Company (TECO) | B-32 | 27.8021 | -82.3964 | Compliance | 2010-08-18 | Gross Alpha Particle |  | 8.9 | pCi/l | No |  | 15 | pCi/L | MCL
FL | Hillsborough | 33572 | Big Bend Station | Tampa Electric Company (TECO) | B-32 | 27.8021 | -82.3964 | Compliance | 2010-08-18 | Iron (Total) |  | 0.987 | mg/L | No
FL | Hillsborough | 33572 | Big Bend Station | Tampa Electric Company (TECO) | B-32 | 27.8021 | -82.3964 | Compliance | 2010-08-18 | Lead (Total) | < | 8e-05 | mg/L | No |  | 0.015 | mg/L | MCL
FL | Hillsborough | 33572 | Big Bend Station | Tampa Electric Company (TECO) | B-32 | 27.8021 | -82.3964 | Compliance | 2010-08-18 | Manganese (Total) |  | 0.3406 | mg/L | Yes | 1.1353 | 0.3 | mg/L | LHA
FL | Hillsborough | 33572 | Big Bend Station | Tampa Electric Company (TECO) | B-32 | 27.8021 | -82.3964 | Compliance | 2010-08-18 | Molybdenum (Total) |  | 0.0214 | mg/L | No |  | 0.04 | mg/L | LHA
FL | Hillsborough | 33572 | Big Bend Station | Tampa Electric Company (TECO) | B-32 | 27.8021 | -82.3964 | Compliance | 2010-08-18 | Nitrate (as N) | < | 0.02 | mg/L | No |  | 10 | mg/L | MCL
FL | Hillsborough | 33572 | Big Bend Station | Tampa Electric Company (TECO) | B-32 | 27.8021 | -82.3964 | Compliance | 2010-08-18 | pH |  | 6.9 | SU | No
FL | Hillsborough | 33572 | Big Bend Station | Tampa Electric Company (TECO) | B-32 | 27.8021 | -82.3964 | Compliance | 2010-08-18 | Radium 226 & 228 (Total) |  | 4.4 | pCi/l | No |  | 5 | pCi/L | MCL
FL | Hillsborough | 33572 | Big Bend Station | Tampa Electric Company (TECO) | B-32 | 27.8021 | -82.3964 | Compliance | 2010-08-18 | Radium 226 (Total) |  | 3.9 | pCi/l | No |  | 5 | pCi/L | MCL
FL | Hillsborough | 33572 | Big Bend Station | Tampa Electric Company (TECO) | B-32 | 27.8021 | -82.3964 | Compliance | 2010-08-18 | Radium 228 (Total) |  | 0.5 | pCi/l | No |  | 5 | pCi/L | MCL
FL | Hillsborough | 33572 | Big Bend Station | Tampa Electric Company (TECO) | B-32 | 27.8021 | -82.3964 | Compliance | 2010-08-18 | Sodium (Total) |  | 576 | mg/L | No
FL | Hillsborough | 33572 | Big Bend Station | Tampa Electric Company (TECO) | B-32 | 27.8021 | -82.3964 | Compliance | 2010-08-18 | Sulfate (Total) |  | 639 | mg/L | Yes | 1.278 | 500 | mg/L | DWA
FL | Hillsborough | 33572 | Big Bend Station | Tampa Electric Company (TECO) | B-32 | 27.8021 | -82.3964 | Compliance | 2010-08-18 | Thallium (Total) | < | 1e-05 | mg/L | No |  | 0.002 | mg/L | MCL
FL | Hillsborough | 33572 | Big Bend Station | Tampa Electric Company (TECO) | B-32 | 27.8021 | -82.3964 | Compliance | 2010-08-18 | Total Dissolved Solids |  | 3140 | mg/L | No
FL | Hillsborough | 33572 | Big Bend Station | Tampa Electric Company (TECO) | B-32 | 27.8021 | -82.3964 | Compliance | 2010-08-18 | Turbidity |  | 9.6 | NTU | No
FL | Hillsborough | 33572 | Big Bend Station | Tampa Electric Company (TECO) | B-32 | 27.8021 | -82.3964 | Compliance | 2010-11-16 | Aluminum (Total) |  | 0.244 | mg/L | No
FL | Hillsborough | 33572 | Big Bend Station | Tampa Electric Company (TECO) | B-32 | 27.8021 | -82.3964 | Compliance | 2010-11-16 | Antimony (Total) | < | 0.003 | mg/L | No |  | 0.006 | mg/L | MCL
FL | Hillsborough | 33572 | Big Bend Station | Tampa Electric Company (TECO) | B-32 | 27.8021 | -82.3964 | Compliance | 2010-11-16 | Arsenic (Total) |  | 0.0222 | mg/L | Yes | 2.22 | 0.01 | mg/L | MCL
FL | Hillsborough | 33572 | Big Bend Station | Tampa Electric Company (TECO) | B-32 | 27.8021 | -82.3964 | Compliance | 2010-11-16 | Boron (Total) |  | 9.845 | mg/L | Yes | 3.2817 | 3 | mg/L | CHA
FL | Hillsborough | 33572 | Big Bend Station | Tampa Electric Company (TECO) | B-32 | 27.8021 | -82.3964 | Compliance | 2010-11-16 | Chloride (Total) |  | 1170 | mg/L | No
FL | Hillsborough | 33572 | Big Bend Station | Tampa Electric Company (TECO) | B-32 | 27.8021 | -82.3964 | Compliance | 2010-11-16 | Fluoride (Total) |  | 0.7 | mg/L | No |  | 4 | mg/L | MCL
FL | Hillsborough | 33572 | Big Bend Station | Tampa Electric Company (TECO) | B-32 | 27.8021 | -82.3964 | Compliance | 2010-11-16 | Gross Alpha Particle |  | 16.2 | pCi/L | Yes | 1.08 | 15 | pCi/L | MCL
FL | Hillsborough | 33572 | Big Bend Station | Tampa Electric Company (TECO) | B-32 | 27.8021 | -82.3964 | Compliance | 2010-11-16 | Iron (Total) |  | 2.021 | mg/L | No
FL | Hillsborough | 33572 | Big Bend Station | Tampa Electric Company (TECO) | B-32 | 27.8021 | -82.3964 | Compliance | 2010-11-16 | Lead (Total) | < | 0.0004 | mg/L | No |  | 0.015 | mg/L | MCL
FL | Hillsborough | 33572 | Big Bend Station | Tampa Electric Company (TECO) | B-32 | 27.8021 | -82.3964 | Compliance | 2010-11-16 | Manganese (Total) |  | 0.344 | mg/L | Yes | 1.1467 | 0.3 | mg/L | LHA
FL | Hillsborough | 33572 | Big Bend Station | Tampa Electric Company (TECO) | B-32 | 27.8021 | -82.3964 | Compliance | 2010-11-16 | Molybdenum (Total) |  | 0.0339 | mg/L | No |  | 0.04 | mg/L | LHA
FL | Hillsborough | 33572 | Big Bend Station | Tampa Electric Company (TECO) | B-32 | 27.8021 | -82.3964 | Compliance | 2010-11-16 | Nitrate (as N) | < | 0.02 | mg/L | No |  | 10 | mg/L | MCL
FL | Hillsborough | 33572 | Big Bend Station | Tampa Electric Company (TECO) | B-32 | 27.8021 | -82.3964 | Compliance | 2010-11-16 | pH |  | 7 | SU | No
FL | Hillsborough | 33572 | Big Bend Station | Tampa Electric Company (TECO) | B-32 | 27.8021 | -82.3964 | Compliance | 2010-11-16 | Radium 226 & 228 (Total) |  | 6.8 | pCi/L | Yes | 1.36 | 5 | pCi/L | MCL
FL | Hillsborough | 33572 | Big Bend Station | Tampa Electric Company (TECO) | B-32 | 27.8021 | -82.3964 | Compliance | 2010-11-16 | Radium 226 (Total) |  | 4.5 | pCi/L | No |  | 5 | pCi/L | MCL
FL | Hillsborough | 33572 | Big Bend Station | Tampa Electric Company (TECO) | B-32 | 27.8021 | -82.3964 | Compliance | 2010-11-16 | Radium 228 (Total) |  | 2.3 | pCi/L | No |  | 5 | pCi/L | MCL
FL | Hillsborough | 33572 | Big Bend Station | Tampa Electric Company (TECO) | B-32 | 27.8021 | -82.3964 | Compliance | 2010-11-16 | Sodium (Total) |  | 524 | mg/L | No
FL | Hillsborough | 33572 | Big Bend Station | Tampa Electric Company (TECO) | B-32 | 27.8021 | -82.3964 | Compliance | 2010-11-16 | Sulfate (Total) |  | 490 | mg/L | No |  | 500 | mg/L | DWA
FL | Hillsborough | 33572 | Big Bend Station | Tampa Electric Company (TECO) | B-32 | 27.8021 | -82.3964 | Compliance | 2010-11-16 | Thallium (Total) | < | 0.0005 | mg/L | No |  | 0.002 | mg/L | MCL
FL | Hillsborough | 33572 | Big Bend Station | Tampa Electric Company (TECO) | B-32 | 27.8021 | -82.3964 | Compliance | 2010-11-16 | Total Dissolved Solids |  | 2460 | mg/L | No
FL | Hillsborough | 33572 | Big Bend Station | Tampa Electric Company (TECO) | B-32 | 27.8021 | -82.3964 | Compliance | 2010-11-16 | Turbidity |  | 2.2 | NTU | No
FL | Hillsborough | 33572 | Big Bend Station | Tampa Electric Company (TECO) | B-32 | 27.8021 | -82.3964 | Compliance | 2011-02-09 | Aluminum (Total) |  | 0.1437 | mg/L | No
FL | Hillsborough | 33572 | Big Bend Station | Tampa Electric Company (TECO) | B-32 | 27.8021 | -82.3964 | Compliance | 2011-02-09 | Antimony (Total) | < | 0.0006 | mg/L | No |  | 0.006 | mg/L | MCL
FL | Hillsborough | 33572 | Big Bend Station | Tampa Electric Company (TECO) | B-32 | 27.8021 | -82.3964 | Compliance | 2011-02-09 | Arsenic (Total) |  | 0.01701 | mg/L | Yes | 1.701 | 0.01 | mg/L | MCL
FL | Hillsborough | 33572 | Big Bend Station | Tampa Electric Company (TECO) | B-32 | 27.8021 | -82.3964 | Compliance | 2011-02-09 | Boron (Total) |  | 3.85 | mg/L | Yes | 1.2833 | 3 | mg/L | CHA
FL | Hillsborough | 33572 | Big Bend Station | Tampa Electric Company (TECO) | B-32 | 27.8021 | -82.3964 | Compliance | 2011-02-09 | Chloride (Total) |  | 586 | mg/L | No
FL | Hillsborough | 33572 | Big Bend Station | Tampa Electric Company (TECO) | B-32 | 27.8021 | -82.3964 | Compliance | 2011-02-09 | Fluoride (Total) |  | 0.6 | mg/L | No |  | 4 | mg/L | MCL
FL | Hillsborough | 33572 | Big Bend Station | Tampa Electric Company (TECO) | B-32 | 27.8021 | -82.3964 | Compliance | 2011-02-09 | Gross Alpha Particle |  | 5.4 | pCi/L | No |  | 15 | pCi/L | MCL
FL | Hillsborough | 33572 | Big Bend Station | Tampa Electric Company (TECO) | B-32 | 27.8021 | -82.3964 | Compliance | 2011-02-09 | Iron (Total) |  | 1.53 | mg/L | No
FL | Hillsborough | 33572 | Big Bend Station | Tampa Electric Company (TECO) | B-32 | 27.8021 | -82.3964 | Compliance | 2011-02-09 | Manganese (Total) |  | 0.2938 | mg/L | No |  | 0.3 | mg/L | LHA
FL | Hillsborough | 33572 | Big Bend Station | Tampa Electric Company (TECO) | B-32 | 27.8021 | -82.3964 | Compliance | 2011-02-09 | Molybdenum (Total) |  | 0.0248 | mg/L | No |  | 0.04 | mg/L | LHA
FL | Hillsborough | 33572 | Big Bend Station | Tampa Electric Company (TECO) | B-32 | 27.8021 | -82.3964 | Compliance | 2011-02-09 | Nitrate (as N) | < | 0.02 | mg/L | No |  | 10 | mg/L | MCL
FL | Hillsborough | 33572 | Big Bend Station | Tampa Electric Company (TECO) | B-32 | 27.8021 | -82.3964 | Compliance | 2011-02-09 | pH |  | 7 | SU | No
FL | Hillsborough | 33572 | Big Bend Station | Tampa Electric Company (TECO) | B-32 | 27.8021 | -82.3964 | Compliance | 2011-02-09 | Radium 226 & 228 (Total) |  | 3.9 | pCi/L | No |  | 5 | pCi/L | MCL
FL | Hillsborough | 33572 | Big Bend Station | Tampa Electric Company (TECO) | B-32 | 27.8021 | -82.3964 | Compliance | 2011-02-09 | Radium 226 (Total) |  | 3.1 | pCi/L | No |  | 5 | pCi/L | MCL
FL | Hillsborough | 33572 | Big Bend Station | Tampa Electric Company (TECO) | B-32 | 27.8021 | -82.3964 | Compliance | 2011-02-09 | Radium 228 (Total) |  | 0.8 | pCi/L | No |  | 5 | pCi/L | MCL
FL | Hillsborough | 33572 | Big Bend Station | Tampa Electric Company (TECO) | B-32 | 27.8021 | -82.3964 | Compliance | 2011-02-09 | Sodium (Total) |  | 371 | mg/L | No
FL | Hillsborough | 33572 | Big Bend Station | Tampa Electric Company (TECO) | B-32 | 27.8021 | -82.3964 | Compliance | 2011-02-09 | Sulfate (Total) |  | 369 | mg/L | No |  | 500 | mg/L | DWA
FL | Hillsborough | 33572 | Big Bend Station | Tampa Electric Company (TECO) | B-32 | 27.8021 | -82.3964 | Compliance | 2011-02-09 | Thallium (Total) | < | 0.0001 | mg/L | No |  | 0.002 | mg/L | MCL
FL | Hillsborough | 33572 | Big Bend Station | Tampa Electric Company (TECO) | B-32 | 27.8021 | -82.3964 | Compliance | 2011-02-09 | Total Dissolved Solids |  | 1750 | mg/L | No
FL | Hillsborough | 33572 | Big Bend Station | Tampa Electric Company (TECO) | B-32 | 27.8021 | -82.3964 | Compliance | 2011-02-09 | Turbidity |  | 3.2 | NTU | No
FL | Hillsborough | 33572 | Big Bend Station | Tampa Electric Company (TECO) | B-32 | 27.8021 | -82.3964 | Compliance | 2011-05-11 | Aluminum (Total) |  | 0.0425 | mg/L | No
FL | Hillsborough | 33572 | Big Bend Station | Tampa Electric Company (TECO) | B-32 | 27.8021 | -82.3964 | Compliance | 2011-05-11 | Antimony (Total) |  | 0.0006 | mg/L | No |  | 0.006 | mg/L | MCL
FL | Hillsborough | 33572 | Big Bend Station | Tampa Electric Company (TECO) | B-32 | 27.8021 | -82.3964 | Compliance | 2011-05-11 | Arsenic (Total) |  | 0.0179 | mg/L | Yes | 1.79 | 0.01 | mg/L | MCL
FL | Hillsborough | 33572 | Big Bend Station | Tampa Electric Company (TECO) | B-32 | 27.8021 | -82.3964 | Compliance | 2011-05-11 | Boron (Total) |  | 14.5 | mg/L | Yes | 4.8333 | 3 | mg/L | CHA
FL | Hillsborough | 33572 | Big Bend Station | Tampa Electric Company (TECO) | B-32 | 27.8021 | -82.3964 | Compliance | 2011-05-11 | Chloride (Total) |  | 2080 | mg/L | No
FL | Hillsborough | 33572 | Big Bend Station | Tampa Electric Company (TECO) | B-32 | 27.8021 | -82.3964 | Compliance | 2011-05-11 | Fluoride (Total) |  | 1.34 | mg/L | No |  | 4 | mg/L | MCL
FL | Hillsborough | 33572 | Big Bend Station | Tampa Electric Company (TECO) | B-32 | 27.8021 | -82.3964 | Compliance | 2011-05-11 | Gross Alpha Particle |  | 15.2 | pCi/L | Yes | 1.0133 | 15 | pCi/L | MCL
FL | Hillsborough | 33572 | Big Bend Station | Tampa Electric Company (TECO) | B-32 | 27.8021 | -82.3964 | Compliance | 2011-05-11 | Iron (Total) |  | 1.33 | mg/L | No
FL | Hillsborough | 33572 | Big Bend Station | Tampa Electric Company (TECO) | B-32 | 27.8021 | -82.3964 | Compliance | 2011-05-11 | Lead (Total) |  | 8e-05 | mg/L | No |  | 0.015 | mg/L | MCL
FL | Hillsborough | 33572 | Big Bend Station | Tampa Electric Company (TECO) | B-32 | 27.8021 | -82.3964 | Compliance | 2011-05-11 | Manganese (Total) |  | 0.654 | mg/L | Yes | 2.18 | 0.3 | mg/L | LHA
FL | Hillsborough | 33572 | Big Bend Station | Tampa Electric Company (TECO) | B-32 | 27.8021 | -82.3964 | Compliance | 2011-05-11 | Molybdenum (Total) |  | 0.0196 | mg/L | No |  | 0.04 | mg/L | LHA
FL | Hillsborough | 33572 | Big Bend Station | Tampa Electric Company (TECO) | B-32 | 27.8021 | -82.3964 | Compliance | 2011-05-11 | Nitrate (as N) |  | 0.1 | mg/L | No |  | 10 | mg/L | MCL
FL | Hillsborough | 33572 | Big Bend Station | Tampa Electric Company (TECO) | B-32 | 27.8021 | -82.3964 | Compliance | 2011-05-11 | pH |  | 6.9 | SU | No
FL | Hillsborough | 33572 | Big Bend Station | Tampa Electric Company (TECO) | B-32 | 27.8021 | -82.3964 | Compliance | 2011-05-11 | Radium 226 & 228 (Total) |  | 9.5 | pCi/L | Yes | 1.9 | 5 | pCi/L | MCL
FL | Hillsborough | 33572 | Big Bend Station | Tampa Electric Company (TECO) | B-32 | 27.8021 | -82.3964 | Compliance | 2011-05-11 | Radium 226 (Total) |  | 7.4 | pCi/L | Yes | 1.48 | 5 | pCi/L | MCL
FL | Hillsborough | 33572 | Big Bend Station | Tampa Electric Company (TECO) | B-32 | 27.8021 | -82.3964 | Compliance | 2011-05-11 | Radium 228 (Total) |  | 2.1 | pCi/L | No |  | 5 | pCi/L | MCL
FL | Hillsborough | 33572 | Big Bend Station | Tampa Electric Company (TECO) | B-32 | 27.8021 | -82.3964 | Compliance | 2011-05-11 | Sodium (Total) |  | 974 | mg/L | No
FL | Hillsborough | 33572 | Big Bend Station | Tampa Electric Company (TECO) | B-32 | 27.8021 | -82.3964 | Compliance | 2011-05-11 | Sulfate (Total) |  | 1170 | mg/L | Yes | 2.34 | 500 | mg/L | DWA
FL | Hillsborough | 33572 | Big Bend Station | Tampa Electric Company (TECO) | B-32 | 27.8021 | -82.3964 | Compliance | 2011-05-11 | Thallium (Total) |  | 0.0001 | mg/L | No |  | 0.002 | mg/L | MCL
FL | Hillsborough | 33572 | Big Bend Station | Tampa Electric Company (TECO) | B-32 | 27.8021 | -82.3964 | Compliance | 2011-05-11 | Total Dissolved Solids |  | 5560 | mg/L | No
FL | Hillsborough | 33572 | Big Bend Station | Tampa Electric Company (TECO) | B-32 | 27.8021 | -82.3964 | Compliance | 2011-05-11 | Turbidity |  | 3.2 | NTU | No
FL | Hillsborough | 33572 | Big Bend Station | Tampa Electric Company (TECO) | B-32 | 27.8021 | -82.3964 | Compliance | 2011-08-23 | Aluminum (Total) |  | 0.13 | mg/L | No
FL | Hillsborough | 33572 | Big Bend Station | Tampa Electric Company (TECO) | B-32 | 27.8021 | -82.3964 | Compliance | 2011-08-23 | Antimony (Total) |  | 0.0006 | mg/L | No |  | 0.006 | mg/L | MCL
FL | Hillsborough | 33572 | Big Bend Station | Tampa Electric Company (TECO) | B-32 | 27.8021 | -82.3964 | Compliance | 2011-08-23 | Arsenic (Total) |  | 0.0158 | mg/L | Yes | 1.58 | 0.01 | mg/L | MCL
FL | Hillsborough | 33572 | Big Bend Station | Tampa Electric Company (TECO) | B-32 | 27.8021 | -82.3964 | Compliance | 2011-08-23 | Boron (Total) |  | 8.05 | mg/L | Yes | 2.6833 | 3 | mg/L | CHA
FL | Hillsborough | 33572 | Big Bend Station | Tampa Electric Company (TECO) | B-32 | 27.8021 | -82.3964 | Compliance | 2011-08-23 | Chloride (Total) |  | 1580 | mg/L | No
FL | Hillsborough | 33572 | Big Bend Station | Tampa Electric Company (TECO) | B-32 | 27.8021 | -82.3964 | Compliance | 2011-08-23 | Fluoride (Total) |  | 0.712 | mg/L | No |  | 4 | mg/L | MCL
FL | Hillsborough | 33572 | Big Bend Station | Tampa Electric Company (TECO) | B-32 | 27.8021 | -82.3964 | Compliance | 2011-08-23 | Gross Alpha Particle |  | 8.3 | pCi/L | No |  | 15 | pCi/L | MCL
FL | Hillsborough | 33572 | Big Bend Station | Tampa Electric Company (TECO) | B-32 | 27.8021 | -82.3964 | Compliance | 2011-08-23 | Iron (Total) |  | 1.65 | mg/L | No
FL | Hillsborough | 33572 | Big Bend Station | Tampa Electric Company (TECO) | B-32 | 27.8021 | -82.3964 | Compliance | 2011-08-23 | Lead (Total) |  | 0.00131 | mg/L | No |  | 0.015 | mg/L | MCL
FL | Hillsborough | 33572 | Big Bend Station | Tampa Electric Company (TECO) | B-32 | 27.8021 | -82.3964 | Compliance | 2011-08-23 | Manganese (Total) |  | 0.505 | mg/L | Yes | 1.6833 | 0.3 | mg/L | LHA
FL | Hillsborough | 33572 | Big Bend Station | Tampa Electric Company (TECO) | B-32 | 27.8021 | -82.3964 | Compliance | 2011-08-23 | Molybdenum (Total) |  | 0.0222 | mg/L | No |  | 0.04 | mg/L | LHA
FL | Hillsborough | 33572 | Big Bend Station | Tampa Electric Company (TECO) | B-32 | 27.8021 | -82.3964 | Compliance | 2011-08-23 | Nitrate (as N) |  | 0.02 | mg/L | No |  | 10 | mg/L | MCL
FL | Hillsborough | 33572 | Big Bend Station | Tampa Electric Company (TECO) | B-32 | 27.8021 | -82.3964 | Compliance | 2011-08-23 | pH |  | 6.77 | SU | No
FL | Hillsborough | 33572 | Big Bend Station | Tampa Electric Company (TECO) | B-32 | 27.8021 | -82.3964 | Compliance | 2011-08-23 | Sodium (Total) |  | 641 | mg/L | No
FL | Hillsborough | 33572 | Big Bend Station | Tampa Electric Company (TECO) | B-32 | 27.8021 | -82.3964 | Compliance | 2011-08-23 | Sulfate (Total) |  | 612 | mg/L | Yes | 1.224 | 500 | mg/L | DWA
FL | Hillsborough | 33572 | Big Bend Station | Tampa Electric Company (TECO) | B-32 | 27.8021 | -82.3964 | Compliance | 2011-08-23 | Thallium (Total) |  | 0.0001 | mg/L | No |  | 0.002 | mg/L | MCL
FL | Hillsborough | 33572 | Big Bend Station | Tampa Electric Company (TECO) | B-32 | 27.8021 | -82.3964 | Compliance | 2011-08-23 | Total Dissolved Solids |  | 3320 | mg/L | No
FL | Hillsborough | 33572 | Big Bend Station | Tampa Electric Company (TECO) | B-32 | 27.8021 | -82.3964 | Compliance | 2011-08-23 | Turbidity |  | 3.65 | NTU | No
FL | Hillsborough | 33572 | Big Bend Station | Tampa Electric Company (TECO) | B-32 | 27.8021 | -82.3964 | Compliance | 2011-11-10 | Aluminum (Total) |  | 0.121 | mg/L | No
FL | Hillsborough | 33572 | Big Bend Station | Tampa Electric Company (TECO) | B-32 | 27.8021 | -82.3964 | Compliance | 2011-11-10 | Antimony (Total) |  | 0.0006 | mg/L | No |  | 0.006 | mg/L | MCL
FL | Hillsborough | 33572 | Big Bend Station | Tampa Electric Company (TECO) | B-32 | 27.8021 | -82.3964 | Compliance | 2011-11-10 | Arsenic (Total) |  | 0.0166 | mg/L | Yes | 1.66 | 0.01 | mg/L | MCL
FL | Hillsborough | 33572 | Big Bend Station | Tampa Electric Company (TECO) | B-32 | 27.8021 | -82.3964 | Compliance | 2011-11-10 | Boron (Total) |  | 4.08 | mg/L | Yes | 1.36 | 3 | mg/L | CHA
FL | Hillsborough | 33572 | Big Bend Station | Tampa Electric Company (TECO) | B-32 | 27.8021 | -82.3964 | Compliance | 2011-11-10 | Chloride (Total) |  | 757 | mg/L | No
FL | Hillsborough | 33572 | Big Bend Station | Tampa Electric Company (TECO) | B-32 | 27.8021 | -82.3964 | Compliance | 2011-11-10 | Fluoride (Total) |  | 0.658 | mg/L | No |  | 4 | mg/L | MCL
FL | Hillsborough | 33572 | Big Bend Station | Tampa Electric Company (TECO) | B-32 | 27.8021 | -82.3964 | Compliance | 2011-11-10 | Gross Alpha Particle |  | 8.3 | pCi/L | No |  | 15 | pCi/L | MCL
FL | Hillsborough | 33572 | Big Bend Station | Tampa Electric Company (TECO) | B-32 | 27.8021 | -82.3964 | Compliance | 2011-11-10 | Iron (Total) |  | 1.35 | mg/L | No
FL | Hillsborough | 33572 | Big Bend Station | Tampa Electric Company (TECO) | B-32 | 27.8021 | -82.3964 | Compliance | 2011-11-10 | Lead (Total) |  | 8e-05 | mg/L | No |  | 0.015 | mg/L | MCL
FL | Hillsborough | 33572 | Big Bend Station | Tampa Electric Company (TECO) | B-32 | 27.8021 | -82.3964 | Compliance | 2011-11-10 | Manganese (Total) |  | 0.313 | mg/L | Yes | 1.0433 | 0.3 | mg/L | LHA
FL | Hillsborough | 33572 | Big Bend Station | Tampa Electric Company (TECO) | B-32 | 27.8021 | -82.3964 | Compliance | 2011-11-10 | Molybdenum (Total) |  | 0.0249 | mg/L | No |  | 0.04 | mg/L | LHA
FL | Hillsborough | 33572 | Big Bend Station | Tampa Electric Company (TECO) | B-32 | 27.8021 | -82.3964 | Compliance | 2011-11-10 | Nitrate (as N) |  | 0.02 | mg/L | No |  | 10 | mg/L | MCL
FL | Hillsborough | 33572 | Big Bend Station | Tampa Electric Company (TECO) | B-32 | 27.8021 | -82.3964 | Compliance | 2011-11-10 | pH |  | 7 | SU | No
FL | Hillsborough | 33572 | Big Bend Station | Tampa Electric Company (TECO) | B-32 | 27.8021 | -82.3964 | Compliance | 2011-11-10 | Sodium (Total) |  | 390 | mg/L | No
FL | Hillsborough | 33572 | Big Bend Station | Tampa Electric Company (TECO) | B-32 | 27.8021 | -82.3964 | Compliance | 2011-11-10 | Sulfate (Total) |  | 509 | mg/L | Yes | 1.018 | 500 | mg/L | DWA
FL | Hillsborough | 33572 | Big Bend Station | Tampa Electric Company (TECO) | B-32 | 27.8021 | -82.3964 | Compliance | 2011-11-10 | Thallium (Total) |  | 0.0001 | mg/L | No |  | 0.002 | mg/L | MCL
FL | Hillsborough | 33572 | Big Bend Station | Tampa Electric Company (TECO) | B-32 | 27.8021 | -82.3964 | Compliance | 2011-11-10 | Total Dissolved Solids |  | 2560 | mg/L | No
FL | Hillsborough | 33572 | Big Bend Station | Tampa Electric Company (TECO) | B-32 | 27.8021 | -82.3964 | Compliance | 2011-11-10 | Turbidity |  | 2.69 | NTU | No
FL | Hillsborough | 33572 | Big Bend Station | Tampa Electric Company (TECO) | B-33 | 27.8002 | -82.3944 | Compliance | 2010-02-16 | Aluminum (Total) |  | 0.2132 | mg/L | No
FL | Hillsborough | 33572 | Big Bend Station | Tampa Electric Company (TECO) | B-33 | 27.8002 | -82.3944 | Compliance | 2010-02-16 | Antimony (Total) |  | 0.00305 | mg/L | No |  | 0.006 | mg/L | MCL
FL | Hillsborough | 33572 | Big Bend Station | Tampa Electric Company (TECO) | B-33 | 27.8002 | -82.3944 | Compliance | 2010-02-16 | Arsenic (Total) |  | 0.00568 | mg/L | No |  | 0.01 | mg/L | MCL
FL | Hillsborough | 33572 | Big Bend Station | Tampa Electric Company (TECO) | B-33 | 27.8002 | -82.3944 | Compliance | 2010-02-16 | Boron (Total) |  | 3.56 | mg/L | Yes | 1.1867 | 3 | mg/L | CHA
FL | Hillsborough | 33572 | Big Bend Station | Tampa Electric Company (TECO) | B-33 | 27.8002 | -82.3944 | Compliance | 2010-02-16 | Chloride (Total) |  | 71.5 | mg/L | No
FL | Hillsborough | 33572 | Big Bend Station | Tampa Electric Company (TECO) | B-33 | 27.8002 | -82.3944 | Compliance | 2010-02-16 | Fluoride (Total) |  | 3.44 | mg/L | No |  | 4 | mg/L | MCL
FL | Hillsborough | 33572 | Big Bend Station | Tampa Electric Company (TECO) | B-33 | 27.8002 | -82.3944 | Compliance | 2010-02-16 | Gross Alpha Particle |  | 13.5 | pCi/l | No |  | 15 | pCi/L | MCL
FL | Hillsborough | 33572 | Big Bend Station | Tampa Electric Company (TECO) | B-33 | 27.8002 | -82.3944 | Compliance | 2010-02-16 | Iron (Total) |  | 0.237 | mg/L | No
FL | Hillsborough | 33572 | Big Bend Station | Tampa Electric Company (TECO) | B-33 | 27.8002 | -82.3944 | Compliance | 2010-02-16 | Lead (Total) |  | 0.00028 | mg/L | No |  | 0.015 | mg/L | MCL
FL | Hillsborough | 33572 | Big Bend Station | Tampa Electric Company (TECO) | B-33 | 27.8002 | -82.3944 | Compliance | 2010-02-16 | Manganese (Total) |  | 0.2289 | mg/L | No |  | 0.3 | mg/L | LHA
FL | Hillsborough | 33572 | Big Bend Station | Tampa Electric Company (TECO) | B-33 | 27.8002 | -82.3944 | Compliance | 2010-02-16 | Molybdenum (Total) |  | 0.056 | mg/L | Yes | 1.4 | 0.04 | mg/L | LHA
FL | Hillsborough | 33572 | Big Bend Station | Tampa Electric Company (TECO) | B-33 | 27.8002 | -82.3944 | Compliance | 2010-02-16 | pH |  | 6.8 | SU | No
FL | Hillsborough | 33572 | Big Bend Station | Tampa Electric Company (TECO) | B-33 | 27.8002 | -82.3944 | Compliance | 2010-02-16 | Radium 226 & 228 (Total) |  | 4.4 | pCi/l | No |  | 5 | pCi/L | MCL
FL | Hillsborough | 33572 | Big Bend Station | Tampa Electric Company (TECO) | B-33 | 27.8002 | -82.3944 | Compliance | 2010-02-16 | Radium 226 (Total) |  | 4.1 | pCi/l | No |  | 5 | pCi/L | MCL
FL | Hillsborough | 33572 | Big Bend Station | Tampa Electric Company (TECO) | B-33 | 27.8002 | -82.3944 | Compliance | 2010-02-16 | Radium 228 (Total) |  | 0.3 | pCi/l | No |  | 5 | pCi/L | MCL
FL | Hillsborough | 33572 | Big Bend Station | Tampa Electric Company (TECO) | B-33 | 27.8002 | -82.3944 | Compliance | 2010-02-16 | Sodium (Total) |  | 19.4 | mg/L | No
FL | Hillsborough | 33572 | Big Bend Station | Tampa Electric Company (TECO) | B-33 | 27.8002 | -82.3944 | Compliance | 2010-02-16 | Sulfate (Total) |  | 273 | mg/L | No |  | 500 | mg/L | DWA
FL | Hillsborough | 33572 | Big Bend Station | Tampa Electric Company (TECO) | B-33 | 27.8002 | -82.3944 | Compliance | 2010-02-16 | Thallium (Total) |  | 0.00086 | mg/L | No |  | 0.002 | mg/L | MCL
FL | Hillsborough | 33572 | Big Bend Station | Tampa Electric Company (TECO) | B-33 | 27.8002 | -82.3944 | Compliance | 2010-02-16 | Total Dissolved Solids |  | 1020 | mg/L | No
FL | Hillsborough | 33572 | Big Bend Station | Tampa Electric Company (TECO) | B-33 | 27.8002 | -82.3944 | Compliance | 2010-02-16 | Turbidity |  | 3.5 | NTU | No
FL | Hillsborough | 33572 | Big Bend Station | Tampa Electric Company (TECO) | B-33 | 27.8002 | -82.3944 | Compliance | 2010-05-19 | Aluminum (Total) |  | 0.242 | mg/L | No
FL | Hillsborough | 33572 | Big Bend Station | Tampa Electric Company (TECO) | B-33 | 27.8002 | -82.3944 | Compliance | 2010-05-19 | Antimony (Total) |  | 0.00253 | mg/L | No |  | 0.006 | mg/L | MCL
FL | Hillsborough | 33572 | Big Bend Station | Tampa Electric Company (TECO) | B-33 | 27.8002 | -82.3944 | Compliance | 2010-05-19 | Arsenic (Total) |  | 0.00731 | mg/L | No |  | 0.01 | mg/L | MCL
FL | Hillsborough | 33572 | Big Bend Station | Tampa Electric Company (TECO) | B-33 | 27.8002 | -82.3944 | Compliance | 2010-05-19 | Boron (Total) |  | 16 | mg/L | Yes | 5.3333 | 3 | mg/L | CHA
FL | Hillsborough | 33572 | Big Bend Station | Tampa Electric Company (TECO) | B-33 | 27.8002 | -82.3944 | Compliance | 2010-05-19 | Chloride (Total) |  | 370 | mg/L | No
FL | Hillsborough | 33572 | Big Bend Station | Tampa Electric Company (TECO) | B-33 | 27.8002 | -82.3944 | Compliance | 2010-05-19 | Fluoride (Total) |  | 6.44 | mg/L | Yes | 1.61 | 4 | mg/L | MCL
FL | Hillsborough | 33572 | Big Bend Station | Tampa Electric Company (TECO) | B-33 | 27.8002 | -82.3944 | Compliance | 2010-05-19 | Gross Alpha Particle |  | 29 | pCi/l | Yes | 1.9333 | 15 | pCi/L | MCL
FL | Hillsborough | 33572 | Big Bend Station | Tampa Electric Company (TECO) | B-33 | 27.8002 | -82.3944 | Compliance | 2010-05-19 | Iron (Total) |  | 0.814 | mg/L | No
FL | Hillsborough | 33572 | Big Bend Station | Tampa Electric Company (TECO) | B-33 | 27.8002 | -82.3944 | Compliance | 2010-05-19 | Lead (Total) |  | 0.00023 | mg/L | No |  | 0.015 | mg/L | MCL
FL | Hillsborough | 33572 | Big Bend Station | Tampa Electric Company (TECO) | B-33 | 27.8002 | -82.3944 | Compliance | 2010-05-19 | Manganese (Total) |  | 1.11 | mg/L | Yes | 3.7 | 0.3 | mg/L | LHA
FL | Hillsborough | 33572 | Big Bend Station | Tampa Electric Company (TECO) | B-33 | 27.8002 | -82.3944 | Compliance | 2010-05-19 | Molybdenum (Total) |  | 0.0463 | mg/L | Yes | 1.1575 | 0.04 | mg/L | LHA
FL | Hillsborough | 33572 | Big Bend Station | Tampa Electric Company (TECO) | B-33 | 27.8002 | -82.3944 | Compliance | 2010-05-19 | Nitrate (as N) | < | 0.1 | mg/L | No |  | 10 | mg/L | MCL
FL | Hillsborough | 33572 | Big Bend Station | Tampa Electric Company (TECO) | B-33 | 27.8002 | -82.3944 | Compliance | 2010-05-19 | pH |  | 6.6 | SU | No
FL | Hillsborough | 33572 | Big Bend Station | Tampa Electric Company (TECO) | B-33 | 27.8002 | -82.3944 | Compliance | 2010-05-19 | Radium 226 & 228 (Total) |  | 8.2 | pCi/l | Yes | 1.64 | 5 | pCi/L | MCL
FL | Hillsborough | 33572 | Big Bend Station | Tampa Electric Company (TECO) | B-33 | 27.8002 | -82.3944 | Compliance | 2010-05-19 | Radium 226 (Total) |  | 7.9 | pCi/l | Yes | 1.58 | 5 | pCi/L | MCL
FL | Hillsborough | 33572 | Big Bend Station | Tampa Electric Company (TECO) | B-33 | 27.8002 | -82.3944 | Compliance | 2010-05-19 | Radium 228 (Total) |  | 0.3 | pCi/l | No |  | 5 | pCi/L | MCL
FL | Hillsborough | 33572 | Big Bend Station | Tampa Electric Company (TECO) | B-33 | 27.8002 | -82.3944 | Compliance | 2010-05-19 | Sodium (Total) |  | 97.6 | mg/L | No
FL | Hillsborough | 33572 | Big Bend Station | Tampa Electric Company (TECO) | B-33 | 27.8002 | -82.3944 | Compliance | 2010-05-19 | Sulfate (Total) |  | 787 | mg/L | Yes | 1.574 | 500 | mg/L | DWA
FL | Hillsborough | 33572 | Big Bend Station | Tampa Electric Company (TECO) | B-33 | 27.8002 | -82.3944 | Compliance | 2010-05-19 | Thallium (Total) |  | 0.00091 | mg/L | No |  | 0.002 | mg/L | MCL
FL | Hillsborough | 33572 | Big Bend Station | Tampa Electric Company (TECO) | B-33 | 27.8002 | -82.3944 | Compliance | 2010-05-19 | Total Dissolved Solids |  | 2210 | mg/L | No
FL | Hillsborough | 33572 | Big Bend Station | Tampa Electric Company (TECO) | B-33 | 27.8002 | -82.3944 | Compliance | 2010-05-19 | Turbidity |  | 3.3 | NTU | No
FL | Hillsborough | 33572 | Big Bend Station | Tampa Electric Company (TECO) | B-33 | 27.8002 | -82.3944 | Compliance | 2010-08-18 | Aluminum (Total) |  | 0.1186 | mg/L | No
FL | Hillsborough | 33572 | Big Bend Station | Tampa Electric Company (TECO) | B-33 | 27.8002 | -82.3944 | Compliance | 2010-08-18 | Antimony (Total) |  | 0.0029 | mg/L | No |  | 0.006 | mg/L | MCL
FL | Hillsborough | 33572 | Big Bend Station | Tampa Electric Company (TECO) | B-33 | 27.8002 | -82.3944 | Compliance | 2010-08-18 | Arsenic (Total) |  | 0.00725 | mg/L | No |  | 0.01 | mg/L | MCL
FL | Hillsborough | 33572 | Big Bend Station | Tampa Electric Company (TECO) | B-33 | 27.8002 | -82.3944 | Compliance | 2010-08-18 | Boron (Total) |  | 15.4 | mg/L | Yes | 5.1333 | 3 | mg/L | CHA
FL | Hillsborough | 33572 | Big Bend Station | Tampa Electric Company (TECO) | B-33 | 27.8002 | -82.3944 | Compliance | 2010-08-18 | Chloride (Total) |  | 325 | mg/L | No
FL | Hillsborough | 33572 | Big Bend Station | Tampa Electric Company (TECO) | B-33 | 27.8002 | -82.3944 | Compliance | 2010-08-18 | Fluoride (Total) |  | 6.16 | mg/L | Yes | 1.54 | 4 | mg/L | MCL
FL | Hillsborough | 33572 | Big Bend Station | Tampa Electric Company (TECO) | B-33 | 27.8002 | -82.3944 | Compliance | 2010-08-18 | Gross Alpha Particle |  | 32 | pCi/l | Yes | 2.1333 | 15 | pCi/L | MCL
FL | Hillsborough | 33572 | Big Bend Station | Tampa Electric Company (TECO) | B-33 | 27.8002 | -82.3944 | Compliance | 2010-08-18 | Iron (Total) |  | 0.535 | mg/L | No
FL | Hillsborough | 33572 | Big Bend Station | Tampa Electric Company (TECO) | B-33 | 27.8002 | -82.3944 | Compliance | 2010-08-18 | Lead (Total) |  | 0.00014 | mg/L | No |  | 0.015 | mg/L | MCL
FL | Hillsborough | 33572 | Big Bend Station | Tampa Electric Company (TECO) | B-33 | 27.8002 | -82.3944 | Compliance | 2010-08-18 | Manganese (Total) |  | 1.037 | mg/L | Yes | 3.4567 | 0.3 | mg/L | LHA
FL | Hillsborough | 33572 | Big Bend Station | Tampa Electric Company (TECO) | B-33 | 27.8002 | -82.3944 | Compliance | 2010-08-18 | Molybdenum (Total) |  | 0.0438 | mg/L | Yes | 1.095 | 0.04 | mg/L | LHA
FL | Hillsborough | 33572 | Big Bend Station | Tampa Electric Company (TECO) | B-33 | 27.8002 | -82.3944 | Compliance | 2010-08-18 | Nitrate (as N) | < | 0.02 | mg/L | No |  | 10 | mg/L | MCL
FL | Hillsborough | 33572 | Big Bend Station | Tampa Electric Company (TECO) | B-33 | 27.8002 | -82.3944 | Compliance | 2010-08-18 | pH |  | 6.6 | SU | No
FL | Hillsborough | 33572 | Big Bend Station | Tampa Electric Company (TECO) | B-33 | 27.8002 | -82.3944 | Compliance | 2010-08-18 | Radium 226 & 228 (Total) |  | 6.5 | pCi/l | Yes | 1.3 | 5 | pCi/L | MCL
FL | Hillsborough | 33572 | Big Bend Station | Tampa Electric Company (TECO) | B-33 | 27.8002 | -82.3944 | Compliance | 2010-08-18 | Radium 226 (Total) |  | 5.6 | pCi/l | Yes | 1.12 | 5 | pCi/L | MCL
FL | Hillsborough | 33572 | Big Bend Station | Tampa Electric Company (TECO) | B-33 | 27.8002 | -82.3944 | Compliance | 2010-08-18 | Radium 228 (Total) |  | 0.9 | pCi/l | No |  | 5 | pCi/L | MCL
FL | Hillsborough | 33572 | Big Bend Station | Tampa Electric Company (TECO) | B-33 | 27.8002 | -82.3944 | Compliance | 2010-08-18 | Sodium (Total) |  | 101 | mg/L | No
FL | Hillsborough | 33572 | Big Bend Station | Tampa Electric Company (TECO) | B-33 | 27.8002 | -82.3944 | Compliance | 2010-08-18 | Sulfate (Total) |  | 772 | mg/L | Yes | 1.544 | 500 | mg/L | DWA
FL | Hillsborough | 33572 | Big Bend Station | Tampa Electric Company (TECO) | B-33 | 27.8002 | -82.3944 | Compliance | 2010-08-18 | Thallium (Total) |  | 0.00042 | mg/L | No |  | 0.002 | mg/L | MCL
FL | Hillsborough | 33572 | Big Bend Station | Tampa Electric Company (TECO) | B-33 | 27.8002 | -82.3944 | Compliance | 2010-08-18 | Total Dissolved Solids |  | 2000 | mg/L | No
FL | Hillsborough | 33572 | Big Bend Station | Tampa Electric Company (TECO) | B-33 | 27.8002 | -82.3944 | Compliance | 2010-08-18 | Turbidity |  | 1.6 | NTU | No
FL | Hillsborough | 33572 | Big Bend Station | Tampa Electric Company (TECO) | B-33 | 27.8002 | -82.3944 | Compliance | 2010-11-16 | Aluminum (Total) |  | 0.109 | mg/L | No
FL | Hillsborough | 33572 | Big Bend Station | Tampa Electric Company (TECO) | B-33 | 27.8002 | -82.3944 | Compliance | 2010-11-16 | Antimony (Total) | < | 0.003 | mg/L | No |  | 0.006 | mg/L | MCL
FL | Hillsborough | 33572 | Big Bend Station | Tampa Electric Company (TECO) | B-33 | 27.8002 | -82.3944 | Compliance | 2010-11-16 | Arsenic (Total) |  | 0.00654 | mg/L | No |  | 0.01 | mg/L | MCL
FL | Hillsborough | 33572 | Big Bend Station | Tampa Electric Company (TECO) | B-33 | 27.8002 | -82.3944 | Compliance | 2010-11-16 | Boron (Total) |  | 14.75 | mg/L | Yes | 4.9167 | 3 | mg/L | CHA
FL | Hillsborough | 33572 | Big Bend Station | Tampa Electric Company (TECO) | B-33 | 27.8002 | -82.3944 | Compliance | 2010-11-16 | Chloride (Total) |  | 296 | mg/L | No
FL | Hillsborough | 33572 | Big Bend Station | Tampa Electric Company (TECO) | B-33 | 27.8002 | -82.3944 | Compliance | 2010-11-16 | Fluoride (Total) |  | 5.72 | mg/L | Yes | 1.43 | 4 | mg/L | MCL
FL | Hillsborough | 33572 | Big Bend Station | Tampa Electric Company (TECO) | B-33 | 27.8002 | -82.3944 | Compliance | 2010-11-16 | Gross Alpha Particle |  | 30 | pCi/L | Yes | 2 | 15 | pCi/L | MCL
FL | Hillsborough | 33572 | Big Bend Station | Tampa Electric Company (TECO) | B-33 | 27.8002 | -82.3944 | Compliance | 2010-11-16 | Iron (Total) |  | 0.716 | mg/L | No
FL | Hillsborough | 33572 | Big Bend Station | Tampa Electric Company (TECO) | B-33 | 27.8002 | -82.3944 | Compliance | 2010-11-16 | Lead (Total) | < | 0.0004 | mg/L | No |  | 0.015 | mg/L | MCL
FL | Hillsborough | 33572 | Big Bend Station | Tampa Electric Company (TECO) | B-33 | 27.8002 | -82.3944 | Compliance | 2010-11-16 | Manganese (Total) |  | 1.21 | mg/L | Yes | 4.0333 | 0.3 | mg/L | LHA
FL | Hillsborough | 33572 | Big Bend Station | Tampa Electric Company (TECO) | B-33 | 27.8002 | -82.3944 | Compliance | 2010-11-16 | Molybdenum (Total) |  | 0.0417 | mg/L | Yes | 1.0425 | 0.04 | mg/L | LHA
FL | Hillsborough | 33572 | Big Bend Station | Tampa Electric Company (TECO) | B-33 | 27.8002 | -82.3944 | Compliance | 2010-11-16 | Nitrate (as N) |  | 0.75 | mg/L | No |  | 10 | mg/L | MCL
FL | Hillsborough | 33572 | Big Bend Station | Tampa Electric Company (TECO) | B-33 | 27.8002 | -82.3944 | Compliance | 2010-11-16 | pH |  | 6.5 | SU | No
FL | Hillsborough | 33572 | Big Bend Station | Tampa Electric Company (TECO) | B-33 | 27.8002 | -82.3944 | Compliance | 2010-11-16 | Radium 226 & 228 (Total) |  | 7.8 | pCi/L | Yes | 1.56 | 5 | pCi/L | MCL
FL | Hillsborough | 33572 | Big Bend Station | Tampa Electric Company (TECO) | B-33 | 27.8002 | -82.3944 | Compliance | 2010-11-16 | Radium 226 (Total) |  | 6.6 | pCi/L | Yes | 1.32 | 5 | pCi/L | MCL
FL | Hillsborough | 33572 | Big Bend Station | Tampa Electric Company (TECO) | B-33 | 27.8002 | -82.3944 | Compliance | 2010-11-16 | Radium 228 (Total) |  | 1.2 | pCi/L | No |  | 5 | pCi/L | MCL
FL | Hillsborough | 33572 | Big Bend Station | Tampa Electric Company (TECO) | B-33 | 27.8002 | -82.3944 | Compliance | 2010-11-16 | Sodium (Total) |  | 112 | mg/L | No
FL | Hillsborough | 33572 | Big Bend Station | Tampa Electric Company (TECO) | B-33 | 27.8002 | -82.3944 | Compliance | 2010-11-16 | Sulfate (Total) |  | 775 | mg/L | Yes | 1.55 | 500 | mg/L | DWA
FL | Hillsborough | 33572 | Big Bend Station | Tampa Electric Company (TECO) | B-33 | 27.8002 | -82.3944 | Compliance | 2010-11-16 | Thallium (Total) |  | 0.00063 | mg/L | No |  | 0.002 | mg/L | MCL
FL | Hillsborough | 33572 | Big Bend Station | Tampa Electric Company (TECO) | B-33 | 27.8002 | -82.3944 | Compliance | 2010-11-16 | Total Dissolved Solids |  | 1880 | mg/L | No
FL | Hillsborough | 33572 | Big Bend Station | Tampa Electric Company (TECO) | B-33 | 27.8002 | -82.3944 | Compliance | 2010-11-16 | Turbidity |  | 1.4 | NTU | No
FL | Hillsborough | 33572 | Big Bend Station | Tampa Electric Company (TECO) | B-33 | 27.8002 | -82.3944 | Compliance | 2011-02-09 | Aluminum (Total) |  | 0.1122 | mg/L | No
FL | Hillsborough | 33572 | Big Bend Station | Tampa Electric Company (TECO) | B-33 | 27.8002 | -82.3944 | Compliance | 2011-02-09 | Antimony (Total) |  | 0.00278 | mg/L | No |  | 0.006 | mg/L | MCL
FL | Hillsborough | 33572 | Big Bend Station | Tampa Electric Company (TECO) | B-33 | 27.8002 | -82.3944 | Compliance | 2011-02-09 | Arsenic (Total) |  | 0.00444 | mg/L | No |  | 0.01 | mg/L | MCL
FL | Hillsborough | 33572 | Big Bend Station | Tampa Electric Company (TECO) | B-33 | 27.8002 | -82.3944 | Compliance | 2011-02-09 | Boron (Total) |  | 4.81 | mg/L | Yes | 1.6033 | 3 | mg/L | CHA
FL | Hillsborough | 33572 | Big Bend Station | Tampa Electric Company (TECO) | B-33 | 27.8002 | -82.3944 | Compliance | 2011-02-09 | Chloride (Total) |  | 91.9 | mg/L | No
FL | Hillsborough | 33572 | Big Bend Station | Tampa Electric Company (TECO) | B-33 | 27.8002 | -82.3944 | Compliance | 2011-02-09 | Fluoride (Total) |  | 2.06 | mg/L | No |  | 4 | mg/L | MCL
FL | Hillsborough | 33572 | Big Bend Station | Tampa Electric Company (TECO) | B-33 | 27.8002 | -82.3944 | Compliance | 2011-02-09 | Gross Alpha Particle |  | 17.3 | pCi/L | Yes | 1.1533 | 15 | pCi/L | MCL
FL | Hillsborough | 33572 | Big Bend Station | Tampa Electric Company (TECO) | B-33 | 27.8002 | -82.3944 | Compliance | 2011-02-09 | Iron (Total) |  | 0.0296 | mg/L | No
FL | Hillsborough | 33572 | Big Bend Station | Tampa Electric Company (TECO) | B-33 | 27.8002 | -82.3944 | Compliance | 2011-02-09 | Lead (Total) | < | 8e-05 | mg/L | No |  | 0.015 | mg/L | MCL
FL | Hillsborough | 33572 | Big Bend Station | Tampa Electric Company (TECO) | B-33 | 27.8002 | -82.3944 | Compliance | 2011-02-09 | Manganese (Total) |  | 0.2594 | mg/L | No |  | 0.3 | mg/L | LHA
FL | Hillsborough | 33572 | Big Bend Station | Tampa Electric Company (TECO) | B-33 | 27.8002 | -82.3944 | Compliance | 2011-02-09 | Molybdenum (Total) |  | 0.0702 | mg/L | Yes | 1.755 | 0.04 | mg/L | LHA
FL | Hillsborough | 33572 | Big Bend Station | Tampa Electric Company (TECO) | B-33 | 27.8002 | -82.3944 | Compliance | 2011-02-09 | Nitrate (as N) |  | 39.3 | mg/L | Yes | 3.93 | 10 | mg/L | MCL
FL | Hillsborough | 33572 | Big Bend Station | Tampa Electric Company (TECO) | B-33 | 27.8002 | -82.3944 | Compliance | 2011-02-09 | pH |  | 6.4 | SU | No
FL | Hillsborough | 33572 | Big Bend Station | Tampa Electric Company (TECO) | B-33 | 27.8002 | -82.3944 | Compliance | 2011-02-09 | Radium 226 & 228 (Total) |  | 4.7 | pCi/L | No |  | 5 | pCi/L | MCL
FL | Hillsborough | 33572 | Big Bend Station | Tampa Electric Company (TECO) | B-33 | 27.8002 | -82.3944 | Compliance | 2011-02-09 | Radium 226 (Total) |  | 3.9 | pCi/L | No |  | 5 | pCi/L | MCL
FL | Hillsborough | 33572 | Big Bend Station | Tampa Electric Company (TECO) | B-33 | 27.8002 | -82.3944 | Compliance | 2011-02-09 | Radium 228 (Total) |  | 0.8 | pCi/L | No |  | 5 | pCi/L | MCL
FL | Hillsborough | 33572 | Big Bend Station | Tampa Electric Company (TECO) | B-33 | 27.8002 | -82.3944 | Compliance | 2011-02-09 | Sodium (Total) |  | 40.5 | mg/L | No
FL | Hillsborough | 33572 | Big Bend Station | Tampa Electric Company (TECO) | B-33 | 27.8002 | -82.3944 | Compliance | 2011-02-09 | Sulfate (Total) |  | 364 | mg/L | No |  | 500 | mg/L | DWA
FL | Hillsborough | 33572 | Big Bend Station | Tampa Electric Company (TECO) | B-33 | 27.8002 | -82.3944 | Compliance | 2011-02-09 | Thallium (Total) |  | 0.001 | mg/L | No |  | 0.002 | mg/L | MCL
FL | Hillsborough | 33572 | Big Bend Station | Tampa Electric Company (TECO) | B-33 | 27.8002 | -82.3944 | Compliance | 2011-02-09 | Total Dissolved Solids |  | 1160 | mg/L | No
FL | Hillsborough | 33572 | Big Bend Station | Tampa Electric Company (TECO) | B-33 | 27.8002 | -82.3944 | Compliance | 2011-02-09 | Turbidity |  | 1.4 | NTU | No
FL | Hillsborough | 33572 | Big Bend Station | Tampa Electric Company (TECO) | B-33 | 27.8002 | -82.3944 | Compliance | 2011-05-11 | Aluminum (Total) |  | 0.0574 | mg/L | No
FL | Hillsborough | 33572 | Big Bend Station | Tampa Electric Company (TECO) | B-33 | 27.8002 | -82.3944 | Compliance | 2011-05-11 | Antimony (Total) |  | 0.00332 | mg/L | No |  | 0.006 | mg/L | MCL
FL | Hillsborough | 33572 | Big Bend Station | Tampa Electric Company (TECO) | B-33 | 27.8002 | -82.3944 | Compliance | 2011-05-11 | Arsenic (Total) |  | 0.0055 | mg/L | No |  | 0.01 | mg/L | MCL
FL | Hillsborough | 33572 | Big Bend Station | Tampa Electric Company (TECO) | B-33 | 27.8002 | -82.3944 | Compliance | 2011-05-11 | Boron (Total) |  | 11.5 | mg/L | Yes | 3.8333 | 3 | mg/L | CHA
FL | Hillsborough | 33572 | Big Bend Station | Tampa Electric Company (TECO) | B-33 | 27.8002 | -82.3944 | Compliance | 2011-05-11 | Chloride (Total) |  | 206 | mg/L | No
FL | Hillsborough | 33572 | Big Bend Station | Tampa Electric Company (TECO) | B-33 | 27.8002 | -82.3944 | Compliance | 2011-05-11 | Fluoride (Total) |  | 4.44 | mg/L | Yes | 1.11 | 4 | mg/L | MCL
FL | Hillsborough | 33572 | Big Bend Station | Tampa Electric Company (TECO) | B-33 | 27.8002 | -82.3944 | Compliance | 2011-05-11 | Gross Alpha Particle |  | 19.7 | pCi/L | Yes | 1.3133 | 15 | pCi/L | MCL
FL | Hillsborough | 33572 | Big Bend Station | Tampa Electric Company (TECO) | B-33 | 27.8002 | -82.3944 | Compliance | 2011-05-11 | Lead (Total) |  | 0.000129 | mg/L | No |  | 0.015 | mg/L | MCL
FL | Hillsborough | 33572 | Big Bend Station | Tampa Electric Company (TECO) | B-33 | 27.8002 | -82.3944 | Compliance | 2011-05-11 | Manganese (Total) |  | 0.858 | mg/L | Yes | 2.86 | 0.3 | mg/L | LHA
FL | Hillsborough | 33572 | Big Bend Station | Tampa Electric Company (TECO) | B-33 | 27.8002 | -82.3944 | Compliance | 2011-05-11 | Molybdenum (Total) |  | 0.052 | mg/L | Yes | 1.3 | 0.04 | mg/L | LHA
FL | Hillsborough | 33572 | Big Bend Station | Tampa Electric Company (TECO) | B-33 | 27.8002 | -82.3944 | Compliance | 2011-05-11 | Nitrate (as N) |  | 1.67 | mg/L | No |  | 10 | mg/L | MCL
FL | Hillsborough | 33572 | Big Bend Station | Tampa Electric Company (TECO) | B-33 | 27.8002 | -82.3944 | Compliance | 2011-05-11 | pH |  | 6.5 | SU | No
FL | Hillsborough | 33572 | Big Bend Station | Tampa Electric Company (TECO) | B-33 | 27.8002 | -82.3944 | Compliance | 2011-05-11 | Radium 226 & 228 (Total) |  | 6.2 | pCi/L | Yes | 1.24 | 5 | pCi/L | MCL
FL | Hillsborough | 33572 | Big Bend Station | Tampa Electric Company (TECO) | B-33 | 27.8002 | -82.3944 | Compliance | 2011-05-11 | Radium 226 (Total) |  | 4.2 | pCi/L | No |  | 5 | pCi/L | MCL
FL | Hillsborough | 33572 | Big Bend Station | Tampa Electric Company (TECO) | B-33 | 27.8002 | -82.3944 | Compliance | 2011-05-11 | Radium 228 (Total) |  | 2 | pCi/L | No |  | 5 | pCi/L | MCL
FL | Hillsborough | 33572 | Big Bend Station | Tampa Electric Company (TECO) | B-33 | 27.8002 | -82.3944 | Compliance | 2011-05-11 | Sodium (Total) |  | 78.6 | mg/L | No
FL | Hillsborough | 33572 | Big Bend Station | Tampa Electric Company (TECO) | B-33 | 27.8002 | -82.3944 | Compliance | 2011-05-11 | Sulfate (Total) |  | 607 | mg/L | Yes | 1.214 | 500 | mg/L | DWA
FL | Hillsborough | 33572 | Big Bend Station | Tampa Electric Company (TECO) | B-33 | 27.8002 | -82.3944 | Compliance | 2011-05-11 | Thallium (Total) |  | 0.000749 | mg/L | No |  | 0.002 | mg/L | MCL
FL | Hillsborough | 33572 | Big Bend Station | Tampa Electric Company (TECO) | B-33 | 27.8002 | -82.3944 | Compliance | 2011-05-11 | Total Dissolved Solids |  | 1830 | mg/L | No
FL | Hillsborough | 33572 | Big Bend Station | Tampa Electric Company (TECO) | B-33 | 27.8002 | -82.3944 | Compliance | 2011-05-11 | Turbidity |  | 3.8 | NTU | No
FL | Hillsborough | 33572 | Big Bend Station | Tampa Electric Company (TECO) | B-33R |  |  | Unknown | 2011-08-23 | Aluminum (Total) |  | 0.129 | mg/L | No
FL | Hillsborough | 33572 | Big Bend Station | Tampa Electric Company (TECO) | B-33R |  |  | Unknown | 2011-08-23 | Antimony (Total) |  | 0.0027 | mg/L | No |  | 0.006 | mg/L | MCL
FL | Hillsborough | 33572 | Big Bend Station | Tampa Electric Company (TECO) | B-33R |  |  | Unknown | 2011-08-23 | Arsenic (Total) |  | 0.00615 | mg/L | No |  | 0.01 | mg/L | MCL
FL | Hillsborough | 33572 | Big Bend Station | Tampa Electric Company (TECO) | B-33R |  |  | Unknown | 2011-08-23 | Boron (Total) |  | 11 | mg/L | Yes | 3.6667 | 3 | mg/L | CHA
FL | Hillsborough | 33572 | Big Bend Station | Tampa Electric Company (TECO) | B-33R |  |  | Unknown | 2011-08-23 | Chloride (Total) |  | 187 | mg/L | No
FL | Hillsborough | 33572 | Big Bend Station | Tampa Electric Company (TECO) | B-33R |  |  | Unknown | 2011-08-23 | Fluoride (Total) |  | 4.5 | mg/L | Yes | 1.125 | 4 | mg/L | MCL
FL | Hillsborough | 33572 | Big Bend Station | Tampa Electric Company (TECO) | B-33R |  |  | Unknown | 2011-08-23 | Gross Alpha Particle |  | 23 | pCi/L | Yes | 1.5333 | 15 | pCi/L | MCL
FL | Hillsborough | 33572 | Big Bend Station | Tampa Electric Company (TECO) | B-33R |  |  | Unknown | 2011-08-23 | Lead (Total) |  | 8e-05 | mg/L | No |  | 0.015 | mg/L | MCL
FL | Hillsborough | 33572 | Big Bend Station | Tampa Electric Company (TECO) | B-33R |  |  | Unknown | 2011-08-23 | Manganese (Total) |  | 0.812 | mg/L | Yes | 2.7067 | 0.3 | mg/L | LHA
FL | Hillsborough | 33572 | Big Bend Station | Tampa Electric Company (TECO) | B-33R |  |  | Unknown | 2011-08-23 | Molybdenum (Total) |  | 0.0459 | mg/L | Yes | 1.1475 | 0.04 | mg/L | LHA
FL | Hillsborough | 33572 | Big Bend Station | Tampa Electric Company (TECO) | B-33R |  |  | Unknown | 2011-08-23 | Nitrate (as N) |  | 2.11 | mg/L | No |  | 10 | mg/L | MCL
FL | Hillsborough | 33572 | Big Bend Station | Tampa Electric Company (TECO) | B-33R |  |  | Unknown | 2011-08-23 | pH |  | 6.51 | SU | No
FL | Hillsborough | 33572 | Big Bend Station | Tampa Electric Company (TECO) | B-33R |  |  | Unknown | 2011-08-23 | Sodium (Total) |  | 84.3 | mg/L | No
FL | Hillsborough | 33572 | Big Bend Station | Tampa Electric Company (TECO) | B-33R |  |  | Unknown | 2011-08-23 | Sulfate (Total) |  | 665 | mg/L | Yes | 1.33 | 500 | mg/L | DWA
FL | Hillsborough | 33572 | Big Bend Station | Tampa Electric Company (TECO) | B-33R |  |  | Unknown | 2011-08-23 | Thallium (Total) |  | 0.00104 | mg/L | No |  | 0.002 | mg/L | MCL
FL | Hillsborough | 33572 | Big Bend Station | Tampa Electric Company (TECO) | B-33R |  |  | Unknown | 2011-08-23 | Total Dissolved Solids |  | 1860 | mg/L | No
FL | Hillsborough | 33572 | Big Bend Station | Tampa Electric Company (TECO) | B-33R |  |  | Unknown | 2011-08-23 | Turbidity |  | 1.37 | NTU | No
FL | Hillsborough | 33572 | Big Bend Station | Tampa Electric Company (TECO) | B-33R |  |  | Unknown | 2011-11-10 | Aluminum (Total) |  | 0.121 | mg/L | No
FL | Hillsborough | 33572 | Big Bend Station | Tampa Electric Company (TECO) | B-33R |  |  | Unknown | 2011-11-10 | Antimony (Total) |  | 0.0033 | mg/L | No |  | 0.006 | mg/L | MCL
FL | Hillsborough | 33572 | Big Bend Station | Tampa Electric Company (TECO) | B-33R |  |  | Unknown | 2011-11-10 | Arsenic (Total) |  | 0.00653 | mg/L | No |  | 0.01 | mg/L | MCL
FL | Hillsborough | 33572 | Big Bend Station | Tampa Electric Company (TECO) | B-33R |  |  | Unknown | 2011-11-10 | Boron (Total) |  | 9.02 | mg/L | Yes | 3.0067 | 3 | mg/L | CHA
FL | Hillsborough | 33572 | Big Bend Station | Tampa Electric Company (TECO) | B-33R |  |  | Unknown | 2011-11-10 | Chloride (Total) |  | 88.4 | mg/L | No
FL | Hillsborough | 33572 | Big Bend Station | Tampa Electric Company (TECO) | B-33R |  |  | Unknown | 2011-11-10 | Fluoride (Total) |  | 1.6 | mg/L | No |  | 4 | mg/L | MCL
FL | Hillsborough | 33572 | Big Bend Station | Tampa Electric Company (TECO) | B-33R |  |  | Unknown | 2011-11-10 | Gross Alpha Particle |  | 21 | pCi/L | Yes | 1.4 | 15 | pCi/L | MCL
FL | Hillsborough | 33572 | Big Bend Station | Tampa Electric Company (TECO) | B-33R |  |  | Unknown | 2011-11-10 | Iron (Total) |  | 0.0692 | mg/L | No
FL | Hillsborough | 33572 | Big Bend Station | Tampa Electric Company (TECO) | B-33R |  |  | Unknown | 2011-11-10 | Lead (Total) |  | 8e-05 | mg/L | No |  | 0.015 | mg/L | MCL
FL | Hillsborough | 33572 | Big Bend Station | Tampa Electric Company (TECO) | B-33R |  |  | Unknown | 2011-11-10 | Manganese (Total) |  | 0.522 | mg/L | Yes | 1.74 | 0.3 | mg/L | LHA
FL | Hillsborough | 33572 | Big Bend Station | Tampa Electric Company (TECO) | B-33R |  |  | Unknown | 2011-11-10 | Molybdenum (Total) |  | 0.0526 | mg/L | Yes | 1.315 | 0.04 | mg/L | LHA
FL | Hillsborough | 33572 | Big Bend Station | Tampa Electric Company (TECO) | B-33R |  |  | Unknown | 2011-11-10 | Nitrate (as N) |  | 4.19 | mg/L | No |  | 10 | mg/L | MCL
FL | Hillsborough | 33572 | Big Bend Station | Tampa Electric Company (TECO) | B-33R |  |  | Unknown | 2011-11-10 | pH |  | 6.62 | SU | No
FL | Hillsborough | 33572 | Big Bend Station | Tampa Electric Company (TECO) | B-33R |  |  | Unknown | 2011-11-10 | Sodium (Total) |  | 66.9 | mg/L | No
FL | Hillsborough | 33572 | Big Bend Station | Tampa Electric Company (TECO) | B-33R |  |  | Unknown | 2011-11-10 | Sulfate (Total) |  | 156 | mg/L | No |  | 500 | mg/L | DWA
FL | Hillsborough | 33572 | Big Bend Station | Tampa Electric Company (TECO) | B-33R |  |  | Unknown | 2011-11-10 | Thallium (Total) |  | 0.00135 | mg/L | No |  | 0.002 | mg/L | MCL
FL | Hillsborough | 33572 | Big Bend Station | Tampa Electric Company (TECO) | B-33R |  |  | Unknown | 2011-11-10 | Total Dissolved Solids |  | 1170 | mg/L | No
FL | Hillsborough | 33572 | Big Bend Station | Tampa Electric Company (TECO) | B-33R |  |  | Unknown | 2011-11-10 | Turbidity |  | 1.52 | NTU | No
FL | Hillsborough | 33572 | Big Bend Station | Tampa Electric Company (TECO) | B-34 | 27.7856 | -82.3984 | Compliance | 2010-02-10 | Aluminum (Total) |  | 0.00849 | mg/L | No
FL | Hillsborough | 33572 | Big Bend Station | Tampa Electric Company (TECO) | B-34 | 27.7856 | -82.3984 | Compliance | 2010-02-10 | Antimony (Total) | < | 0.0006 | mg/L | No |  | 0.006 | mg/L | MCL
FL | Hillsborough | 33572 | Big Bend Station | Tampa Electric Company (TECO) | B-34 | 27.7856 | -82.3984 | Compliance | 2010-02-10 | Arsenic (Total) |  | 0.0088 | mg/L | No |  | 0.01 | mg/L | MCL
FL | Hillsborough | 33572 | Big Bend Station | Tampa Electric Company (TECO) | B-34 | 27.7856 | -82.3984 | Compliance | 2010-02-10 | Boron (Total) |  | 9.15 | mg/L | Yes | 3.05 | 3 | mg/L | CHA
FL | Hillsborough | 33572 | Big Bend Station | Tampa Electric Company (TECO) | B-34 | 27.7856 | -82.3984 | Compliance | 2010-02-10 | Chloride (Total) |  | 235 | mg/L | No
FL | Hillsborough | 33572 | Big Bend Station | Tampa Electric Company (TECO) | B-34 | 27.7856 | -82.3984 | Compliance | 2010-02-10 | Fluoride (Total) |  | 1.13 | mg/L | No |  | 4 | mg/L | MCL
FL | Hillsborough | 33572 | Big Bend Station | Tampa Electric Company (TECO) | B-34 | 27.7856 | -82.3984 | Compliance | 2010-02-10 | Gross Alpha Particle |  | 9.6 | pCi/l | No |  | 15 | pCi/L | MCL
FL | Hillsborough | 33572 | Big Bend Station | Tampa Electric Company (TECO) | B-34 | 27.7856 | -82.3984 | Compliance | 2010-02-10 | Iron (Total) |  | 1.57 | mg/L | No
FL | Hillsborough | 33572 | Big Bend Station | Tampa Electric Company (TECO) | B-34 | 27.7856 | -82.3984 | Compliance | 2010-02-10 | Lead (Total) | < | 8e-05 | mg/L | No |  | 0.015 | mg/L | MCL
FL | Hillsborough | 33572 | Big Bend Station | Tampa Electric Company (TECO) | B-34 | 27.7856 | -82.3984 | Compliance | 2010-02-10 | Manganese (Total) |  | 0.5365 | mg/L | Yes | 1.7883 | 0.3 | mg/L | LHA
FL | Hillsborough | 33572 | Big Bend Station | Tampa Electric Company (TECO) | B-34 | 27.7856 | -82.3984 | Compliance | 2010-02-10 | Molybdenum (Total) |  | 0.0105 | mg/L | No |  | 0.04 | mg/L | LHA
FL | Hillsborough | 33572 | Big Bend Station | Tampa Electric Company (TECO) | B-34 | 27.7856 | -82.3984 | Compliance | 2010-02-10 | Nitrate (as N) | < | 0.1 | mg/L | No |  | 10 | mg/L | MCL
FL | Hillsborough | 33572 | Big Bend Station | Tampa Electric Company (TECO) | B-34 | 27.7856 | -82.3984 | Compliance | 2010-02-10 | pH |  | 6.9 | SU | No
FL | Hillsborough | 33572 | Big Bend Station | Tampa Electric Company (TECO) | B-34 | 27.7856 | -82.3984 | Compliance | 2010-02-10 | Sulfate (Total) |  | 864 | mg/L | Yes | 1.728 | 500 | mg/L | DWA
FL | Hillsborough | 33572 | Big Bend Station | Tampa Electric Company (TECO) | B-34 | 27.7856 | -82.3984 | Compliance | 2010-02-10 | Thallium (Total) |  | 4e-05 | mg/L | No |  | 0.002 | mg/L | MCL
FL | Hillsborough | 33572 | Big Bend Station | Tampa Electric Company (TECO) | B-34 | 27.7856 | -82.3984 | Compliance | 2010-02-10 | Total Dissolved Solids |  | 1910 | mg/L | No
FL | Hillsborough | 33572 | Big Bend Station | Tampa Electric Company (TECO) | B-34 | 27.7856 | -82.3984 | Compliance | 2010-02-10 | Turbidity |  | 2.3 | NTU | No
FL | Hillsborough | 33572 | Big Bend Station | Tampa Electric Company (TECO) | B-34 | 27.7856 | -82.3984 | Compliance | 2010-05-05 | Aluminum (Total) | < | 0.00153 | mg/L | No
FL | Hillsborough | 33572 | Big Bend Station | Tampa Electric Company (TECO) | B-34 | 27.7856 | -82.3984 | Compliance | 2010-05-05 | Antimony (Total) | < | 0.0006 | mg/L | No |  | 0.006 | mg/L | MCL
FL | Hillsborough | 33572 | Big Bend Station | Tampa Electric Company (TECO) | B-34 | 27.7856 | -82.3984 | Compliance | 2010-05-05 | Arsenic (Total) |  | 0.0205 | mg/L | Yes | 2.05 | 0.01 | mg/L | MCL
FL | Hillsborough | 33572 | Big Bend Station | Tampa Electric Company (TECO) | B-34 | 27.7856 | -82.3984 | Compliance | 2010-05-05 | Boron (Total) |  | 13.88 | mg/L | Yes | 4.6267 | 3 | mg/L | CHA
FL | Hillsborough | 33572 | Big Bend Station | Tampa Electric Company (TECO) | B-34 | 27.7856 | -82.3984 | Compliance | 2010-05-05 | Chloride (Total) |  | 338 | mg/L | No
FL | Hillsborough | 33572 | Big Bend Station | Tampa Electric Company (TECO) | B-34 | 27.7856 | -82.3984 | Compliance | 2010-05-05 | Fluoride (Total) |  | 0.94 | mg/L | No |  | 4 | mg/L | MCL
FL | Hillsborough | 33572 | Big Bend Station | Tampa Electric Company (TECO) | B-34 | 27.7856 | -82.3984 | Compliance | 2010-05-05 | Gross Alpha Particle |  | 9.3 | pCi/l | No |  | 15 | pCi/L | MCL
FL | Hillsborough | 33572 | Big Bend Station | Tampa Electric Company (TECO) | B-34 | 27.7856 | -82.3984 | Compliance | 2010-05-05 | Iron (Total) |  | 2.245 | mg/L | No
FL | Hillsborough | 33572 | Big Bend Station | Tampa Electric Company (TECO) | B-34 | 27.7856 | -82.3984 | Compliance | 2010-05-05 | Lead (Total) | < | 8e-05 | mg/L | No |  | 0.015 | mg/L | MCL
FL | Hillsborough | 33572 | Big Bend Station | Tampa Electric Company (TECO) | B-34 | 27.7856 | -82.3984 | Compliance | 2010-05-05 | Manganese (Total) |  | 0.428 | mg/L | Yes | 1.4267 | 0.3 | mg/L | LHA
FL | Hillsborough | 33572 | Big Bend Station | Tampa Electric Company (TECO) | B-34 | 27.7856 | -82.3984 | Compliance | 2010-05-05 | Molybdenum (Total) |  | 0.00531 | mg/L | No |  | 0.04 | mg/L | LHA
FL | Hillsborough | 33572 | Big Bend Station | Tampa Electric Company (TECO) | B-34 | 27.7856 | -82.3984 | Compliance | 2010-05-05 | Nitrate (as N) | < | 0.02 | mg/L | No |  | 10 | mg/L | MCL
FL | Hillsborough | 33572 | Big Bend Station | Tampa Electric Company (TECO) | B-34 | 27.7856 | -82.3984 | Compliance | 2010-05-05 | pH |  | 6.8 | SU | No
FL | Hillsborough | 33572 | Big Bend Station | Tampa Electric Company (TECO) | B-34 | 27.7856 | -82.3984 | Compliance | 2010-05-05 | Sodium (Total) |  | 135 | mg/L | No
FL | Hillsborough | 33572 | Big Bend Station | Tampa Electric Company (TECO) | B-34 | 27.7856 | -82.3984 | Compliance | 2010-05-05 | Sulfate (Total) |  | 1010 | mg/L | Yes | 2.02 | 500 | mg/L | DWA
FL | Hillsborough | 33572 | Big Bend Station | Tampa Electric Company (TECO) | B-34 | 27.7856 | -82.3984 | Compliance | 2010-05-05 | Thallium (Total) |  | 3e-05 | mg/L | No |  | 0.002 | mg/L | MCL
FL | Hillsborough | 33572 | Big Bend Station | Tampa Electric Company (TECO) | B-34 | 27.7856 | -82.3984 | Compliance | 2010-05-05 | Total Dissolved Solids |  | 2300 | mg/L | No
FL | Hillsborough | 33572 | Big Bend Station | Tampa Electric Company (TECO) | B-34 | 27.7856 | -82.3984 | Compliance | 2010-05-05 | Turbidity |  | 1.1 | NTU | No
FL | Hillsborough | 33572 | Big Bend Station | Tampa Electric Company (TECO) | B-34 | 27.7856 | -82.3984 | Compliance | 2010-08-11 | Aluminum (Total) |  | 0.08999 | mg/L | No
FL | Hillsborough | 33572 | Big Bend Station | Tampa Electric Company (TECO) | B-34 | 27.7856 | -82.3984 | Compliance | 2010-08-11 | Antimony (Total) | < | 0.0006 | mg/L | No |  | 0.006 | mg/L | MCL
FL | Hillsborough | 33572 | Big Bend Station | Tampa Electric Company (TECO) | B-34 | 27.7856 | -82.3984 | Compliance | 2010-08-11 | Arsenic (Total) |  | 0.016 | mg/L | Yes | 1.6 | 0.01 | mg/L | MCL
FL | Hillsborough | 33572 | Big Bend Station | Tampa Electric Company (TECO) | B-34 | 27.7856 | -82.3984 | Compliance | 2010-08-11 | Boron (Total) |  | 12.4 | mg/L | Yes | 4.1333 | 3 | mg/L | CHA
FL | Hillsborough | 33572 | Big Bend Station | Tampa Electric Company (TECO) | B-34 | 27.7856 | -82.3984 | Compliance | 2010-08-11 | Chloride (Total) |  | 289 | mg/L | No
FL | Hillsborough | 33572 | Big Bend Station | Tampa Electric Company (TECO) | B-34 | 27.7856 | -82.3984 | Compliance | 2010-08-11 | Fluoride (Total) |  | 1 | mg/L | No |  | 4 | mg/L | MCL
FL | Hillsborough | 33572 | Big Bend Station | Tampa Electric Company (TECO) | B-34 | 27.7856 | -82.3984 | Compliance | 2010-08-11 | Gross Alpha Particle |  | 12.8 | pCi/l | No |  | 15 | pCi/L | MCL
FL | Hillsborough | 33572 | Big Bend Station | Tampa Electric Company (TECO) | B-34 | 27.7856 | -82.3984 | Compliance | 2010-08-11 | Iron (Total) |  | 2.935 | mg/L | No
FL | Hillsborough | 33572 | Big Bend Station | Tampa Electric Company (TECO) | B-34 | 27.7856 | -82.3984 | Compliance | 2010-08-11 | Lead (Total) | < | 8e-05 | mg/L | No |  | 0.015 | mg/L | MCL
FL | Hillsborough | 33572 | Big Bend Station | Tampa Electric Company (TECO) | B-34 | 27.7856 | -82.3984 | Compliance | 2010-08-11 | Manganese (Total) |  | 0.4222 | mg/L | Yes | 1.4073 | 0.3 | mg/L | LHA
FL | Hillsborough | 33572 | Big Bend Station | Tampa Electric Company (TECO) | B-34 | 27.7856 | -82.3984 | Compliance | 2010-08-11 | Molybdenum (Total) |  | 0.0085 | mg/L | No |  | 0.04 | mg/L | LHA
FL | Hillsborough | 33572 | Big Bend Station | Tampa Electric Company (TECO) | B-34 | 27.7856 | -82.3984 | Compliance | 2010-08-11 | Nitrate (as N) | < | 0.02 | mg/L | No |  | 10 | mg/L | MCL
FL | Hillsborough | 33572 | Big Bend Station | Tampa Electric Company (TECO) | B-34 | 27.7856 | -82.3984 | Compliance | 2010-08-11 | pH |  | 6.7 | SU | No
FL | Hillsborough | 33572 | Big Bend Station | Tampa Electric Company (TECO) | B-34 | 27.7856 | -82.3984 | Compliance | 2010-08-11 | Sodium (Total) |  | 127 | mg/L | No
FL | Hillsborough | 33572 | Big Bend Station | Tampa Electric Company (TECO) | B-34 | 27.7856 | -82.3984 | Compliance | 2010-08-11 | Sulfate (Total) |  | 1060 | mg/L | Yes | 2.12 | 500 | mg/L | DWA
FL | Hillsborough | 33572 | Big Bend Station | Tampa Electric Company (TECO) | B-34 | 27.7856 | -82.3984 | Compliance | 2010-08-11 | Thallium (Total) |  | 3e-05 | mg/L | No |  | 0.002 | mg/L | MCL
FL | Hillsborough | 33572 | Big Bend Station | Tampa Electric Company (TECO) | B-34 | 27.7856 | -82.3984 | Compliance | 2010-08-11 | Total Dissolved Solids |  | 2200 | mg/L | No
FL | Hillsborough | 33572 | Big Bend Station | Tampa Electric Company (TECO) | B-34 | 27.7856 | -82.3984 | Compliance | 2010-08-11 | Turbidity |  | 0.8 | NTU | No
FL | Hillsborough | 33572 | Big Bend Station | Tampa Electric Company (TECO) | B-34 | 27.7856 | -82.3984 | Compliance | 2010-11-11 | Aluminum (Total) |  | 0.0896 | mg/L | No
FL | Hillsborough | 33572 | Big Bend Station | Tampa Electric Company (TECO) | B-34 | 27.7856 | -82.3984 | Compliance | 2010-11-11 | Antimony (Total) | < | 0.003 | mg/L | No |  | 0.006 | mg/L | MCL
FL | Hillsborough | 33572 | Big Bend Station | Tampa Electric Company (TECO) | B-34 | 27.7856 | -82.3984 | Compliance | 2010-11-11 | Arsenic (Total) |  | 0.00882 | mg/L | No |  | 0.01 | mg/L | MCL
FL | Hillsborough | 33572 | Big Bend Station | Tampa Electric Company (TECO) | B-34 | 27.7856 | -82.3984 | Compliance | 2010-11-11 | Boron (Total) |  | 15.1 | mg/L | Yes | 5.0333 | 3 | mg/L | CHA
FL | Hillsborough | 33572 | Big Bend Station | Tampa Electric Company (TECO) | B-34 | 27.7856 | -82.3984 | Compliance | 2010-11-11 | Chloride (Total) |  | 306 | mg/L | No
FL | Hillsborough | 33572 | Big Bend Station | Tampa Electric Company (TECO) | B-34 | 27.7856 | -82.3984 | Compliance | 2010-11-11 | Fluoride (Total) |  | 0.66 | mg/L | No |  | 4 | mg/L | MCL
FL | Hillsborough | 33572 | Big Bend Station | Tampa Electric Company (TECO) | B-34 | 27.7856 | -82.3984 | Compliance | 2010-11-11 | Gross Alpha Particle |  | 13 | pCi/L | No |  | 15 | pCi/L | MCL
FL | Hillsborough | 33572 | Big Bend Station | Tampa Electric Company (TECO) | B-34 | 27.7856 | -82.3984 | Compliance | 2010-11-11 | Iron (Total) |  | 1.68 | mg/L | No
FL | Hillsborough | 33572 | Big Bend Station | Tampa Electric Company (TECO) | B-34 | 27.7856 | -82.3984 | Compliance | 2010-11-11 | Lead (Total) | < | 0.0004 | mg/L | No |  | 0.015 | mg/L | MCL
FL | Hillsborough | 33572 | Big Bend Station | Tampa Electric Company (TECO) | B-34 | 27.7856 | -82.3984 | Compliance | 2010-11-11 | Manganese (Total) |  | 0.486 | mg/L | Yes | 1.62 | 0.3 | mg/L | LHA
FL | Hillsborough | 33572 | Big Bend Station | Tampa Electric Company (TECO) | B-34 | 27.7856 | -82.3984 | Compliance | 2010-11-11 | Molybdenum (Total) |  | 0.0113 | mg/L | No |  | 0.04 | mg/L | LHA
FL | Hillsborough | 33572 | Big Bend Station | Tampa Electric Company (TECO) | B-34 | 27.7856 | -82.3984 | Compliance | 2010-11-11 | Nitrate (as N) | < | 0.02 | mg/L | No |  | 10 | mg/L | MCL
FL | Hillsborough | 33572 | Big Bend Station | Tampa Electric Company (TECO) | B-34 | 27.7856 | -82.3984 | Compliance | 2010-11-11 | pH |  | 6.8 | SU | No
FL | Hillsborough | 33572 | Big Bend Station | Tampa Electric Company (TECO) | B-34 | 27.7856 | -82.3984 | Compliance | 2010-11-11 | Sodium (Total) |  | 137 | mg/L | No
FL | Hillsborough | 33572 | Big Bend Station | Tampa Electric Company (TECO) | B-34 | 27.7856 | -82.3984 | Compliance | 2010-11-11 | Sulfate (Total) |  | 1040 | mg/L | Yes | 2.08 | 500 | mg/L | DWA
FL | Hillsborough | 33572 | Big Bend Station | Tampa Electric Company (TECO) | B-34 | 27.7856 | -82.3984 | Compliance | 2010-11-11 | Thallium (Total) | < | 0.0005 | mg/L | No |  | 0.002 | mg/L | MCL
FL | Hillsborough | 33572 | Big Bend Station | Tampa Electric Company (TECO) | B-34 | 27.7856 | -82.3984 | Compliance | 2010-11-11 | Total Dissolved Solids |  | 2290 | mg/L | No
FL | Hillsborough | 33572 | Big Bend Station | Tampa Electric Company (TECO) | B-34 | 27.7856 | -82.3984 | Compliance | 2010-11-11 | Turbidity |  | 12.8 | NTU | No
FL | Hillsborough | 33572 | Big Bend Station | Tampa Electric Company (TECO) | B-34 | 27.7856 | -82.3984 | Compliance | 2011-02-16 | Aluminum (Total) |  | 0.0922 | mg/L | No
FL | Hillsborough | 33572 | Big Bend Station | Tampa Electric Company (TECO) | B-34 | 27.7856 | -82.3984 | Compliance | 2011-02-16 | Antimony (Total) | < | 0.0006 | mg/L | No |  | 0.006 | mg/L | MCL
FL | Hillsborough | 33572 | Big Bend Station | Tampa Electric Company (TECO) | B-34 | 27.7856 | -82.3984 | Compliance | 2011-02-16 | Arsenic (Total) |  | 0.00782 | mg/L | No |  | 0.01 | mg/L | MCL
FL | Hillsborough | 33572 | Big Bend Station | Tampa Electric Company (TECO) | B-34 | 27.7856 | -82.3984 | Compliance | 2011-02-16 | Boron (Total) |  | 3.78 | mg/L | Yes | 1.26 | 3 | mg/L | CHA
FL | Hillsborough | 33572 | Big Bend Station | Tampa Electric Company (TECO) | B-34 | 27.7856 | -82.3984 | Compliance | 2011-02-16 | Chloride (Total) |  | 226 | mg/L | No
FL | Hillsborough | 33572 | Big Bend Station | Tampa Electric Company (TECO) | B-34 | 27.7856 | -82.3984 | Compliance | 2011-02-16 | Fluoride (Total) |  | 0.98 | mg/L | No |  | 4 | mg/L | MCL
FL | Hillsborough | 33572 | Big Bend Station | Tampa Electric Company (TECO) | B-34 | 27.7856 | -82.3984 | Compliance | 2011-02-16 | Gross Alpha Particle |  | 8.2 | pCi/L | No |  | 15 | pCi/L | MCL
FL | Hillsborough | 33572 | Big Bend Station | Tampa Electric Company (TECO) | B-34 | 27.7856 | -82.3984 | Compliance | 2011-02-16 | Iron (Total) |  | 0.84 | mg/L | No
FL | Hillsborough | 33572 | Big Bend Station | Tampa Electric Company (TECO) | B-34 | 27.7856 | -82.3984 | Compliance | 2011-02-16 | Lead (Total) | < | 8e-05 | mg/L | No |  | 0.015 | mg/L | MCL
FL | Hillsborough | 33572 | Big Bend Station | Tampa Electric Company (TECO) | B-34 | 27.7856 | -82.3984 | Compliance | 2011-02-16 | Manganese (Total) |  | 0.3101 | mg/L | Yes | 1.0337 | 0.3 | mg/L | LHA
FL | Hillsborough | 33572 | Big Bend Station | Tampa Electric Company (TECO) | B-34 | 27.7856 | -82.3984 | Compliance | 2011-02-16 | Molybdenum (Total) |  | 0.0145 | mg/L | No |  | 0.04 | mg/L | LHA
FL | Hillsborough | 33572 | Big Bend Station | Tampa Electric Company (TECO) | B-34 | 27.7856 | -82.3984 | Compliance | 2011-02-16 | Nitrate (as N) | < | 0.02 | mg/L | No |  | 10 | mg/L | MCL
FL | Hillsborough | 33572 | Big Bend Station | Tampa Electric Company (TECO) | B-34 | 27.7856 | -82.3984 | Compliance | 2011-02-16 | pH |  | 6.9 | SU | No
FL | Hillsborough | 33572 | Big Bend Station | Tampa Electric Company (TECO) | B-34 | 27.7856 | -82.3984 | Compliance | 2011-02-16 | Sodium (Total) |  | 99.5 | mg/L | No
FL | Hillsborough | 33572 | Big Bend Station | Tampa Electric Company (TECO) | B-34 | 27.7856 | -82.3984 | Compliance | 2011-02-16 | Sulfate (Total) |  | 967 | mg/L | Yes | 1.934 | 500 | mg/L | DWA
FL | Hillsborough | 33572 | Big Bend Station | Tampa Electric Company (TECO) | B-34 | 27.7856 | -82.3984 | Compliance | 2011-02-16 | Thallium (Total) | < | 0.0001 | mg/L | No |  | 0.002 | mg/L | MCL
FL | Hillsborough | 33572 | Big Bend Station | Tampa Electric Company (TECO) | B-34 | 27.7856 | -82.3984 | Compliance | 2011-02-16 | Total Dissolved Solids |  | 2040 | mg/L | No
FL | Hillsborough | 33572 | Big Bend Station | Tampa Electric Company (TECO) | B-34 | 27.7856 | -82.3984 | Compliance | 2011-02-16 | Turbidity |  | 6.2 | NTU | No
FL | Hillsborough | 33572 | Big Bend Station | Tampa Electric Company (TECO) | B-34 | 27.7856 | -82.3984 | Compliance | 2011-05-12 | Aluminum (Total) |  | 0.00679 | mg/L | No
FL | Hillsborough | 33572 | Big Bend Station | Tampa Electric Company (TECO) | B-34 | 27.7856 | -82.3984 | Compliance | 2011-05-12 | Antimony (Total) |  | 0.0006 | mg/L | No |  | 0.006 | mg/L | MCL
FL | Hillsborough | 33572 | Big Bend Station | Tampa Electric Company (TECO) | B-34 | 27.7856 | -82.3984 | Compliance | 2011-05-12 | Arsenic (Total) |  | 0.0106 | mg/L | Yes | 1.06 | 0.01 | mg/L | MCL
FL | Hillsborough | 33572 | Big Bend Station | Tampa Electric Company (TECO) | B-34 | 27.7856 | -82.3984 | Compliance | 2011-05-12 | Boron (Total) |  | 14.9 | mg/L | Yes | 4.9667 | 3 | mg/L | CHA
FL | Hillsborough | 33572 | Big Bend Station | Tampa Electric Company (TECO) | B-34 | 27.7856 | -82.3984 | Compliance | 2011-05-12 | Chloride (Total) |  | 294 | mg/L | No
FL | Hillsborough | 33572 | Big Bend Station | Tampa Electric Company (TECO) | B-34 | 27.7856 | -82.3984 | Compliance | 2011-05-12 | Fluoride (Total) |  | 1.21 | mg/L | No |  | 4 | mg/L | MCL
FL | Hillsborough | 33572 | Big Bend Station | Tampa Electric Company (TECO) | B-34 | 27.7856 | -82.3984 | Compliance | 2011-05-12 | Gross Alpha Particle |  | 10.2 | pCi/L | No |  | 15 | pCi/L | MCL
FL | Hillsborough | 33572 | Big Bend Station | Tampa Electric Company (TECO) | B-34 | 27.7856 | -82.3984 | Compliance | 2011-05-12 | Iron (Total) |  | 1.7 | mg/L | No
FL | Hillsborough | 33572 | Big Bend Station | Tampa Electric Company (TECO) | B-34 | 27.7856 | -82.3984 | Compliance | 2011-05-12 | Lead (Total) |  | 0.000118 | mg/L | No |  | 0.015 | mg/L | MCL
FL | Hillsborough | 33572 | Big Bend Station | Tampa Electric Company (TECO) | B-34 | 27.7856 | -82.3984 | Compliance | 2011-05-12 | Manganese (Total) |  | 0.336 | mg/L | Yes | 1.12 | 0.3 | mg/L | LHA
FL | Hillsborough | 33572 | Big Bend Station | Tampa Electric Company (TECO) | B-34 | 27.7856 | -82.3984 | Compliance | 2011-05-12 | Molybdenum (Total) |  | 0.00688 | mg/L | No |  | 0.04 | mg/L | LHA
FL | Hillsborough | 33572 | Big Bend Station | Tampa Electric Company (TECO) | B-34 | 27.7856 | -82.3984 | Compliance | 2011-05-12 | Nitrate (as N) |  | 0.1 | mg/L | No |  | 10 | mg/L | MCL
FL | Hillsborough | 33572 | Big Bend Station | Tampa Electric Company (TECO) | B-34 | 27.7856 | -82.3984 | Compliance | 2011-05-12 | pH |  | 6.9 | SU | No
FL | Hillsborough | 33572 | Big Bend Station | Tampa Electric Company (TECO) | B-34 | 27.7856 | -82.3984 | Compliance | 2011-05-12 | Sodium (Total) |  | 128 | mg/L | No
FL | Hillsborough | 33572 | Big Bend Station | Tampa Electric Company (TECO) | B-34 | 27.7856 | -82.3984 | Compliance | 2011-05-12 | Sulfate (Total) |  | 962 | mg/L | Yes | 1.924 | 500 | mg/L | DWA
FL | Hillsborough | 33572 | Big Bend Station | Tampa Electric Company (TECO) | B-34 | 27.7856 | -82.3984 | Compliance | 2011-05-12 | Thallium (Total) |  | 0.0001 | mg/L | No |  | 0.002 | mg/L | MCL
FL | Hillsborough | 33572 | Big Bend Station | Tampa Electric Company (TECO) | B-34 | 27.7856 | -82.3984 | Compliance | 2011-05-12 | Total Dissolved Solids |  | 2250 | mg/L | No
FL | Hillsborough | 33572 | Big Bend Station | Tampa Electric Company (TECO) | B-34 | 27.7856 | -82.3984 | Compliance | 2011-05-12 | Turbidity |  | 1.1 | NTU | No
FL | Hillsborough | 33572 | Big Bend Station | Tampa Electric Company (TECO) | B-34 | 27.7856 | -82.3984 | Compliance | 2011-08-17 | Aluminum (Total) |  | 0.0962 | mg/L | No
FL | Hillsborough | 33572 | Big Bend Station | Tampa Electric Company (TECO) | B-34 | 27.7856 | -82.3984 | Compliance | 2011-08-17 | Antimony (Total) |  | 0.0006 | mg/L | No |  | 0.006 | mg/L | MCL
FL | Hillsborough | 33572 | Big Bend Station | Tampa Electric Company (TECO) | B-34 | 27.7856 | -82.3984 | Compliance | 2011-08-17 | Arsenic (Total) |  | 0.0216 | mg/L | Yes | 2.16 | 0.01 | mg/L | MCL
FL | Hillsborough | 33572 | Big Bend Station | Tampa Electric Company (TECO) | B-34 | 27.7856 | -82.3984 | Compliance | 2011-08-17 | Boron (Total) |  | 12.4 | mg/L | Yes | 4.1333 | 3 | mg/L | CHA
FL | Hillsborough | 33572 | Big Bend Station | Tampa Electric Company (TECO) | B-34 | 27.7856 | -82.3984 | Compliance | 2011-08-17 | Chloride (Total) |  | 290 | mg/L | No
FL | Hillsborough | 33572 | Big Bend Station | Tampa Electric Company (TECO) | B-34 | 27.7856 | -82.3984 | Compliance | 2011-08-17 | Fluoride (Total) |  | 0.954 | mg/L | No |  | 4 | mg/L | MCL
FL | Hillsborough | 33572 | Big Bend Station | Tampa Electric Company (TECO) | B-34 | 27.7856 | -82.3984 | Compliance | 2011-08-17 | Gross Alpha Particle |  | 8.2 | pCi/L | No |  | 15 | pCi/L | MCL
FL | Hillsborough | 33572 | Big Bend Station | Tampa Electric Company (TECO) | B-34 | 27.7856 | -82.3984 | Compliance | 2011-08-17 | Iron (Total) |  | 3.44 | mg/L | No
FL | Hillsborough | 33572 | Big Bend Station | Tampa Electric Company (TECO) | B-34 | 27.7856 | -82.3984 | Compliance | 2011-08-17 | Lead (Total) |  | 0.00112 | mg/L | No |  | 0.015 | mg/L | MCL
FL | Hillsborough | 33572 | Big Bend Station | Tampa Electric Company (TECO) | B-34 | 27.7856 | -82.3984 | Compliance | 2011-08-17 | Manganese (Total) |  | 0.459 | mg/L | Yes | 1.53 | 0.3 | mg/L | LHA
FL | Hillsborough | 33572 | Big Bend Station | Tampa Electric Company (TECO) | B-34 | 27.7856 | -82.3984 | Compliance | 2011-08-17 | Molybdenum (Total) |  | 0.00557 | mg/L | No |  | 0.04 | mg/L | LHA
FL | Hillsborough | 33572 | Big Bend Station | Tampa Electric Company (TECO) | B-34 | 27.7856 | -82.3984 | Compliance | 2011-08-17 | Nitrate (as N) |  | 0.02 | mg/L | No |  | 10 | mg/L | MCL
FL | Hillsborough | 33572 | Big Bend Station | Tampa Electric Company (TECO) | B-34 | 27.7856 | -82.3984 | Compliance | 2011-08-17 | pH |  | 6.7 | SU | No
FL | Hillsborough | 33572 | Big Bend Station | Tampa Electric Company (TECO) | B-34 | 27.7856 | -82.3984 | Compliance | 2011-08-17 | Sodium (Total) |  | 137 | mg/L | No
FL | Hillsborough | 33572 | Big Bend Station | Tampa Electric Company (TECO) | B-34 | 27.7856 | -82.3984 | Compliance | 2011-08-17 | Sulfate (Total) |  | 1150 | mg/L | Yes | 2.3 | 500 | mg/L | DWA
FL | Hillsborough | 33572 | Big Bend Station | Tampa Electric Company (TECO) | B-34 | 27.7856 | -82.3984 | Compliance | 2011-08-17 | Thallium (Total) |  | 0.0001 | mg/L | No |  | 0.002 | mg/L | MCL
FL | Hillsborough | 33572 | Big Bend Station | Tampa Electric Company (TECO) | B-34 | 27.7856 | -82.3984 | Compliance | 2011-08-17 | Total Dissolved Solids |  | 2580 | mg/L | No
FL | Hillsborough | 33572 | Big Bend Station | Tampa Electric Company (TECO) | B-34 | 27.7856 | -82.3984 | Compliance | 2011-08-17 | Turbidity |  | 1.04 | NTU | No
FL | Hillsborough | 33572 | Big Bend Station | Tampa Electric Company (TECO) | B-34 | 27.7856 | -82.3984 | Compliance | 2011-11-16 | Aluminum (Total) |  | 0.103 | mg/L | No
FL | Hillsborough | 33572 | Big Bend Station | Tampa Electric Company (TECO) | B-34 | 27.7856 | -82.3984 | Compliance | 2011-11-16 | Antimony (Total) |  | 0.0006 | mg/L | No |  | 0.006 | mg/L | MCL
FL | Hillsborough | 33572 | Big Bend Station | Tampa Electric Company (TECO) | B-34 | 27.7856 | -82.3984 | Compliance | 2011-11-16 | Arsenic (Total) |  | 0.0188 | mg/L | Yes | 1.88 | 0.01 | mg/L | MCL
FL | Hillsborough | 33572 | Big Bend Station | Tampa Electric Company (TECO) | B-34 | 27.7856 | -82.3984 | Compliance | 2011-11-16 | Boron (Total) |  | 14.3 | mg/L | Yes | 4.7667 | 3 | mg/L | CHA
FL | Hillsborough | 33572 | Big Bend Station | Tampa Electric Company (TECO) | B-34 | 27.7856 | -82.3984 | Compliance | 2011-11-16 | Chloride (Total) |  | 267 | mg/L | No
FL | Hillsborough | 33572 | Big Bend Station | Tampa Electric Company (TECO) | B-34 | 27.7856 | -82.3984 | Compliance | 2011-11-16 | Fluoride (Total) |  | 0.672 | mg/L | No |  | 4 | mg/L | MCL
FL | Hillsborough | 33572 | Big Bend Station | Tampa Electric Company (TECO) | B-34 | 27.7856 | -82.3984 | Compliance | 2011-11-16 | Gross Alpha Particle |  | 11.5 | pCi/L | No |  | 15 | pCi/L | MCL
FL | Hillsborough | 33572 | Big Bend Station | Tampa Electric Company (TECO) | B-34 | 27.7856 | -82.3984 | Compliance | 2011-11-16 | Iron (Total) |  | 1.71 | mg/L | No
FL | Hillsborough | 33572 | Big Bend Station | Tampa Electric Company (TECO) | B-34 | 27.7856 | -82.3984 | Compliance | 2011-11-16 | Lead (Total) |  | 8e-05 | mg/L | No |  | 0.015 | mg/L | MCL
FL | Hillsborough | 33572 | Big Bend Station | Tampa Electric Company (TECO) | B-34 | 27.7856 | -82.3984 | Compliance | 2011-11-16 | Manganese (Total) |  | 0.44 | mg/L | Yes | 1.4667 | 0.3 | mg/L | LHA
FL | Hillsborough | 33572 | Big Bend Station | Tampa Electric Company (TECO) | B-34 | 27.7856 | -82.3984 | Compliance | 2011-11-16 | Molybdenum (Total) |  | 0.00388 | mg/L | No |  | 0.04 | mg/L | LHA
FL | Hillsborough | 33572 | Big Bend Station | Tampa Electric Company (TECO) | B-34 | 27.7856 | -82.3984 | Compliance | 2011-11-16 | Nitrate (as N) |  | 0.02 | mg/L | No |  | 10 | mg/L | MCL
FL | Hillsborough | 33572 | Big Bend Station | Tampa Electric Company (TECO) | B-34 | 27.7856 | -82.3984 | Compliance | 2011-11-16 | pH |  | 6.69 | SU | No
FL | Hillsborough | 33572 | Big Bend Station | Tampa Electric Company (TECO) | B-34 | 27.7856 | -82.3984 | Compliance | 2011-11-16 | Sodium (Total) |  | 142 | mg/L | No
FL | Hillsborough | 33572 | Big Bend Station | Tampa Electric Company (TECO) | B-34 | 27.7856 | -82.3984 | Compliance | 2011-11-16 | Sulfate (Total) |  | 1050 | mg/L | Yes | 2.1 | 500 | mg/L | DWA
FL | Hillsborough | 33572 | Big Bend Station | Tampa Electric Company (TECO) | B-34 | 27.7856 | -82.3984 | Compliance | 2011-11-16 | Thallium (Total) |  | 0.0001 | mg/L | No |  | 0.002 | mg/L | MCL
FL | Hillsborough | 33572 | Big Bend Station | Tampa Electric Company (TECO) | B-34 | 27.7856 | -82.3984 | Compliance | 2011-11-16 | Total Dissolved Solids |  | 2610 | mg/L | No
FL | Hillsborough | 33572 | Big Bend Station | Tampa Electric Company (TECO) | B-34 | 27.7856 | -82.3984 | Compliance | 2011-11-16 | Turbidity |  | 6.32 | NTU | No
FL | Hillsborough | 33572 | Big Bend Station | Tampa Electric Company (TECO) | B-35 | 27.79 | -82.3965 | Intermediate | 2010-02-10 | Aluminum (Total) |  | 0.01815 | mg/L | No
FL | Hillsborough | 33572 | Big Bend Station | Tampa Electric Company (TECO) | B-35 | 27.79 | -82.3965 | Intermediate | 2010-02-10 | Antimony (Total) | < | 0.0006 | mg/L | No |  | 0.006 | mg/L | MCL
FL | Hillsborough | 33572 | Big Bend Station | Tampa Electric Company (TECO) | B-35 | 27.79 | -82.3965 | Intermediate | 2010-02-10 | Arsenic (Total) |  | 0.01187 | mg/L | Yes | 1.187 | 0.01 | mg/L | MCL
FL | Hillsborough | 33572 | Big Bend Station | Tampa Electric Company (TECO) | B-35 | 27.79 | -82.3965 | Intermediate | 2010-02-10 | Boron (Total) |  | 18.4 | mg/L | Yes | 6.1333 | 3 | mg/L | CHA
FL | Hillsborough | 33572 | Big Bend Station | Tampa Electric Company (TECO) | B-35 | 27.79 | -82.3965 | Intermediate | 2010-02-10 | Chloride (Total) |  | 640 | mg/L | No
FL | Hillsborough | 33572 | Big Bend Station | Tampa Electric Company (TECO) | B-35 | 27.79 | -82.3965 | Intermediate | 2010-02-10 | Fluoride (Total) |  | 0.54 | mg/L | No |  | 4 | mg/L | MCL
FL | Hillsborough | 33572 | Big Bend Station | Tampa Electric Company (TECO) | B-35 | 27.79 | -82.3965 | Intermediate | 2010-02-10 | Gross Alpha Particle |  | 7.7 | pCi/l | No |  | 15 | pCi/L | MCL
FL | Hillsborough | 33572 | Big Bend Station | Tampa Electric Company (TECO) | B-35 | 27.79 | -82.3965 | Intermediate | 2010-02-10 | Iron (Total) |  | 3.63 | mg/L | No
FL | Hillsborough | 33572 | Big Bend Station | Tampa Electric Company (TECO) | B-35 | 27.79 | -82.3965 | Intermediate | 2010-02-10 | Lead (Total) | < | 8e-05 | mg/L | No |  | 0.015 | mg/L | MCL
FL | Hillsborough | 33572 | Big Bend Station | Tampa Electric Company (TECO) | B-35 | 27.79 | -82.3965 | Intermediate | 2010-02-10 | Manganese (Total) |  | 0.7806 | mg/L | Yes | 2.602 | 0.3 | mg/L | LHA
FL | Hillsborough | 33572 | Big Bend Station | Tampa Electric Company (TECO) | B-35 | 27.79 | -82.3965 | Intermediate | 2010-02-10 | Molybdenum (Total) |  | 0.0131 | mg/L | No |  | 0.04 | mg/L | LHA
FL | Hillsborough | 33572 | Big Bend Station | Tampa Electric Company (TECO) | B-35 | 27.79 | -82.3965 | Intermediate | 2010-02-10 | Nitrate (as N) | < | 0.1 | mg/L | No |  | 10 | mg/L | MCL
FL | Hillsborough | 33572 | Big Bend Station | Tampa Electric Company (TECO) | B-35 | 27.79 | -82.3965 | Intermediate | 2010-02-10 | pH |  | 6.7 | SU | No
FL | Hillsborough | 33572 | Big Bend Station | Tampa Electric Company (TECO) | B-35 | 27.79 | -82.3965 | Intermediate | 2010-02-10 | Sodium (Total) |  | 186 | mg/L | No
FL | Hillsborough | 33572 | Big Bend Station | Tampa Electric Company (TECO) | B-35 | 27.79 | -82.3965 | Intermediate | 2010-02-10 | Sulfate (Total) |  | 1160 | mg/L | Yes | 2.32 | 500 | mg/L | DWA
FL | Hillsborough | 33572 | Big Bend Station | Tampa Electric Company (TECO) | B-35 | 27.79 | -82.3965 | Intermediate | 2010-02-10 | Thallium (Total) |  | 3e-05 | mg/L | No |  | 0.002 | mg/L | MCL
FL | Hillsborough | 33572 | Big Bend Station | Tampa Electric Company (TECO) | B-35 | 27.79 | -82.3965 | Intermediate | 2010-02-10 | Total Dissolved Solids |  | 3160 | mg/L | No
FL | Hillsborough | 33572 | Big Bend Station | Tampa Electric Company (TECO) | B-35 | 27.79 | -82.3965 | Intermediate | 2010-02-10 | Turbidity |  | 1 | NTU | No
FL | Hillsborough | 33572 | Big Bend Station | Tampa Electric Company (TECO) | B-35 | 27.79 | -82.3965 | Intermediate | 2010-05-05 | Aluminum (Total) |  | 0.0114 | mg/L | No
FL | Hillsborough | 33572 | Big Bend Station | Tampa Electric Company (TECO) | B-35 | 27.79 | -82.3965 | Intermediate | 2010-05-05 | Antimony (Total) | < | 0.0006 | mg/L | No |  | 0.006 | mg/L | MCL
FL | Hillsborough | 33572 | Big Bend Station | Tampa Electric Company (TECO) | B-35 | 27.79 | -82.3965 | Intermediate | 2010-05-05 | Arsenic (Total) |  | 0.0295 | mg/L | Yes | 2.95 | 0.01 | mg/L | MCL
FL | Hillsborough | 33572 | Big Bend Station | Tampa Electric Company (TECO) | B-35 | 27.79 | -82.3965 | Intermediate | 2010-05-05 | Boron (Total) |  | 36.68 | mg/L | Yes | 12.2267 | 3 | mg/L | CHA
FL | Hillsborough | 33572 | Big Bend Station | Tampa Electric Company (TECO) | B-35 | 27.79 | -82.3965 | Intermediate | 2010-05-05 | Chloride (Total) |  | 1260 | mg/L | No
FL | Hillsborough | 33572 | Big Bend Station | Tampa Electric Company (TECO) | B-35 | 27.79 | -82.3965 | Intermediate | 2010-05-05 | Fluoride (Total) |  | 0.72 | mg/L | No |  | 4 | mg/L | MCL
FL | Hillsborough | 33572 | Big Bend Station | Tampa Electric Company (TECO) | B-35 | 27.79 | -82.3965 | Intermediate | 2010-05-05 | Gross Alpha Particle |  | 9.1 | pCi/l | No |  | 15 | pCi/L | MCL
FL | Hillsborough | 33572 | Big Bend Station | Tampa Electric Company (TECO) | B-35 | 27.79 | -82.3965 | Intermediate | 2010-05-05 | Iron (Total) |  | 2.173 | mg/L | No
FL | Hillsborough | 33572 | Big Bend Station | Tampa Electric Company (TECO) | B-35 | 27.79 | -82.3965 | Intermediate | 2010-05-05 | Lead (Total) | < | 8e-05 | mg/L | No |  | 0.015 | mg/L | MCL
FL | Hillsborough | 33572 | Big Bend Station | Tampa Electric Company (TECO) | B-35 | 27.79 | -82.3965 | Intermediate | 2010-05-05 | Manganese (Total) |  | 0.889 | mg/L | Yes | 2.9633 | 0.3 | mg/L | LHA
FL | Hillsborough | 33572 | Big Bend Station | Tampa Electric Company (TECO) | B-35 | 27.79 | -82.3965 | Intermediate | 2010-05-05 | Molybdenum (Total) |  | 0.0122 | mg/L | No |  | 0.04 | mg/L | LHA
FL | Hillsborough | 33572 | Big Bend Station | Tampa Electric Company (TECO) | B-35 | 27.79 | -82.3965 | Intermediate | 2010-05-05 | Nitrate (as N) | < | 0.02 | mg/L | No |  | 10 | mg/L | MCL
FL | Hillsborough | 33572 | Big Bend Station | Tampa Electric Company (TECO) | B-35 | 27.79 | -82.3965 | Intermediate | 2010-05-05 | pH |  | 6.7 | SU | No
FL | Hillsborough | 33572 | Big Bend Station | Tampa Electric Company (TECO) | B-35 | 27.79 | -82.3965 | Intermediate | 2010-05-05 | Sodium (Total) |  | 254 | mg/L | No
FL | Hillsborough | 33572 | Big Bend Station | Tampa Electric Company (TECO) | B-35 | 27.79 | -82.3965 | Intermediate | 2010-05-05 | Sulfate (Total) |  | 1440 | mg/L | Yes | 2.88 | 500 | mg/L | DWA
FL | Hillsborough | 33572 | Big Bend Station | Tampa Electric Company (TECO) | B-35 | 27.79 | -82.3965 | Intermediate | 2010-05-05 | Thallium (Total) |  | 2e-05 | mg/L | No |  | 0.002 | mg/L | MCL
FL | Hillsborough | 33572 | Big Bend Station | Tampa Electric Company (TECO) | B-35 | 27.79 | -82.3965 | Intermediate | 2010-05-05 | Total Dissolved Solids |  | 5110 | mg/L | No
FL | Hillsborough | 33572 | Big Bend Station | Tampa Electric Company (TECO) | B-35 | 27.79 | -82.3965 | Intermediate | 2010-05-05 | Turbidity |  | 0.5 | NTU | No
FL | Hillsborough | 33572 | Big Bend Station | Tampa Electric Company (TECO) | B-35 | 27.79 | -82.3965 | Intermediate | 2010-08-12 | Aluminum (Total) |  | 0.09191 | mg/L | No
FL | Hillsborough | 33572 | Big Bend Station | Tampa Electric Company (TECO) | B-35 | 27.79 | -82.3965 | Intermediate | 2010-08-12 | Antimony (Total) | < | 0.0006 | mg/L | No |  | 0.006 | mg/L | MCL
FL | Hillsborough | 33572 | Big Bend Station | Tampa Electric Company (TECO) | B-35 | 27.79 | -82.3965 | Intermediate | 2010-08-12 | Arsenic (Total) |  | 0.01366 | mg/L | Yes | 1.366 | 0.01 | mg/L | MCL
FL | Hillsborough | 33572 | Big Bend Station | Tampa Electric Company (TECO) | B-35 | 27.79 | -82.3965 | Intermediate | 2010-08-12 | Boron (Total) |  | 32.7 | mg/L | Yes | 10.9 | 3 | mg/L | CHA
FL | Hillsborough | 33572 | Big Bend Station | Tampa Electric Company (TECO) | B-35 | 27.79 | -82.3965 | Intermediate | 2010-08-12 | Chloride (Total) |  | 1190 | mg/L | No
FL | Hillsborough | 33572 | Big Bend Station | Tampa Electric Company (TECO) | B-35 | 27.79 | -82.3965 | Intermediate | 2010-08-12 | Fluoride (Total) |  | 0.75 | mg/L | No |  | 4 | mg/L | MCL
FL | Hillsborough | 33572 | Big Bend Station | Tampa Electric Company (TECO) | B-35 | 27.79 | -82.3965 | Intermediate | 2010-08-12 | Gross Alpha Particle |  | 12.2 | pCi/l | No |  | 15 | pCi/L | MCL
FL | Hillsborough | 33572 | Big Bend Station | Tampa Electric Company (TECO) | B-35 | 27.79 | -82.3965 | Intermediate | 2010-08-12 | Iron (Total) |  | 2.43 | mg/L | No
FL | Hillsborough | 33572 | Big Bend Station | Tampa Electric Company (TECO) | B-35 | 27.79 | -82.3965 | Intermediate | 2010-08-12 | Lead (Total) |  | 0.00015 | mg/L | No |  | 0.015 | mg/L | MCL
FL | Hillsborough | 33572 | Big Bend Station | Tampa Electric Company (TECO) | B-35 | 27.79 | -82.3965 | Intermediate | 2010-08-12 | Manganese (Total) |  | 0.8916 | mg/L | Yes | 2.972 | 0.3 | mg/L | LHA
FL | Hillsborough | 33572 | Big Bend Station | Tampa Electric Company (TECO) | B-35 | 27.79 | -82.3965 | Intermediate | 2010-08-12 | Molybdenum (Total) |  | 0.0104 | mg/L | No |  | 0.04 | mg/L | LHA
FL | Hillsborough | 33572 | Big Bend Station | Tampa Electric Company (TECO) | B-35 | 27.79 | -82.3965 | Intermediate | 2010-08-12 | Nitrate (as N) | < | 0.02 | mg/L | No |  | 10 | mg/L | MCL
FL | Hillsborough | 33572 | Big Bend Station | Tampa Electric Company (TECO) | B-35 | 27.79 | -82.3965 | Intermediate | 2010-08-12 | pH |  | 6.6 | SU | No
FL | Hillsborough | 33572 | Big Bend Station | Tampa Electric Company (TECO) | B-35 | 27.79 | -82.3965 | Intermediate | 2010-08-12 | Sodium (Total) |  | 254 | mg/L | No
FL | Hillsborough | 33572 | Big Bend Station | Tampa Electric Company (TECO) | B-35 | 27.79 | -82.3965 | Intermediate | 2010-08-12 | Sulfate (Total) |  | 1380 | mg/L | Yes | 2.76 | 500 | mg/L | DWA
FL | Hillsborough | 33572 | Big Bend Station | Tampa Electric Company (TECO) | B-35 | 27.79 | -82.3965 | Intermediate | 2010-08-12 | Thallium (Total) |  | 2e-05 | mg/L | No |  | 0.002 | mg/L | MCL
FL | Hillsborough | 33572 | Big Bend Station | Tampa Electric Company (TECO) | B-35 | 27.79 | -82.3965 | Intermediate | 2010-08-12 | Total Dissolved Solids |  | 4840 | mg/L | No
FL | Hillsborough | 33572 | Big Bend Station | Tampa Electric Company (TECO) | B-35 | 27.79 | -82.3965 | Intermediate | 2010-08-12 | Turbidity |  | 0.7 | NTU | No
FL | Hillsborough | 33572 | Big Bend Station | Tampa Electric Company (TECO) | B-35 | 27.79 | -82.3965 | Intermediate | 2010-11-11 | Aluminum (Total) |  | 0.0827 | mg/L | No
FL | Hillsborough | 33572 | Big Bend Station | Tampa Electric Company (TECO) | B-35 | 27.79 | -82.3965 | Intermediate | 2010-11-11 | Antimony (Total) | < | 0.003 | mg/L | No |  | 0.006 | mg/L | MCL
FL | Hillsborough | 33572 | Big Bend Station | Tampa Electric Company (TECO) | B-35 | 27.79 | -82.3965 | Intermediate | 2010-11-11 | Arsenic (Total) |  | 0.0085 | mg/L | No |  | 0.01 | mg/L | MCL
FL | Hillsborough | 33572 | Big Bend Station | Tampa Electric Company (TECO) | B-35 | 27.79 | -82.3965 | Intermediate | 2010-11-11 | Boron (Total) |  | 20.29 | mg/L | Yes | 6.7633 | 3 | mg/L | CHA
FL | Hillsborough | 33572 | Big Bend Station | Tampa Electric Company (TECO) | B-35 | 27.79 | -82.3965 | Intermediate | 2010-11-11 | Chloride (Total) |  | 1180 | mg/L | No
FL | Hillsborough | 33572 | Big Bend Station | Tampa Electric Company (TECO) | B-35 | 27.79 | -82.3965 | Intermediate | 2010-11-11 | Fluoride (Total) |  | 0.63 | mg/L | No |  | 4 | mg/L | MCL
FL | Hillsborough | 33572 | Big Bend Station | Tampa Electric Company (TECO) | B-35 | 27.79 | -82.3965 | Intermediate | 2010-11-11 | Gross Alpha Particle |  | 11.4 | pCi/L | No |  | 15 | pCi/L | MCL
FL | Hillsborough | 33572 | Big Bend Station | Tampa Electric Company (TECO) | B-35 | 27.79 | -82.3965 | Intermediate | 2010-11-11 | Iron (Total) |  | 1.726 | mg/L | No
FL | Hillsborough | 33572 | Big Bend Station | Tampa Electric Company (TECO) | B-35 | 27.79 | -82.3965 | Intermediate | 2010-11-11 | Lead (Total) | < | 0.0004 | mg/L | No |  | 0.015 | mg/L | MCL
FL | Hillsborough | 33572 | Big Bend Station | Tampa Electric Company (TECO) | B-35 | 27.79 | -82.3965 | Intermediate | 2010-11-11 | Manganese (Total) |  | 1.01 | mg/L | Yes | 3.3667 | 0.3 | mg/L | LHA
FL | Hillsborough | 33572 | Big Bend Station | Tampa Electric Company (TECO) | B-35 | 27.79 | -82.3965 | Intermediate | 2010-11-11 | Molybdenum (Total) |  | 0.0072 | mg/L | No |  | 0.04 | mg/L | LHA
FL | Hillsborough | 33572 | Big Bend Station | Tampa Electric Company (TECO) | B-35 | 27.79 | -82.3965 | Intermediate | 2010-11-11 | Nitrate (as N) | < | 0.02 | mg/L | No |  | 10 | mg/L | MCL
FL | Hillsborough | 33572 | Big Bend Station | Tampa Electric Company (TECO) | B-35 | 27.79 | -82.3965 | Intermediate | 2010-11-11 | pH |  | 6.6 | SU | No
FL | Hillsborough | 33572 | Big Bend Station | Tampa Electric Company (TECO) | B-35 | 27.79 | -82.3965 | Intermediate | 2010-11-11 | Sodium (Total) |  | 221 | mg/L | No
FL | Hillsborough | 33572 | Big Bend Station | Tampa Electric Company (TECO) | B-35 | 27.79 | -82.3965 | Intermediate | 2010-11-11 | Sulfate (Total) |  | 1310 | mg/L | Yes | 2.62 | 500 | mg/L | DWA
FL | Hillsborough | 33572 | Big Bend Station | Tampa Electric Company (TECO) | B-35 | 27.79 | -82.3965 | Intermediate | 2010-11-11 | Thallium (Total) | < | 0.0005 | mg/L | No |  | 0.002 | mg/L | MCL
FL | Hillsborough | 33572 | Big Bend Station | Tampa Electric Company (TECO) | B-35 | 27.79 | -82.3965 | Intermediate | 2010-11-11 | Total Dissolved Solids |  | 5280 | mg/L | No
FL | Hillsborough | 33572 | Big Bend Station | Tampa Electric Company (TECO) | B-35 | 27.79 | -82.3965 | Intermediate | 2010-11-11 | Turbidity |  | 0.2 | NTU | No
FL | Hillsborough | 33572 | Big Bend Station | Tampa Electric Company (TECO) | B-35 | 27.79 | -82.3965 | Intermediate | 2011-02-16 | Aluminum (Total) |  | 0.1023 | mg/L | No
FL | Hillsborough | 33572 | Big Bend Station | Tampa Electric Company (TECO) | B-35 | 27.79 | -82.3965 | Intermediate | 2011-02-16 | Antimony (Total) | < | 0.0006 | mg/L | No |  | 0.006 | mg/L | MCL
FL | Hillsborough | 33572 | Big Bend Station | Tampa Electric Company (TECO) | B-35 | 27.79 | -82.3965 | Intermediate | 2011-02-16 | Arsenic (Total) |  | 0.00943 | mg/L | No |  | 0.01 | mg/L | MCL
FL | Hillsborough | 33572 | Big Bend Station | Tampa Electric Company (TECO) | B-35 | 27.79 | -82.3965 | Intermediate | 2011-02-16 | Boron (Total) |  | 20.2 | mg/L | Yes | 6.7333 | 3 | mg/L | CHA
FL | Hillsborough | 33572 | Big Bend Station | Tampa Electric Company (TECO) | B-35 | 27.79 | -82.3965 | Intermediate | 2011-02-16 | Chloride (Total) |  | 997 | mg/L | No
FL | Hillsborough | 33572 | Big Bend Station | Tampa Electric Company (TECO) | B-35 | 27.79 | -82.3965 | Intermediate | 2011-02-16 | Fluoride (Total) |  | 0.6 | mg/L | No |  | 4 | mg/L | MCL
FL | Hillsborough | 33572 | Big Bend Station | Tampa Electric Company (TECO) | B-35 | 27.79 | -82.3965 | Intermediate | 2011-02-16 | Gross Alpha Particle |  | 10.3 | pCi/L | No |  | 15 | pCi/L | MCL
FL | Hillsborough | 33572 | Big Bend Station | Tampa Electric Company (TECO) | B-35 | 27.79 | -82.3965 | Intermediate | 2011-02-16 | Iron (Total) |  | 1.87 | mg/L | No
FL | Hillsborough | 33572 | Big Bend Station | Tampa Electric Company (TECO) | B-35 | 27.79 | -82.3965 | Intermediate | 2011-02-16 | Lead (Total) | < | 8e-05 | mg/L | No |  | 0.015 | mg/L | MCL
FL | Hillsborough | 33572 | Big Bend Station | Tampa Electric Company (TECO) | B-35 | 27.79 | -82.3965 | Intermediate | 2011-02-16 | Manganese (Total) |  | 0.7953 | mg/L | Yes | 2.651 | 0.3 | mg/L | LHA
FL | Hillsborough | 33572 | Big Bend Station | Tampa Electric Company (TECO) | B-35 | 27.79 | -82.3965 | Intermediate | 2011-02-16 | Molybdenum (Total) |  | 0.0093 | mg/L | No |  | 0.04 | mg/L | LHA
FL | Hillsborough | 33572 | Big Bend Station | Tampa Electric Company (TECO) | B-35 | 27.79 | -82.3965 | Intermediate | 2011-02-16 | Nitrate (as N) | < | 0.02 | mg/L | No |  | 10 | mg/L | MCL
FL | Hillsborough | 33572 | Big Bend Station | Tampa Electric Company (TECO) | B-35 | 27.79 | -82.3965 | Intermediate | 2011-02-16 | pH |  | 6.6 | SU | No
FL | Hillsborough | 33572 | Big Bend Station | Tampa Electric Company (TECO) | B-35 | 27.79 | -82.3965 | Intermediate | 2011-02-16 | Sodium (Total) |  | 228 | mg/L | No
FL | Hillsborough | 33572 | Big Bend Station | Tampa Electric Company (TECO) | B-35 | 27.79 | -82.3965 | Intermediate | 2011-02-16 | Sulfate (Total) |  | 1240 | mg/L | Yes | 2.48 | 500 | mg/L | DWA
FL | Hillsborough | 33572 | Big Bend Station | Tampa Electric Company (TECO) | B-35 | 27.79 | -82.3965 | Intermediate | 2011-02-16 | Thallium (Total) | < | 0.0001 | mg/L | No |  | 0.002 | mg/L | MCL
FL | Hillsborough | 33572 | Big Bend Station | Tampa Electric Company (TECO) | B-35 | 27.79 | -82.3965 | Intermediate | 2011-02-16 | Total Dissolved Solids |  | 4400 | mg/L | No
FL | Hillsborough | 33572 | Big Bend Station | Tampa Electric Company (TECO) | B-35 | 27.79 | -82.3965 | Intermediate | 2011-02-16 | Turbidity |  | 1.6 | NTU | No
FL | Hillsborough | 33572 | Big Bend Station | Tampa Electric Company (TECO) | B-35 | 27.79 | -82.3965 | Intermediate | 2011-05-12 | Aluminum (Total) |  | 0.0442 | mg/L | No
FL | Hillsborough | 33572 | Big Bend Station | Tampa Electric Company (TECO) | B-35 | 27.79 | -82.3965 | Intermediate | 2011-05-12 | Antimony (Total) |  | 0.0006 | mg/L | No |  | 0.006 | mg/L | MCL
FL | Hillsborough | 33572 | Big Bend Station | Tampa Electric Company (TECO) | B-35 | 27.79 | -82.3965 | Intermediate | 2011-05-12 | Arsenic (Total) |  | 0.0115 | mg/L | Yes | 1.15 | 0.01 | mg/L | MCL
FL | Hillsborough | 33572 | Big Bend Station | Tampa Electric Company (TECO) | B-35 | 27.79 | -82.3965 | Intermediate | 2011-05-12 | Boron (Total) |  | 21.1 | mg/L | Yes | 7.0333 | 3 | mg/L | CHA
FL | Hillsborough | 33572 | Big Bend Station | Tampa Electric Company (TECO) | B-35 | 27.79 | -82.3965 | Intermediate | 2011-05-12 | Chloride (Total) |  | 798 | mg/L | No
FL | Hillsborough | 33572 | Big Bend Station | Tampa Electric Company (TECO) | B-35 | 27.79 | -82.3965 | Intermediate | 2011-05-12 | Fluoride (Total) |  | 1.1 | mg/L | No |  | 4 | mg/L | MCL
FL | Hillsborough | 33572 | Big Bend Station | Tampa Electric Company (TECO) | B-35 | 27.79 | -82.3965 | Intermediate | 2011-05-12 | Gross Alpha Particle |  | 8.1 | pCi/L | No |  | 15 | pCi/L | MCL
FL | Hillsborough | 33572 | Big Bend Station | Tampa Electric Company (TECO) | B-35 | 27.79 | -82.3965 | Intermediate | 2011-05-12 | Iron (Total) |  | 2.51 | mg/L | No
FL | Hillsborough | 33572 | Big Bend Station | Tampa Electric Company (TECO) | B-35 | 27.79 | -82.3965 | Intermediate | 2011-05-12 | Lead (Total) |  | 0.000348 | mg/L | No |  | 0.015 | mg/L | MCL
FL | Hillsborough | 33572 | Big Bend Station | Tampa Electric Company (TECO) | B-35 | 27.79 | -82.3965 | Intermediate | 2011-05-12 | Manganese (Total) |  | 0.884 | mg/L | Yes | 2.9467 | 0.3 | mg/L | LHA
FL | Hillsborough | 33572 | Big Bend Station | Tampa Electric Company (TECO) | B-35 | 27.79 | -82.3965 | Intermediate | 2011-05-12 | Molybdenum (Total) |  | 0.00983 | mg/L | No |  | 0.04 | mg/L | LHA
FL | Hillsborough | 33572 | Big Bend Station | Tampa Electric Company (TECO) | B-35 | 27.79 | -82.3965 | Intermediate | 2011-05-12 | Nitrate (as N) |  | 0.1 | mg/L | No |  | 10 | mg/L | MCL
FL | Hillsborough | 33572 | Big Bend Station | Tampa Electric Company (TECO) | B-35 | 27.79 | -82.3965 | Intermediate | 2011-05-12 | pH |  | 6.6 | SU | No
FL | Hillsborough | 33572 | Big Bend Station | Tampa Electric Company (TECO) | B-35 | 27.79 | -82.3965 | Intermediate | 2011-05-12 | Sodium (Total) |  | 176 | mg/L | No
FL | Hillsborough | 33572 | Big Bend Station | Tampa Electric Company (TECO) | B-35 | 27.79 | -82.3965 | Intermediate | 2011-05-12 | Sulfate (Total) |  | 1010 | mg/L | Yes | 2.02 | 500 | mg/L | DWA
FL | Hillsborough | 33572 | Big Bend Station | Tampa Electric Company (TECO) | B-35 | 27.79 | -82.3965 | Intermediate | 2011-05-12 | Thallium (Total) |  | 0.0001 | mg/L | No |  | 0.002 | mg/L | MCL
FL | Hillsborough | 33572 | Big Bend Station | Tampa Electric Company (TECO) | B-35 | 27.79 | -82.3965 | Intermediate | 2011-05-12 | Total Dissolved Solids |  | 3830 | mg/L | No
FL | Hillsborough | 33572 | Big Bend Station | Tampa Electric Company (TECO) | B-35 | 27.79 | -82.3965 | Intermediate | 2011-05-12 | Turbidity |  | 0.7 | NTU | No
FL | Hillsborough | 33572 | Big Bend Station | Tampa Electric Company (TECO) | B-35 | 27.79 | -82.3965 | Intermediate | 2011-08-17 | Aluminum (Total) |  | 0.0961 | mg/L | No
FL | Hillsborough | 33572 | Big Bend Station | Tampa Electric Company (TECO) | B-35 | 27.79 | -82.3965 | Intermediate | 2011-08-17 | Antimony (Total) |  | 0.0006 | mg/L | No |  | 0.006 | mg/L | MCL
FL | Hillsborough | 33572 | Big Bend Station | Tampa Electric Company (TECO) | B-35 | 27.79 | -82.3965 | Intermediate | 2011-08-17 | Arsenic (Total) |  | 0.0115 | mg/L | Yes | 1.15 | 0.01 | mg/L | MCL
FL | Hillsborough | 33572 | Big Bend Station | Tampa Electric Company (TECO) | B-35 | 27.79 | -82.3965 | Intermediate | 2011-08-17 | Boron (Total) |  | 17.1 | mg/L | Yes | 5.7 | 3 | mg/L | CHA
FL | Hillsborough | 33572 | Big Bend Station | Tampa Electric Company (TECO) | B-35 | 27.79 | -82.3965 | Intermediate | 2011-08-17 | Chloride (Total) |  | 536 | mg/L | No
FL | Hillsborough | 33572 | Big Bend Station | Tampa Electric Company (TECO) | B-35 | 27.79 | -82.3965 | Intermediate | 2011-08-17 | Fluoride (Total) |  | 0.884 | mg/L | No |  | 4 | mg/L | MCL
FL | Hillsborough | 33572 | Big Bend Station | Tampa Electric Company (TECO) | B-35 | 27.79 | -82.3965 | Intermediate | 2011-08-17 | Gross Alpha Particle |  | 7.5 | pCi/L | No |  | 15 | pCi/L | MCL
FL | Hillsborough | 33572 | Big Bend Station | Tampa Electric Company (TECO) | B-35 | 27.79 | -82.3965 | Intermediate | 2011-08-17 | Iron (Total) |  | 1.95 | mg/L | No
FL | Hillsborough | 33572 | Big Bend Station | Tampa Electric Company (TECO) | B-35 | 27.79 | -82.3965 | Intermediate | 2011-08-17 | Lead (Total) |  | 0.00103 | mg/L | No |  | 0.015 | mg/L | MCL
FL | Hillsborough | 33572 | Big Bend Station | Tampa Electric Company (TECO) | B-35 | 27.79 | -82.3965 | Intermediate | 2011-08-17 | Manganese (Total) |  | 0.534 | mg/L | Yes | 1.78 | 0.3 | mg/L | LHA
FL | Hillsborough | 33572 | Big Bend Station | Tampa Electric Company (TECO) | B-35 | 27.79 | -82.3965 | Intermediate | 2011-08-17 | Molybdenum (Total) |  | 0.0448 | mg/L | Yes | 1.12 | 0.04 | mg/L | LHA
FL | Hillsborough | 33572 | Big Bend Station | Tampa Electric Company (TECO) | B-35 | 27.79 | -82.3965 | Intermediate | 2011-08-17 | Nitrate (as N) |  | 0.02 | mg/L | No |  | 10 | mg/L | MCL
FL | Hillsborough | 33572 | Big Bend Station | Tampa Electric Company (TECO) | B-35 | 27.79 | -82.3965 | Intermediate | 2011-08-17 | pH |  | 6.72 | SU | No
FL | Hillsborough | 33572 | Big Bend Station | Tampa Electric Company (TECO) | B-35 | 27.79 | -82.3965 | Intermediate | 2011-08-17 | Sodium (Total) |  | 144 | mg/L | No
FL | Hillsborough | 33572 | Big Bend Station | Tampa Electric Company (TECO) | B-35 | 27.79 | -82.3965 | Intermediate | 2011-08-17 | Sulfate (Total) |  | 1160 | mg/L | Yes | 2.32 | 500 | mg/L | DWA
FL | Hillsborough | 33572 | Big Bend Station | Tampa Electric Company (TECO) | B-35 | 27.79 | -82.3965 | Intermediate | 2011-08-17 | Thallium (Total) |  | 0.0001 | mg/L | No |  | 0.002 | mg/L | MCL
FL | Hillsborough | 33572 | Big Bend Station | Tampa Electric Company (TECO) | B-35 | 27.79 | -82.3965 | Intermediate | 2011-08-17 | Total Dissolved Solids |  | 3030 | mg/L | No
FL | Hillsborough | 33572 | Big Bend Station | Tampa Electric Company (TECO) | B-35 | 27.79 | -82.3965 | Intermediate | 2011-08-17 | Turbidity |  | 0.64 | NTU | No
FL | Hillsborough | 33572 | Big Bend Station | Tampa Electric Company (TECO) | B-35 | 27.79 | -82.3965 | Intermediate | 2011-11-16 | Aluminum (Total) |  | 0.0808 | mg/L | No
FL | Hillsborough | 33572 | Big Bend Station | Tampa Electric Company (TECO) | B-35 | 27.79 | -82.3965 | Intermediate | 2011-11-16 | Antimony (Total) |  | 0.0006 | mg/L | No |  | 0.006 | mg/L | MCL
FL | Hillsborough | 33572 | Big Bend Station | Tampa Electric Company (TECO) | B-35 | 27.79 | -82.3965 | Intermediate | 2011-11-16 | Arsenic (Total) |  | 0.014 | mg/L | Yes | 1.4 | 0.01 | mg/L | MCL
FL | Hillsborough | 33572 | Big Bend Station | Tampa Electric Company (TECO) | B-35 | 27.79 | -82.3965 | Intermediate | 2011-11-16 | Boron (Total) |  | 14.2 | mg/L | Yes | 4.7333 | 3 | mg/L | CHA
FL | Hillsborough | 33572 | Big Bend Station | Tampa Electric Company (TECO) | B-35 | 27.79 | -82.3965 | Intermediate | 2011-11-16 | Chloride (Total) |  | 445 | mg/L | No
FL | Hillsborough | 33572 | Big Bend Station | Tampa Electric Company (TECO) | B-35 | 27.79 | -82.3965 | Intermediate | 2011-11-16 | Fluoride (Total) |  | 0.724 | mg/L | No |  | 4 | mg/L | MCL
FL | Hillsborough | 33572 | Big Bend Station | Tampa Electric Company (TECO) | B-35 | 27.79 | -82.3965 | Intermediate | 2011-11-16 | Gross Alpha Particle |  | 8.9 | pCi/L | No |  | 15 | pCi/L | MCL
FL | Hillsborough | 33572 | Big Bend Station | Tampa Electric Company (TECO) | B-35 | 27.79 | -82.3965 | Intermediate | 2011-11-16 | Iron (Total) |  | 2.24 | mg/L | No
FL | Hillsborough | 33572 | Big Bend Station | Tampa Electric Company (TECO) | B-35 | 27.79 | -82.3965 | Intermediate | 2011-11-16 | Lead (Total) |  | 8e-05 | mg/L | No |  | 0.015 | mg/L | MCL
FL | Hillsborough | 33572 | Big Bend Station | Tampa Electric Company (TECO) | B-35 | 27.79 | -82.3965 | Intermediate | 2011-11-16 | Manganese (Total) |  | 0.537 | mg/L | Yes | 1.79 | 0.3 | mg/L | LHA
FL | Hillsborough | 33572 | Big Bend Station | Tampa Electric Company (TECO) | B-35 | 27.79 | -82.3965 | Intermediate | 2011-11-16 | Molybdenum (Total) |  | 0.0127 | mg/L | No |  | 0.04 | mg/L | LHA
FL | Hillsborough | 33572 | Big Bend Station | Tampa Electric Company (TECO) | B-35 | 27.79 | -82.3965 | Intermediate | 2011-11-16 | Nitrate (as N) |  | 0.02 | mg/L | No |  | 10 | mg/L | MCL
FL | Hillsborough | 33572 | Big Bend Station | Tampa Electric Company (TECO) | B-35 | 27.79 | -82.3965 | Intermediate | 2011-11-16 | pH |  | 6.66 | SU | No
FL | Hillsborough | 33572 | Big Bend Station | Tampa Electric Company (TECO) | B-35 | 27.79 | -82.3965 | Intermediate | 2011-11-16 | Sodium (Total) |  | 121 | mg/L | No
FL | Hillsborough | 33572 | Big Bend Station | Tampa Electric Company (TECO) | B-35 | 27.79 | -82.3965 | Intermediate | 2011-11-16 | Sulfate (Total) |  | 782 | mg/L | Yes | 1.564 | 500 | mg/L | DWA
FL | Hillsborough | 33572 | Big Bend Station | Tampa Electric Company (TECO) | B-35 | 27.79 | -82.3965 | Intermediate | 2011-11-16 | Thallium (Total) |  | 0.0001 | mg/L | No |  | 0.002 | mg/L | MCL
FL | Hillsborough | 33572 | Big Bend Station | Tampa Electric Company (TECO) | B-35 | 27.79 | -82.3965 | Intermediate | 2011-11-16 | Total Dissolved Solids |  | 2010 | mg/L | No
FL | Hillsborough | 33572 | Big Bend Station | Tampa Electric Company (TECO) | B-35 | 27.79 | -82.3965 | Intermediate | 2011-11-16 | Turbidity |  | 1.9 | NTU | No
FL | Hillsborough | 33572 | Big Bend Station | Tampa Electric Company (TECO) | B-36 | 27.7922 | -82.3968 | Compliance | 2010-02-10 | Aluminum (Total) |  | 0.00896 | mg/L | No
FL | Hillsborough | 33572 | Big Bend Station | Tampa Electric Company (TECO) | B-36 | 27.7922 | -82.3968 | Compliance | 2010-02-10 | Antimony (Total) | < | 0.0006 | mg/L | No |  | 0.006 | mg/L | MCL
FL | Hillsborough | 33572 | Big Bend Station | Tampa Electric Company (TECO) | B-36 | 27.7922 | -82.3968 | Compliance | 2010-02-10 | Arsenic (Total) |  | 0.00446 | mg/L | No |  | 0.01 | mg/L | MCL
FL | Hillsborough | 33572 | Big Bend Station | Tampa Electric Company (TECO) | B-36 | 27.7922 | -82.3968 | Compliance | 2010-02-10 | Boron (Total) |  | 6.97 | mg/L | Yes | 2.3233 | 3 | mg/L | CHA
FL | Hillsborough | 33572 | Big Bend Station | Tampa Electric Company (TECO) | B-36 | 27.7922 | -82.3968 | Compliance | 2010-02-10 | Chloride (Total) |  | 191 | mg/L | No
FL | Hillsborough | 33572 | Big Bend Station | Tampa Electric Company (TECO) | B-36 | 27.7922 | -82.3968 | Compliance | 2010-02-10 | Fluoride (Total) |  | 0.47 | mg/L | No |  | 4 | mg/L | MCL
FL | Hillsborough | 33572 | Big Bend Station | Tampa Electric Company (TECO) | B-36 | 27.7922 | -82.3968 | Compliance | 2010-02-10 | Gross Alpha Particle |  | 6.3 | pCi/l | No |  | 15 | pCi/L | MCL
FL | Hillsborough | 33572 | Big Bend Station | Tampa Electric Company (TECO) | B-36 | 27.7922 | -82.3968 | Compliance | 2010-02-10 | Iron (Total) |  | 0.445 | mg/L | No
FL | Hillsborough | 33572 | Big Bend Station | Tampa Electric Company (TECO) | B-36 | 27.7922 | -82.3968 | Compliance | 2010-02-10 | Lead (Total) | < | 8e-05 | mg/L | No |  | 0.015 | mg/L | MCL
FL | Hillsborough | 33572 | Big Bend Station | Tampa Electric Company (TECO) | B-36 | 27.7922 | -82.3968 | Compliance | 2010-02-10 | Manganese (Total) |  | 0.5768 | mg/L | Yes | 1.9227 | 0.3 | mg/L | LHA
FL | Hillsborough | 33572 | Big Bend Station | Tampa Electric Company (TECO) | B-36 | 27.7922 | -82.3968 | Compliance | 2010-02-10 | Molybdenum (Total) |  | 0.0019 | mg/L | No |  | 0.04 | mg/L | LHA
FL | Hillsborough | 33572 | Big Bend Station | Tampa Electric Company (TECO) | B-36 | 27.7922 | -82.3968 | Compliance | 2010-02-10 | Nitrate (as N) | < | 0.1 | mg/L | No |  | 10 | mg/L | MCL
FL | Hillsborough | 33572 | Big Bend Station | Tampa Electric Company (TECO) | B-36 | 27.7922 | -82.3968 | Compliance | 2010-02-10 | pH |  | 6.8 | SU | No
FL | Hillsborough | 33572 | Big Bend Station | Tampa Electric Company (TECO) | B-36 | 27.7922 | -82.3968 | Compliance | 2010-02-10 | Sodium (Total) |  | 72.8 | mg/L | No
FL | Hillsborough | 33572 | Big Bend Station | Tampa Electric Company (TECO) | B-36 | 27.7922 | -82.3968 | Compliance | 2010-02-10 | Sulfate (Total) |  | 723 | mg/L | Yes | 1.446 | 500 | mg/L | DWA
FL | Hillsborough | 33572 | Big Bend Station | Tampa Electric Company (TECO) | B-36 | 27.7922 | -82.3968 | Compliance | 2010-02-10 | Thallium (Total) |  | 4e-05 | mg/L | No |  | 0.002 | mg/L | MCL
FL | Hillsborough | 33572 | Big Bend Station | Tampa Electric Company (TECO) | B-36 | 27.7922 | -82.3968 | Compliance | 2010-02-10 | Total Dissolved Solids |  | 1780 | mg/L | No
FL | Hillsborough | 33572 | Big Bend Station | Tampa Electric Company (TECO) | B-36 | 27.7922 | -82.3968 | Compliance | 2010-02-10 | Turbidity |  | 0.8 | NTU | No
FL | Hillsborough | 33572 | Big Bend Station | Tampa Electric Company (TECO) | B-36 | 27.7922 | -82.3968 | Compliance | 2010-05-05 | Aluminum (Total) |  | 0.00339 | mg/L | No
FL | Hillsborough | 33572 | Big Bend Station | Tampa Electric Company (TECO) | B-36 | 27.7922 | -82.3968 | Compliance | 2010-05-05 | Antimony (Total) | < | 0.0006 | mg/L | No |  | 0.006 | mg/L | MCL
FL | Hillsborough | 33572 | Big Bend Station | Tampa Electric Company (TECO) | B-36 | 27.7922 | -82.3968 | Compliance | 2010-05-05 | Arsenic (Total) |  | 0.0157 | mg/L | Yes | 1.57 | 0.01 | mg/L | MCL
FL | Hillsborough | 33572 | Big Bend Station | Tampa Electric Company (TECO) | B-36 | 27.7922 | -82.3968 | Compliance | 2010-05-05 | Boron (Total) |  | 7.1 | mg/L | Yes | 2.3667 | 3 | mg/L | CHA
FL | Hillsborough | 33572 | Big Bend Station | Tampa Electric Company (TECO) | B-36 | 27.7922 | -82.3968 | Compliance | 2010-05-05 | Chloride (Total) |  | 192 | mg/L | No
FL | Hillsborough | 33572 | Big Bend Station | Tampa Electric Company (TECO) | B-36 | 27.7922 | -82.3968 | Compliance | 2010-05-05 | Fluoride (Total) |  | 0.58 | mg/L | No |  | 4 | mg/L | MCL
FL | Hillsborough | 33572 | Big Bend Station | Tampa Electric Company (TECO) | B-36 | 27.7922 | -82.3968 | Compliance | 2010-05-05 | Gross Alpha Particle |  | 5.1 | pCi/l | No |  | 15 | pCi/L | MCL
FL | Hillsborough | 33572 | Big Bend Station | Tampa Electric Company (TECO) | B-36 | 27.7922 | -82.3968 | Compliance | 2010-05-05 | Iron (Total) |  | 0.513 | mg/L | No
FL | Hillsborough | 33572 | Big Bend Station | Tampa Electric Company (TECO) | B-36 | 27.7922 | -82.3968 | Compliance | 2010-05-05 | Lead (Total) | < | 8e-05 | mg/L | No |  | 0.015 | mg/L | MCL
FL | Hillsborough | 33572 | Big Bend Station | Tampa Electric Company (TECO) | B-36 | 27.7922 | -82.3968 | Compliance | 2010-05-05 | Manganese (Total) |  | 0.556 | mg/L | Yes | 1.8533 | 0.3 | mg/L | LHA
FL | Hillsborough | 33572 | Big Bend Station | Tampa Electric Company (TECO) | B-36 | 27.7922 | -82.3968 | Compliance | 2010-05-05 | Molybdenum (Total) |  | 0.00207 | mg/L | No |  | 0.04 | mg/L | LHA
FL | Hillsborough | 33572 | Big Bend Station | Tampa Electric Company (TECO) | B-36 | 27.7922 | -82.3968 | Compliance | 2010-05-05 | Nitrate (as N) | < | 0.02 | mg/L | No |  | 10 | mg/L | MCL
FL | Hillsborough | 33572 | Big Bend Station | Tampa Electric Company (TECO) | B-36 | 27.7922 | -82.3968 | Compliance | 2010-05-05 | pH |  | 6.9 | SU | No
FL | Hillsborough | 33572 | Big Bend Station | Tampa Electric Company (TECO) | B-36 | 27.7922 | -82.3968 | Compliance | 2010-05-05 | Sodium (Total) |  | 74 | mg/L | No
FL | Hillsborough | 33572 | Big Bend Station | Tampa Electric Company (TECO) | B-36 | 27.7922 | -82.3968 | Compliance | 2010-05-05 | Sulfate (Total) |  | 672 | mg/L | Yes | 1.344 | 500 | mg/L | DWA
FL | Hillsborough | 33572 | Big Bend Station | Tampa Electric Company (TECO) | B-36 | 27.7922 | -82.3968 | Compliance | 2010-05-05 | Thallium (Total) |  | 2e-05 | mg/L | No |  | 0.002 | mg/L | MCL
FL | Hillsborough | 33572 | Big Bend Station | Tampa Electric Company (TECO) | B-36 | 27.7922 | -82.3968 | Compliance | 2010-05-05 | Total Dissolved Solids |  | 1660 | mg/L | No
FL | Hillsborough | 33572 | Big Bend Station | Tampa Electric Company (TECO) | B-36 | 27.7922 | -82.3968 | Compliance | 2010-05-05 | Turbidity |  | 0.5 | NTU | No
FL | Hillsborough | 33572 | Big Bend Station | Tampa Electric Company (TECO) | B-36 | 27.7922 | -82.3968 | Compliance | 2010-08-12 | Aluminum (Total) |  | 0.06544 | mg/L | No
FL | Hillsborough | 33572 | Big Bend Station | Tampa Electric Company (TECO) | B-36 | 27.7922 | -82.3968 | Compliance | 2010-08-12 | Aluminum (Total) |  | 0.1575 | mg/L | No
FL | Hillsborough | 33572 | Big Bend Station | Tampa Electric Company (TECO) | B-36 | 27.7922 | -82.3968 | Compliance | 2010-08-12 | Antimony (Total) | < | 0.0006 | mg/L | No |  | 0.006 | mg/L | MCL
FL | Hillsborough | 33572 | Big Bend Station | Tampa Electric Company (TECO) | B-36 | 27.7922 | -82.3968 | Compliance | 2010-08-12 | Arsenic (Total) |  | 0.00804 | mg/L | No |  | 0.01 | mg/L | MCL
FL | Hillsborough | 33572 | Big Bend Station | Tampa Electric Company (TECO) | B-36 | 27.7922 | -82.3968 | Compliance | 2010-08-12 | Arsenic (Total) |  | 0.00271 | mg/L | No |  | 0.01 | mg/L | MCL
FL | Hillsborough | 33572 | Big Bend Station | Tampa Electric Company (TECO) | B-36 | 27.7922 | -82.3968 | Compliance | 2010-08-12 | Barium (Total) |  | 0.04796 | mg/L | No |  | 2 | mg/L | MCL
FL | Hillsborough | 33572 | Big Bend Station | Tampa Electric Company (TECO) | B-36 | 27.7922 | -82.3968 | Compliance | 2010-08-12 | Boron (Total) |  | 7.29 | mg/L | Yes | 2.43 | 3 | mg/L | CHA
FL | Hillsborough | 33572 | Big Bend Station | Tampa Electric Company (TECO) | B-36 | 27.7922 | -82.3968 | Compliance | 2010-08-12 | Boron (Total) |  | 0.238 | mg/L | No |  | 3 | mg/L | CHA
FL | Hillsborough | 33572 | Big Bend Station | Tampa Electric Company (TECO) | B-36 | 27.7922 | -82.3968 | Compliance | 2010-08-12 | Cadmium (Total) | < | 0.0001 | mg/L | No |  | 0.005 | mg/L | MCL
FL | Hillsborough | 33572 | Big Bend Station | Tampa Electric Company (TECO) | B-36 | 27.7922 | -82.3968 | Compliance | 2010-08-12 | Chloride (Total) |  | 214 | mg/L | No
FL | Hillsborough | 33572 | Big Bend Station | Tampa Electric Company (TECO) | B-36 | 27.7922 | -82.3968 | Compliance | 2010-08-12 | Chloride (Total) |  | 165 | mg/L | No
FL | Hillsborough | 33572 | Big Bend Station | Tampa Electric Company (TECO) | B-36 | 27.7922 | -82.3968 | Compliance | 2010-08-12 | Chromium (Total) |  | 0.00087 | mg/L | No |  | 0.1 | mg/L | MCL
FL | Hillsborough | 33572 | Big Bend Station | Tampa Electric Company (TECO) | B-36 | 27.7922 | -82.3968 | Compliance | 2010-08-12 | Copper (Total) | < | 0.00044 | mg/L | No |  | 1.3 | mg/L | MCL
FL | Hillsborough | 33572 | Big Bend Station | Tampa Electric Company (TECO) | B-36 | 27.7922 | -82.3968 | Compliance | 2010-08-12 | Fluoride (Total) |  | 0.68 | mg/L | No |  | 4 | mg/L | MCL
FL | Hillsborough | 33572 | Big Bend Station | Tampa Electric Company (TECO) | B-36 | 27.7922 | -82.3968 | Compliance | 2010-08-12 | Fluoride (Total) |  | 0.48 | mg/L | No |  | 4 | mg/L | MCL
FL | Hillsborough | 33572 | Big Bend Station | Tampa Electric Company (TECO) | B-36 | 27.7922 | -82.3968 | Compliance | 2010-08-12 | Gross Alpha Particle |  | 11.7 | pCi/l | No |  | 15 | pCi/L | MCL
FL | Hillsborough | 33572 | Big Bend Station | Tampa Electric Company (TECO) | B-36 | 27.7922 | -82.3968 | Compliance | 2010-08-12 | Gross Alpha Particle |  | 17.2 | pCi/l | Yes | 1.1467 | 15 | pCi/L | MCL
FL | Hillsborough | 33572 | Big Bend Station | Tampa Electric Company (TECO) | B-36 | 27.7922 | -82.3968 | Compliance | 2010-08-12 | Iron (Total) |  | 0.405 | mg/L | No
FL | Hillsborough | 33572 | Big Bend Station | Tampa Electric Company (TECO) | B-36 | 27.7922 | -82.3968 | Compliance | 2010-08-12 | Iron (Total) |  | 2.81 | mg/L | No
FL | Hillsborough | 33572 | Big Bend Station | Tampa Electric Company (TECO) | B-36 | 27.7922 | -82.3968 | Compliance | 2010-08-12 | Lead (Total) | < | 8e-05 | mg/L | No |  | 0.015 | mg/L | MCL
FL | Hillsborough | 33572 | Big Bend Station | Tampa Electric Company (TECO) | B-36 | 27.7922 | -82.3968 | Compliance | 2010-08-12 | Lead (Total) |  | 0.00011 | mg/L | No |  | 0.015 | mg/L | MCL
FL | Hillsborough | 33572 | Big Bend Station | Tampa Electric Company (TECO) | B-36 | 27.7922 | -82.3968 | Compliance | 2010-08-12 | Manganese (Total) |  | 0.6087 | mg/L | Yes | 2.029 | 0.3 | mg/L | LHA
FL | Hillsborough | 33572 | Big Bend Station | Tampa Electric Company (TECO) | B-36 | 27.7922 | -82.3968 | Compliance | 2010-08-12 | Manganese (Total) |  | 0.04169 | mg/L | No |  | 0.3 | mg/L | LHA
FL | Hillsborough | 33572 | Big Bend Station | Tampa Electric Company (TECO) | B-36 | 27.7922 | -82.3968 | Compliance | 2010-08-12 | Mercury (Total) | < | 5e-05 | mg/L | No |  | 0.002 | mg/L | MCL
FL | Hillsborough | 33572 | Big Bend Station | Tampa Electric Company (TECO) | B-36 | 27.7922 | -82.3968 | Compliance | 2010-08-12 | Molybdenum (Total) |  | 0.0029 | mg/L | No |  | 0.04 | mg/L | LHA
FL | Hillsborough | 33572 | Big Bend Station | Tampa Electric Company (TECO) | B-36 | 27.7922 | -82.3968 | Compliance | 2010-08-12 | Molybdenum (Total) |  | 0.002 | mg/L | No |  | 0.04 | mg/L | LHA
FL | Hillsborough | 33572 | Big Bend Station | Tampa Electric Company (TECO) | B-36 | 27.7922 | -82.3968 | Compliance | 2010-08-12 | Nitrate (as N) | < | 0.02 | mg/L | No |  | 10 | mg/L | MCL
FL | Hillsborough | 33572 | Big Bend Station | Tampa Electric Company (TECO) | B-36 | 27.7922 | -82.3968 | Compliance | 2010-08-12 | pH |  | 6.8 | SU | No
FL | Hillsborough | 33572 | Big Bend Station | Tampa Electric Company (TECO) | B-36 | 27.7922 | -82.3968 | Compliance | 2010-08-12 | pH |  | 6.9 | SU | No
FL | Hillsborough | 33572 | Big Bend Station | Tampa Electric Company (TECO) | B-36 | 27.7922 | -82.3968 | Compliance | 2010-08-12 | Selenium (Total) |  | 0.00041 | mg/L | No |  | 0.05 | mg/L | MCL
FL | Hillsborough | 33572 | Big Bend Station | Tampa Electric Company (TECO) | B-36 | 27.7922 | -82.3968 | Compliance | 2010-08-12 | Silver (Total) | < | 2e-05 | mg/L | No |  | 0.1 | mg/L | MCL
FL | Hillsborough | 33572 | Big Bend Station | Tampa Electric Company (TECO) | B-36 | 27.7922 | -82.3968 | Compliance | 2010-08-12 | Sodium (Total) |  | 74.7 | mg/L | No
FL | Hillsborough | 33572 | Big Bend Station | Tampa Electric Company (TECO) | B-36 | 27.7922 | -82.3968 | Compliance | 2010-08-12 | Sodium (Total) |  | 128 | mg/L | No
FL | Hillsborough | 33572 | Big Bend Station | Tampa Electric Company (TECO) | B-36 | 27.7922 | -82.3968 | Compliance | 2010-08-12 | Sulfate (Total) |  | 771 | mg/L | Yes | 1.542 | 500 | mg/L | DWA
FL | Hillsborough | 33572 | Big Bend Station | Tampa Electric Company (TECO) | B-36 | 27.7922 | -82.3968 | Compliance | 2010-08-12 | Sulfate (Total) |  | 388 | mg/L | No |  | 500 | mg/L | DWA
FL | Hillsborough | 33572 | Big Bend Station | Tampa Electric Company (TECO) | B-36 | 27.7922 | -82.3968 | Compliance | 2010-08-12 | Thallium (Total) |  | 2e-05 | mg/L | No |  | 0.002 | mg/L | MCL
FL | Hillsborough | 33572 | Big Bend Station | Tampa Electric Company (TECO) | B-36 | 27.7922 | -82.3968 | Compliance | 2010-08-12 | Thallium (Total) |  | 1e-05 | mg/L | No |  | 0.002 | mg/L | MCL
FL | Hillsborough | 33572 | Big Bend Station | Tampa Electric Company (TECO) | B-36 | 27.7922 | -82.3968 | Compliance | 2010-08-12 | Total Dissolved Solids |  | 1730 | mg/L | No
FL | Hillsborough | 33572 | Big Bend Station | Tampa Electric Company (TECO) | B-36 | 27.7922 | -82.3968 | Compliance | 2010-08-12 | Total Dissolved Solids |  | 1390 | mg/L | No
FL | Hillsborough | 33572 | Big Bend Station | Tampa Electric Company (TECO) | B-36 | 27.7922 | -82.3968 | Compliance | 2010-08-12 | Turbidity |  | 0.3 | NTU | No
FL | Hillsborough | 33572 | Big Bend Station | Tampa Electric Company (TECO) | B-36 | 27.7922 | -82.3968 | Compliance | 2010-08-12 | Turbidity |  | 1.6 | NTU | No
FL | Hillsborough | 33572 | Big Bend Station | Tampa Electric Company (TECO) | B-36 | 27.7922 | -82.3968 | Compliance | 2010-08-12 | Zinc (Total) | < | 0.01 | mg/L | No
FL | Hillsborough | 33572 | Big Bend Station | Tampa Electric Company (TECO) | B-36 | 27.7922 | -82.3968 | Compliance | 2010-11-11 | Aluminum (Total) |  | 0.0812 | mg/L | No
FL | Hillsborough | 33572 | Big Bend Station | Tampa Electric Company (TECO) | B-36 | 27.7922 | -82.3968 | Compliance | 2010-11-11 | Antimony (Total) | < | 0.003 | mg/L | No |  | 0.006 | mg/L | MCL
FL | Hillsborough | 33572 | Big Bend Station | Tampa Electric Company (TECO) | B-36 | 27.7922 | -82.3968 | Compliance | 2010-11-11 | Arsenic (Total) |  | 0.005 | mg/L | No |  | 0.01 | mg/L | MCL
FL | Hillsborough | 33572 | Big Bend Station | Tampa Electric Company (TECO) | B-36 | 27.7922 | -82.3968 | Compliance | 2010-11-11 | Boron (Total) |  | 6.924 | mg/L | Yes | 2.308 | 3 | mg/L | CHA
FL | Hillsborough | 33572 | Big Bend Station | Tampa Electric Company (TECO) | B-36 | 27.7922 | -82.3968 | Compliance | 2010-11-11 | Chloride (Total) |  | 220 | mg/L | No
FL | Hillsborough | 33572 | Big Bend Station | Tampa Electric Company (TECO) | B-36 | 27.7922 | -82.3968 | Compliance | 2010-11-11 | Fluoride (Total) |  | 0.63 | mg/L | No |  | 4 | mg/L | MCL
FL | Hillsborough | 33572 | Big Bend Station | Tampa Electric Company (TECO) | B-36 | 27.7922 | -82.3968 | Compliance | 2010-11-11 | Gross Alpha Particle |  | 7.4 | pCi/L | No |  | 15 | pCi/L | MCL
FL | Hillsborough | 33572 | Big Bend Station | Tampa Electric Company (TECO) | B-36 | 27.7922 | -82.3968 | Compliance | 2010-11-11 | Iron (Total) |  | 0.24 | mg/L | No
FL | Hillsborough | 33572 | Big Bend Station | Tampa Electric Company (TECO) | B-36 | 27.7922 | -82.3968 | Compliance | 2010-11-11 | Lead (Total) | < | 0.0004 | mg/L | No |  | 0.015 | mg/L | MCL
FL | Hillsborough | 33572 | Big Bend Station | Tampa Electric Company (TECO) | B-36 | 27.7922 | -82.3968 | Compliance | 2010-11-11 | Manganese (Total) |  | 0.521 | mg/L | Yes | 1.7367 | 0.3 | mg/L | LHA
FL | Hillsborough | 33572 | Big Bend Station | Tampa Electric Company (TECO) | B-36 | 27.7922 | -82.3968 | Compliance | 2010-11-11 | Molybdenum (Total) | < | 0.003 | mg/L | No |  | 0.04 | mg/L | LHA
FL | Hillsborough | 33572 | Big Bend Station | Tampa Electric Company (TECO) | B-36 | 27.7922 | -82.3968 | Compliance | 2010-11-11 | Nitrate (as N) | < | 0.02 | mg/L | No |  | 10 | mg/L | MCL
FL | Hillsborough | 33572 | Big Bend Station | Tampa Electric Company (TECO) | B-36 | 27.7922 | -82.3968 | Compliance | 2010-11-11 | pH |  | 6.8 | SU | No
FL | Hillsborough | 33572 | Big Bend Station | Tampa Electric Company (TECO) | B-36 | 27.7922 | -82.3968 | Compliance | 2010-11-11 | Sodium (Total) |  | 80 | mg/L | No
FL | Hillsborough | 33572 | Big Bend Station | Tampa Electric Company (TECO) | B-36 | 27.7922 | -82.3968 | Compliance | 2010-11-11 | Sulfate (Total) |  | 751 | mg/L | Yes | 1.502 | 500 | mg/L | DWA
FL | Hillsborough | 33572 | Big Bend Station | Tampa Electric Company (TECO) | B-36 | 27.7922 | -82.3968 | Compliance | 2010-11-11 | Thallium (Total) | < | 0.0005 | mg/L | No |  | 0.002 | mg/L | MCL
FL | Hillsborough | 33572 | Big Bend Station | Tampa Electric Company (TECO) | B-36 | 27.7922 | -82.3968 | Compliance | 2010-11-11 | Total Dissolved Solids |  | 1970 | mg/L | No
FL | Hillsborough | 33572 | Big Bend Station | Tampa Electric Company (TECO) | B-36 | 27.7922 | -82.3968 | Compliance | 2010-11-11 | Turbidity |  | 0.2 | NTU | No
FL | Hillsborough | 33572 | Big Bend Station | Tampa Electric Company (TECO) | B-36 | 27.7922 | -82.3968 | Compliance | 2011-02-16 | Aluminum (Total) |  | 0.0797 | mg/L | No
FL | Hillsborough | 33572 | Big Bend Station | Tampa Electric Company (TECO) | B-36 | 27.7922 | -82.3968 | Compliance | 2011-02-16 | Antimony (Total) | < | 0.0006 | mg/L | No |  | 0.006 | mg/L | MCL
FL | Hillsborough | 33572 | Big Bend Station | Tampa Electric Company (TECO) | B-36 | 27.7922 | -82.3968 | Compliance | 2011-02-16 | Arsenic (Total) |  | 0.00565 | mg/L | No |  | 0.01 | mg/L | MCL
FL | Hillsborough | 33572 | Big Bend Station | Tampa Electric Company (TECO) | B-36 | 27.7922 | -82.3968 | Compliance | 2011-02-16 | Boron (Total) |  | 6.02 | mg/L | Yes | 2.0067 | 3 | mg/L | CHA
FL | Hillsborough | 33572 | Big Bend Station | Tampa Electric Company (TECO) | B-36 | 27.7922 | -82.3968 | Compliance | 2011-02-16 | Chloride (Total) |  | 352 | mg/L | No
FL | Hillsborough | 33572 | Big Bend Station | Tampa Electric Company (TECO) | B-36 | 27.7922 | -82.3968 | Compliance | 2011-02-16 | Fluoride (Total) |  | 0.52 | mg/L | No |  | 4 | mg/L | MCL
FL | Hillsborough | 33572 | Big Bend Station | Tampa Electric Company (TECO) | B-36 | 27.7922 | -82.3968 | Compliance | 2011-02-16 | Gross Alpha Particle |  | 6.8 | pCi/L | No |  | 15 | pCi/L | MCL
FL | Hillsborough | 33572 | Big Bend Station | Tampa Electric Company (TECO) | B-36 | 27.7922 | -82.3968 | Compliance | 2011-02-16 | Iron (Total) |  | 0.333 | mg/L | No
FL | Hillsborough | 33572 | Big Bend Station | Tampa Electric Company (TECO) | B-36 | 27.7922 | -82.3968 | Compliance | 2011-02-16 | Lead (Total) | < | 8e-05 | mg/L | No |  | 0.015 | mg/L | MCL
FL | Hillsborough | 33572 | Big Bend Station | Tampa Electric Company (TECO) | B-36 | 27.7922 | -82.3968 | Compliance | 2011-02-16 | Manganese (Total) |  | 0.514 | mg/L | Yes | 1.7133 | 0.3 | mg/L | LHA
FL | Hillsborough | 33572 | Big Bend Station | Tampa Electric Company (TECO) | B-36 | 27.7922 | -82.3968 | Compliance | 2011-02-16 | Molybdenum (Total) |  | 0.0016 | mg/L | No |  | 0.04 | mg/L | LHA
FL | Hillsborough | 33572 | Big Bend Station | Tampa Electric Company (TECO) | B-36 | 27.7922 | -82.3968 | Compliance | 2011-02-16 | Nitrate (as N) | < | 0.02 | mg/L | No |  | 10 | mg/L | MCL
FL | Hillsborough | 33572 | Big Bend Station | Tampa Electric Company (TECO) | B-36 | 27.7922 | -82.3968 | Compliance | 2011-02-16 | pH |  | 6.7 | SU | No
FL | Hillsborough | 33572 | Big Bend Station | Tampa Electric Company (TECO) | B-36 | 27.7922 | -82.3968 | Compliance | 2011-02-16 | Sodium (Total) |  | 94.4 | mg/L | No
FL | Hillsborough | 33572 | Big Bend Station | Tampa Electric Company (TECO) | B-36 | 27.7922 | -82.3968 | Compliance | 2011-02-16 | Sulfate (Total) |  | 753 | mg/L | Yes | 1.506 | 500 | mg/L | DWA
FL | Hillsborough | 33572 | Big Bend Station | Tampa Electric Company (TECO) | B-36 | 27.7922 | -82.3968 | Compliance | 2011-02-16 | Thallium (Total) | < | 0.0001 | mg/L | No |  | 0.002 | mg/L | MCL
FL | Hillsborough | 33572 | Big Bend Station | Tampa Electric Company (TECO) | B-36 | 27.7922 | -82.3968 | Compliance | 2011-02-16 | Total Dissolved Solids |  | 2200 | mg/L | No
FL | Hillsborough | 33572 | Big Bend Station | Tampa Electric Company (TECO) | B-36 | 27.7922 | -82.3968 | Compliance | 2011-02-16 | Turbidity |  | 0.9 | NTU | No
FL | Hillsborough | 33572 | Big Bend Station | Tampa Electric Company (TECO) | B-36 | 27.7922 | -82.3968 | Compliance | 2011-05-12 | Aluminum (Total) |  | 0.00843 | mg/L | No
FL | Hillsborough | 33572 | Big Bend Station | Tampa Electric Company (TECO) | B-36 | 27.7922 | -82.3968 | Compliance | 2011-05-12 | Antimony (Total) |  | 0.0006 | mg/L | No |  | 0.006 | mg/L | MCL
FL | Hillsborough | 33572 | Big Bend Station | Tampa Electric Company (TECO) | B-36 | 27.7922 | -82.3968 | Compliance | 2011-05-12 | Arsenic (Total) |  | 0.00582 | mg/L | No |  | 0.01 | mg/L | MCL
FL | Hillsborough | 33572 | Big Bend Station | Tampa Electric Company (TECO) | B-36 | 27.7922 | -82.3968 | Compliance | 2011-05-12 | Boron (Total) |  | 7.27 | mg/L | Yes | 2.4233 | 3 | mg/L | CHA
FL | Hillsborough | 33572 | Big Bend Station | Tampa Electric Company (TECO) | B-36 | 27.7922 | -82.3968 | Compliance | 2011-05-12 | Chloride (Total) |  | 383 | mg/L | No
FL | Hillsborough | 33572 | Big Bend Station | Tampa Electric Company (TECO) | B-36 | 27.7922 | -82.3968 | Compliance | 2011-05-12 | Fluoride (Total) |  | 1.04 | mg/L | No |  | 4 | mg/L | MCL
FL | Hillsborough | 33572 | Big Bend Station | Tampa Electric Company (TECO) | B-36 | 27.7922 | -82.3968 | Compliance | 2011-05-12 | Gross Alpha Particle |  | 9 | pCi/L | No |  | 15 | pCi/L | MCL
FL | Hillsborough | 33572 | Big Bend Station | Tampa Electric Company (TECO) | B-36 | 27.7922 | -82.3968 | Compliance | 2011-05-12 | Iron (Total) |  | 0.403 | mg/L | No
FL | Hillsborough | 33572 | Big Bend Station | Tampa Electric Company (TECO) | B-36 | 27.7922 | -82.3968 | Compliance | 2011-05-12 | Lead (Total) |  | 0.000192 | mg/L | No |  | 0.015 | mg/L | MCL
FL | Hillsborough | 33572 | Big Bend Station | Tampa Electric Company (TECO) | B-36 | 27.7922 | -82.3968 | Compliance | 2011-05-12 | Manganese (Total) |  | 0.602 | mg/L | Yes | 2.0067 | 0.3 | mg/L | LHA
FL | Hillsborough | 33572 | Big Bend Station | Tampa Electric Company (TECO) | B-36 | 27.7922 | -82.3968 | Compliance | 2011-05-12 | Molybdenum (Total) |  | 0.00195 | mg/L | No |  | 0.04 | mg/L | LHA
FL | Hillsborough | 33572 | Big Bend Station | Tampa Electric Company (TECO) | B-36 | 27.7922 | -82.3968 | Compliance | 2011-05-12 | Nitrate (as N) |  | 0.1 | mg/L | No |  | 10 | mg/L | MCL
FL | Hillsborough | 33572 | Big Bend Station | Tampa Electric Company (TECO) | B-36 | 27.7922 | -82.3968 | Compliance | 2011-05-12 | pH |  | 6.8 | SU | No
FL | Hillsborough | 33572 | Big Bend Station | Tampa Electric Company (TECO) | B-36 | 27.7922 | -82.3968 | Compliance | 2011-05-12 | Sodium (Total) |  | 84.9 | mg/L | No
FL | Hillsborough | 33572 | Big Bend Station | Tampa Electric Company (TECO) | B-36 | 27.7922 | -82.3968 | Compliance | 2011-05-12 | Sulfate (Total) |  | 626 | mg/L | Yes | 1.252 | 500 | mg/L | DWA
FL | Hillsborough | 33572 | Big Bend Station | Tampa Electric Company (TECO) | B-36 | 27.7922 | -82.3968 | Compliance | 2011-05-12 | Thallium (Total) |  | 0.0001 | mg/L | No |  | 0.002 | mg/L | MCL
FL | Hillsborough | 33572 | Big Bend Station | Tampa Electric Company (TECO) | B-36 | 27.7922 | -82.3968 | Compliance | 2011-05-12 | Total Dissolved Solids |  | 2230 | mg/L | No
FL | Hillsborough | 33572 | Big Bend Station | Tampa Electric Company (TECO) | B-36 | 27.7922 | -82.3968 | Compliance | 2011-05-12 | Turbidity |  | 1 | NTU | No
FL | Hillsborough | 33572 | Big Bend Station | Tampa Electric Company (TECO) | B-36 | 27.7922 | -82.3968 | Compliance | 2011-08-17 | Aluminum (Total) |  | 0.078 | mg/L | No
FL | Hillsborough | 33572 | Big Bend Station | Tampa Electric Company (TECO) | B-36 | 27.7922 | -82.3968 | Compliance | 2011-08-17 | Antimony (Total) |  | 0.0006 | mg/L | No |  | 0.006 | mg/L | MCL
FL | Hillsborough | 33572 | Big Bend Station | Tampa Electric Company (TECO) | B-36 | 27.7922 | -82.3968 | Compliance | 2011-08-17 | Arsenic (Total) |  | 0.0054 | mg/L | No |  | 0.01 | mg/L | MCL
FL | Hillsborough | 33572 | Big Bend Station | Tampa Electric Company (TECO) | B-36 | 27.7922 | -82.3968 | Compliance | 2011-08-17 | Boron (Total) |  | 7.23 | mg/L | Yes | 2.41 | 3 | mg/L | CHA
FL | Hillsborough | 33572 | Big Bend Station | Tampa Electric Company (TECO) | B-36 | 27.7922 | -82.3968 | Compliance | 2011-08-17 | Chloride (Total) |  | 477 | mg/L | No
FL | Hillsborough | 33572 | Big Bend Station | Tampa Electric Company (TECO) | B-36 | 27.7922 | -82.3968 | Compliance | 2011-08-17 | Fluoride (Total) |  | 0.612 | mg/L | No |  | 4 | mg/L | MCL
FL | Hillsborough | 33572 | Big Bend Station | Tampa Electric Company (TECO) | B-36 | 27.7922 | -82.3968 | Compliance | 2011-08-17 | Gross Alpha Particle |  | 7.3 | pCi/L | No |  | 15 | pCi/L | MCL
FL | Hillsborough | 33572 | Big Bend Station | Tampa Electric Company (TECO) | B-36 | 27.7922 | -82.3968 | Compliance | 2011-08-17 | Iron (Total) |  | 0.282 | mg/L | No
FL | Hillsborough | 33572 | Big Bend Station | Tampa Electric Company (TECO) | B-36 | 27.7922 | -82.3968 | Compliance | 2011-08-17 | Lead (Total) |  | 0.000698 | mg/L | No |  | 0.015 | mg/L | MCL
FL | Hillsborough | 33572 | Big Bend Station | Tampa Electric Company (TECO) | B-36 | 27.7922 | -82.3968 | Compliance | 2011-08-17 | Manganese (Total) |  | 0.505 | mg/L | Yes | 1.6833 | 0.3 | mg/L | LHA
FL | Hillsborough | 33572 | Big Bend Station | Tampa Electric Company (TECO) | B-36 | 27.7922 | -82.3968 | Compliance | 2011-08-17 | Molybdenum (Total) |  | 0.00162 | mg/L | No |  | 0.04 | mg/L | LHA
FL | Hillsborough | 33572 | Big Bend Station | Tampa Electric Company (TECO) | B-36 | 27.7922 | -82.3968 | Compliance | 2011-08-17 | Nitrate (as N) |  | 0.02 | mg/L | No |  | 10 | mg/L | MCL
FL | Hillsborough | 33572 | Big Bend Station | Tampa Electric Company (TECO) | B-36 | 27.7922 | -82.3968 | Compliance | 2011-08-17 | pH |  | 6.84 | SU | No
FL | Hillsborough | 33572 | Big Bend Station | Tampa Electric Company (TECO) | B-36 | 27.7922 | -82.3968 | Compliance | 2011-08-17 | Sodium (Total) |  | 97.5 | mg/L | No
FL | Hillsborough | 33572 | Big Bend Station | Tampa Electric Company (TECO) | B-36 | 27.7922 | -82.3968 | Compliance | 2011-08-17 | Sulfate (Total) |  | 863 | mg/L | Yes | 1.726 | 500 | mg/L | DWA
FL | Hillsborough | 33572 | Big Bend Station | Tampa Electric Company (TECO) | B-36 | 27.7922 | -82.3968 | Compliance | 2011-08-17 | Thallium (Total) |  | 0.0001 | mg/L | No |  | 0.002 | mg/L | MCL
FL | Hillsborough | 33572 | Big Bend Station | Tampa Electric Company (TECO) | B-36 | 27.7922 | -82.3968 | Compliance | 2011-08-17 | Total Dissolved Solids |  | 2790 | mg/L | No
FL | Hillsborough | 33572 | Big Bend Station | Tampa Electric Company (TECO) | B-36 | 27.7922 | -82.3968 | Compliance | 2011-08-17 | Turbidity |  | 0.57 | NTU | No
FL | Hillsborough | 33572 | Big Bend Station | Tampa Electric Company (TECO) | B-36 | 27.7922 | -82.3968 | Compliance | 2011-11-16 | Aluminum (Total) |  | 0.0743 | mg/L | No
FL | Hillsborough | 33572 | Big Bend Station | Tampa Electric Company (TECO) | B-36 | 27.7922 | -82.3968 | Compliance | 2011-11-16 | Antimony (Total) |  | 0.0006 | mg/L | No |  | 0.006 | mg/L | MCL
FL | Hillsborough | 33572 | Big Bend Station | Tampa Electric Company (TECO) | B-36 | 27.7922 | -82.3968 | Compliance | 2011-11-16 | Arsenic (Total) |  | 0.00587 | mg/L | No |  | 0.01 | mg/L | MCL
FL | Hillsborough | 33572 | Big Bend Station | Tampa Electric Company (TECO) | B-36 | 27.7922 | -82.3968 | Compliance | 2011-11-16 | Boron (Total) |  | 9.46 | mg/L | Yes | 3.1533 | 3 | mg/L | CHA
FL | Hillsborough | 33572 | Big Bend Station | Tampa Electric Company (TECO) | B-36 | 27.7922 | -82.3968 | Compliance | 2011-11-16 | Chloride (Total) |  | 640 | mg/L | No
FL | Hillsborough | 33572 | Big Bend Station | Tampa Electric Company (TECO) | B-36 | 27.7922 | -82.3968 | Compliance | 2011-11-16 | Fluoride (Total) |  | 0.472 | mg/L | No |  | 4 | mg/L | MCL
FL | Hillsborough | 33572 | Big Bend Station | Tampa Electric Company (TECO) | B-36 | 27.7922 | -82.3968 | Compliance | 2011-11-16 | Gross Alpha Particle |  | 8 | pCi/L | No |  | 15 | pCi/L | MCL
FL | Hillsborough | 33572 | Big Bend Station | Tampa Electric Company (TECO) | B-36 | 27.7922 | -82.3968 | Compliance | 2011-11-16 | Iron (Total) |  | 0.46 | mg/L | No
FL | Hillsborough | 33572 | Big Bend Station | Tampa Electric Company (TECO) | B-36 | 27.7922 | -82.3968 | Compliance | 2011-11-16 | Lead (Total) |  | 8e-05 | mg/L | No |  | 0.015 | mg/L | MCL
FL | Hillsborough | 33572 | Big Bend Station | Tampa Electric Company (TECO) | B-36 | 27.7922 | -82.3968 | Compliance | 2011-11-16 | Manganese (Total) |  | 0.679 | mg/L | Yes | 2.2633 | 0.3 | mg/L | LHA
FL | Hillsborough | 33572 | Big Bend Station | Tampa Electric Company (TECO) | B-36 | 27.7922 | -82.3968 | Compliance | 2011-11-16 | Molybdenum (Total) |  | 0.00122 | mg/L | No |  | 0.04 | mg/L | LHA
FL | Hillsborough | 33572 | Big Bend Station | Tampa Electric Company (TECO) | B-36 | 27.7922 | -82.3968 | Compliance | 2011-11-16 | Nitrate (as N) |  | 0.02 | mg/L | No |  | 10 | mg/L | MCL
FL | Hillsborough | 33572 | Big Bend Station | Tampa Electric Company (TECO) | B-36 | 27.7922 | -82.3968 | Compliance | 2011-11-16 | pH |  | 6.7 | SU | No
FL | Hillsborough | 33572 | Big Bend Station | Tampa Electric Company (TECO) | B-36 | 27.7922 | -82.3968 | Compliance | 2011-11-16 | Sodium (Total) |  | 113 | mg/L | No
FL | Hillsborough | 33572 | Big Bend Station | Tampa Electric Company (TECO) | B-36 | 27.7922 | -82.3968 | Compliance | 2011-11-16 | Sulfate (Total) |  | 815 | mg/L | Yes | 1.63 | 500 | mg/L | DWA
FL | Hillsborough | 33572 | Big Bend Station | Tampa Electric Company (TECO) | B-36 | 27.7922 | -82.3968 | Compliance | 2011-11-16 | Thallium (Total) |  | 0.0001 | mg/L | No |  | 0.002 | mg/L | MCL
FL | Hillsborough | 33572 | Big Bend Station | Tampa Electric Company (TECO) | B-36 | 27.7922 | -82.3968 | Compliance | 2011-11-16 | Total Dissolved Solids |  | 3090 | mg/L | No
FL | Hillsborough | 33572 | Big Bend Station | Tampa Electric Company (TECO) | B-36 | 27.7922 | -82.3968 | Compliance | 2011-11-16 | Turbidity |  | 0.8 | NTU | No
FL | Hillsborough | 33572 | Big Bend Station | Tampa Electric Company (TECO) | B-37 | 27.7819 | -82.3974 | Compliance | 2010-02-10 | Aluminum (Total) |  | 0.0364 | mg/L | No
FL | Hillsborough | 33572 | Big Bend Station | Tampa Electric Company (TECO) | B-37 | 27.7819 | -82.3974 | Compliance | 2010-02-10 | Antimony (Total) | < | 0.0006 | mg/L | No |  | 0.006 | mg/L | MCL
FL | Hillsborough | 33572 | Big Bend Station | Tampa Electric Company (TECO) | B-37 | 27.7819 | -82.3974 | Compliance | 2010-02-10 | Arsenic (Total) |  | 0.00885 | mg/L | No |  | 0.01 | mg/L | MCL
FL | Hillsborough | 33572 | Big Bend Station | Tampa Electric Company (TECO) | B-37 | 27.7819 | -82.3974 | Compliance | 2010-02-10 | Boron (Total) |  | 165 | mg/L | Yes | 55 | 3 | mg/L | CHA
FL | Hillsborough | 33572 | Big Bend Station | Tampa Electric Company (TECO) | B-37 | 27.7819 | -82.3974 | Compliance | 2010-02-10 | Chloride (Total) |  | 4610 | mg/L | No
FL | Hillsborough | 33572 | Big Bend Station | Tampa Electric Company (TECO) | B-37 | 27.7819 | -82.3974 | Compliance | 2010-02-10 | Fluoride (Total) |  | 1.02 | mg/L | No |  | 4 | mg/L | MCL
FL | Hillsborough | 33572 | Big Bend Station | Tampa Electric Company (TECO) | B-37 | 27.7819 | -82.3974 | Compliance | 2010-02-10 | Gross Alpha Particle |  | 103 | pCi/l | Yes | 6.8667 | 15 | pCi/L | MCL
FL | Hillsborough | 33572 | Big Bend Station | Tampa Electric Company (TECO) | B-37 | 27.7819 | -82.3974 | Compliance | 2010-02-10 | Iron (Total) |  | 4.45 | mg/L | No
FL | Hillsborough | 33572 | Big Bend Station | Tampa Electric Company (TECO) | B-37 | 27.7819 | -82.3974 | Compliance | 2010-02-10 | Lead (Total) | < | 8e-05 | mg/L | No |  | 0.015 | mg/L | MCL
FL | Hillsborough | 33572 | Big Bend Station | Tampa Electric Company (TECO) | B-37 | 27.7819 | -82.3974 | Compliance | 2010-02-10 | Manganese (Total) |  | 2.283 | mg/L | Yes | 7.61 | 0.3 | mg/L | LHA
FL | Hillsborough | 33572 | Big Bend Station | Tampa Electric Company (TECO) | B-37 | 27.7819 | -82.3974 | Compliance | 2010-02-10 | Molybdenum (Total) |  | 0.002 | mg/L | No |  | 0.04 | mg/L | LHA
FL | Hillsborough | 33572 | Big Bend Station | Tampa Electric Company (TECO) | B-37 | 27.7819 | -82.3974 | Compliance | 2010-02-10 | Nitrate (as N) | < | 0.1 | mg/L | No |  | 10 | mg/L | MCL
FL | Hillsborough | 33572 | Big Bend Station | Tampa Electric Company (TECO) | B-37 | 27.7819 | -82.3974 | Compliance | 2010-02-10 | pH |  | 6.6 | SU | No
FL | Hillsborough | 33572 | Big Bend Station | Tampa Electric Company (TECO) | B-37 | 27.7819 | -82.3974 | Compliance | 2010-02-10 | Radium 226 & 228 (Total) |  | 53 | pCi/l | Yes | 10.6 | 5 | pCi/L | MCL
FL | Hillsborough | 33572 | Big Bend Station | Tampa Electric Company (TECO) | B-37 | 27.7819 | -82.3974 | Compliance | 2010-02-10 | Radium 226 (Total) |  | 51 | pCi/l | Yes | 10.2 | 5 | pCi/L | MCL
FL | Hillsborough | 33572 | Big Bend Station | Tampa Electric Company (TECO) | B-37 | 27.7819 | -82.3974 | Compliance | 2010-02-10 | Radium 228 (Total) |  | 2.2 | pCi/l | No |  | 5 | pCi/L | MCL
FL | Hillsborough | 33572 | Big Bend Station | Tampa Electric Company (TECO) | B-37 | 27.7819 | -82.3974 | Compliance | 2010-02-10 | Sodium (Total) |  | 457 | mg/L | No
FL | Hillsborough | 33572 | Big Bend Station | Tampa Electric Company (TECO) | B-37 | 27.7819 | -82.3974 | Compliance | 2010-02-10 | Sulfate (Total) |  | 2490 | mg/L | Yes | 4.98 | 500 | mg/L | DWA
FL | Hillsborough | 33572 | Big Bend Station | Tampa Electric Company (TECO) | B-37 | 27.7819 | -82.3974 | Compliance | 2010-02-10 | Thallium (Total) |  | 3e-05 | mg/L | No |  | 0.002 | mg/L | MCL
FL | Hillsborough | 33572 | Big Bend Station | Tampa Electric Company (TECO) | B-37 | 27.7819 | -82.3974 | Compliance | 2010-02-10 | Total Dissolved Solids |  | 10400 | mg/L | No
FL | Hillsborough | 33572 | Big Bend Station | Tampa Electric Company (TECO) | B-37 | 27.7819 | -82.3974 | Compliance | 2010-02-10 | Turbidity |  | 3.2 | NTU | No
FL | Hillsborough | 33572 | Big Bend Station | Tampa Electric Company (TECO) | B-37 | 27.7819 | -82.3974 | Compliance | 2010-05-05 | Aluminum (Total) |  | 0.0158 | mg/L | No
FL | Hillsborough | 33572 | Big Bend Station | Tampa Electric Company (TECO) | B-37 | 27.7819 | -82.3974 | Compliance | 2010-05-05 | Antimony (Total) |  | 0.00062 | mg/L | No |  | 0.006 | mg/L | MCL
FL | Hillsborough | 33572 | Big Bend Station | Tampa Electric Company (TECO) | B-37 | 27.7819 | -82.3974 | Compliance | 2010-05-05 | Arsenic (Total) |  | 0.0527 | mg/L | Yes | 5.27 | 0.01 | mg/L | MCL
FL | Hillsborough | 33572 | Big Bend Station | Tampa Electric Company (TECO) | B-37 | 27.7819 | -82.3974 | Compliance | 2010-05-05 | Boron (Total) |  | 132.4 | mg/L | Yes | 44.1333 | 3 | mg/L | CHA
FL | Hillsborough | 33572 | Big Bend Station | Tampa Electric Company (TECO) | B-37 | 27.7819 | -82.3974 | Compliance | 2010-05-05 | Chloride (Total) |  | 4720 | mg/L | No
FL | Hillsborough | 33572 | Big Bend Station | Tampa Electric Company (TECO) | B-37 | 27.7819 | -82.3974 | Compliance | 2010-05-05 | Fluoride (Total) |  | 1.24 | mg/L | No |  | 4 | mg/L | MCL
FL | Hillsborough | 33572 | Big Bend Station | Tampa Electric Company (TECO) | B-37 | 27.7819 | -82.3974 | Compliance | 2010-05-05 | Gross Alpha Particle |  | 61 | pCi/l | Yes | 4.0667 | 15 | pCi/L | MCL
FL | Hillsborough | 33572 | Big Bend Station | Tampa Electric Company (TECO) | B-37 | 27.7819 | -82.3974 | Compliance | 2010-05-05 | Iron (Total) |  | 5.378 | mg/L | No
FL | Hillsborough | 33572 | Big Bend Station | Tampa Electric Company (TECO) | B-37 | 27.7819 | -82.3974 | Compliance | 2010-05-05 | Lead (Total) |  | 8e-05 | mg/L | No |  | 0.015 | mg/L | MCL
FL | Hillsborough | 33572 | Big Bend Station | Tampa Electric Company (TECO) | B-37 | 27.7819 | -82.3974 | Compliance | 2010-05-05 | Manganese (Total) |  | 2.07 | mg/L | Yes | 6.9 | 0.3 | mg/L | LHA
FL | Hillsborough | 33572 | Big Bend Station | Tampa Electric Company (TECO) | B-37 | 27.7819 | -82.3974 | Compliance | 2010-05-05 | Molybdenum (Total) |  | 0.00227 | mg/L | No |  | 0.04 | mg/L | LHA
FL | Hillsborough | 33572 | Big Bend Station | Tampa Electric Company (TECO) | B-37 | 27.7819 | -82.3974 | Compliance | 2010-05-05 | Nitrate (as N) | < | 0.1 | mg/L | No |  | 10 | mg/L | MCL
FL | Hillsborough | 33572 | Big Bend Station | Tampa Electric Company (TECO) | B-37 | 27.7819 | -82.3974 | Compliance | 2010-05-05 | pH |  | 6.7 | SU | No
FL | Hillsborough | 33572 | Big Bend Station | Tampa Electric Company (TECO) | B-37 | 27.7819 | -82.3974 | Compliance | 2010-05-05 | Radium 226 & 228 (Total) |  | 63 | pCi/l | Yes | 12.6 | 5 | pCi/L | MCL
FL | Hillsborough | 33572 | Big Bend Station | Tampa Electric Company (TECO) | B-37 | 27.7819 | -82.3974 | Compliance | 2010-05-05 | Radium 226 (Total) |  | 58 | pCi/l | Yes | 11.6 | 5 | pCi/L | MCL
FL | Hillsborough | 33572 | Big Bend Station | Tampa Electric Company (TECO) | B-37 | 27.7819 | -82.3974 | Compliance | 2010-05-05 | Radium 228 (Total) |  | 5.2 | pCi/l | Yes | 1.04 | 5 | pCi/L | MCL
FL | Hillsborough | 33572 | Big Bend Station | Tampa Electric Company (TECO) | B-37 | 27.7819 | -82.3974 | Compliance | 2010-05-05 | Sodium (Total) |  | 420 | mg/L | No
FL | Hillsborough | 33572 | Big Bend Station | Tampa Electric Company (TECO) | B-37 | 27.7819 | -82.3974 | Compliance | 2010-05-05 | Sulfate (Total) |  | 2570 | mg/L | Yes | 5.14 | 500 | mg/L | DWA
FL | Hillsborough | 33572 | Big Bend Station | Tampa Electric Company (TECO) | B-37 | 27.7819 | -82.3974 | Compliance | 2010-05-05 | Thallium (Total) | < | 1e-05 | mg/L | No |  | 0.002 | mg/L | MCL
FL | Hillsborough | 33572 | Big Bend Station | Tampa Electric Company (TECO) | B-37 | 27.7819 | -82.3974 | Compliance | 2010-05-05 | Total Dissolved Solids |  | 13000 | mg/L | No
FL | Hillsborough | 33572 | Big Bend Station | Tampa Electric Company (TECO) | B-37 | 27.7819 | -82.3974 | Compliance | 2010-05-05 | Turbidity |  | 11.8 | NTU | No
FL | Hillsborough | 33572 | Big Bend Station | Tampa Electric Company (TECO) | B-37 | 27.7819 | -82.3974 | Compliance | 2010-05-05 | Zinc (Total) |  | 0.00187 | mg/L | No
FL | Hillsborough | 33572 | Big Bend Station | Tampa Electric Company (TECO) | B-37 | 27.7819 | -82.3974 | Compliance | 2010-08-12 | Aluminum (Total) |  | 0.09557 | mg/L | No
FL | Hillsborough | 33572 | Big Bend Station | Tampa Electric Company (TECO) | B-37 | 27.7819 | -82.3974 | Compliance | 2010-08-12 | Antimony (Total) | < | 0.0006 | mg/L | No |  | 0.006 | mg/L | MCL
FL | Hillsborough | 33572 | Big Bend Station | Tampa Electric Company (TECO) | B-37 | 27.7819 | -82.3974 | Compliance | 2010-08-12 | Arsenic (Total) |  | 0.01298 | mg/L | Yes | 1.298 | 0.01 | mg/L | MCL
FL | Hillsborough | 33572 | Big Bend Station | Tampa Electric Company (TECO) | B-37 | 27.7819 | -82.3974 | Compliance | 2010-08-12 | Boron (Total) |  | 15.2 | mg/L | Yes | 5.0667 | 3 | mg/L | CHA
FL | Hillsborough | 33572 | Big Bend Station | Tampa Electric Company (TECO) | B-37 | 27.7819 | -82.3974 | Compliance | 2010-08-12 | Chloride (Total) |  | 4950 | mg/L | No
FL | Hillsborough | 33572 | Big Bend Station | Tampa Electric Company (TECO) | B-37 | 27.7819 | -82.3974 | Compliance | 2010-08-12 | Fluoride (Total) |  | 1.39 | mg/L | No |  | 4 | mg/L | MCL
FL | Hillsborough | 33572 | Big Bend Station | Tampa Electric Company (TECO) | B-37 | 27.7819 | -82.3974 | Compliance | 2010-08-12 | Gross Alpha Particle |  | 126 | pCi/l | Yes | 8.4 | 15 | pCi/L | MCL
FL | Hillsborough | 33572 | Big Bend Station | Tampa Electric Company (TECO) | B-37 | 27.7819 | -82.3974 | Compliance | 2010-08-12 | Iron (Total) |  | 3.71 | mg/L | No
FL | Hillsborough | 33572 | Big Bend Station | Tampa Electric Company (TECO) | B-37 | 27.7819 | -82.3974 | Compliance | 2010-08-12 | Lead (Total) | < | 8e-05 | mg/L | No |  | 0.015 | mg/L | MCL
FL | Hillsborough | 33572 | Big Bend Station | Tampa Electric Company (TECO) | B-37 | 27.7819 | -82.3974 | Compliance | 2010-08-12 | Manganese (Total) |  | 2.225 | mg/L | Yes | 7.4167 | 0.3 | mg/L | LHA
FL | Hillsborough | 33572 | Big Bend Station | Tampa Electric Company (TECO) | B-37 | 27.7819 | -82.3974 | Compliance | 2010-08-12 | Molybdenum (Total) |  | 0.0018 | mg/L | No |  | 0.04 | mg/L | LHA
FL | Hillsborough | 33572 | Big Bend Station | Tampa Electric Company (TECO) | B-37 | 27.7819 | -82.3974 | Compliance | 2010-08-12 | Nitrate (as N) | < | 0.1 | mg/L | No |  | 10 | mg/L | MCL
FL | Hillsborough | 33572 | Big Bend Station | Tampa Electric Company (TECO) | B-37 | 27.7819 | -82.3974 | Compliance | 2010-08-12 | pH |  | 6.6 | SU | No
FL | Hillsborough | 33572 | Big Bend Station | Tampa Electric Company (TECO) | B-37 | 27.7819 | -82.3974 | Compliance | 2010-08-12 | Radium 226 & 228 (Total) |  | 47 | pCi/l | Yes | 9.4 | 5 | pCi/L | MCL
FL | Hillsborough | 33572 | Big Bend Station | Tampa Electric Company (TECO) | B-37 | 27.7819 | -82.3974 | Compliance | 2010-08-12 | Radium 226 (Total) |  | 43 | pCi/l | Yes | 8.6 | 5 | pCi/L | MCL
FL | Hillsborough | 33572 | Big Bend Station | Tampa Electric Company (TECO) | B-37 | 27.7819 | -82.3974 | Compliance | 2010-08-12 | Radium 228 (Total) |  | 4.4 | pCi/l | No |  | 5 | pCi/L | MCL
FL | Hillsborough | 33572 | Big Bend Station | Tampa Electric Company (TECO) | B-37 | 27.7819 | -82.3974 | Compliance | 2010-08-12 | Sodium (Total) |  | 455 | mg/L | No
FL | Hillsborough | 33572 | Big Bend Station | Tampa Electric Company (TECO) | B-37 | 27.7819 | -82.3974 | Compliance | 2010-08-12 | Sulfate (Total) |  | 2780 | mg/L | Yes | 5.56 | 500 | mg/L | DWA
FL | Hillsborough | 33572 | Big Bend Station | Tampa Electric Company (TECO) | B-37 | 27.7819 | -82.3974 | Compliance | 2010-08-12 | Thallium (Total) |  | 2e-05 | mg/L | No |  | 0.002 | mg/L | MCL
FL | Hillsborough | 33572 | Big Bend Station | Tampa Electric Company (TECO) | B-37 | 27.7819 | -82.3974 | Compliance | 2010-08-12 | Total Dissolved Solids |  | 12000 | mg/L | No
FL | Hillsborough | 33572 | Big Bend Station | Tampa Electric Company (TECO) | B-37 | 27.7819 | -82.3974 | Compliance | 2010-08-12 | Turbidity |  | 1.4 | NTU | No
FL | Hillsborough | 33572 | Big Bend Station | Tampa Electric Company (TECO) | B-37 | 27.7819 | -82.3974 | Compliance | 2010-11-11 | Aluminum (Total) |  | 0.113 | mg/L | No
FL | Hillsborough | 33572 | Big Bend Station | Tampa Electric Company (TECO) | B-37 | 27.7819 | -82.3974 | Compliance | 2010-11-11 | Antimony (Total) | < | 0.003 | mg/L | No |  | 0.006 | mg/L | MCL
FL | Hillsborough | 33572 | Big Bend Station | Tampa Electric Company (TECO) | B-37 | 27.7819 | -82.3974 | Compliance | 2010-11-11 | Arsenic (Total) |  | 0.00388 | mg/L | No |  | 0.01 | mg/L | MCL
FL | Hillsborough | 33572 | Big Bend Station | Tampa Electric Company (TECO) | B-37 | 27.7819 | -82.3974 | Compliance | 2010-11-11 | Boron (Total) |  | 156.1 | mg/L | Yes | 52.0333 | 3 | mg/L | CHA
FL | Hillsborough | 33572 | Big Bend Station | Tampa Electric Company (TECO) | B-37 | 27.7819 | -82.3974 | Compliance | 2010-11-11 | Fluoride (Total) |  | 0.77 | mg/L | No |  | 4 | mg/L | MCL
FL | Hillsborough | 33572 | Big Bend Station | Tampa Electric Company (TECO) | B-37 | 27.7819 | -82.3974 | Compliance | 2010-11-11 | Gross Alpha Particle |  | 125 | pCi/L | Yes | 8.3333 | 15 | pCi/L | MCL
FL | Hillsborough | 33572 | Big Bend Station | Tampa Electric Company (TECO) | B-37 | 27.7819 | -82.3974 | Compliance | 2010-11-11 | Iron (Total) |  | 4.04 | mg/L | No
FL | Hillsborough | 33572 | Big Bend Station | Tampa Electric Company (TECO) | B-37 | 27.7819 | -82.3974 | Compliance | 2010-11-11 | Lead (Total) | < | 0.0004 | mg/L | No |  | 0.015 | mg/L | MCL
FL | Hillsborough | 33572 | Big Bend Station | Tampa Electric Company (TECO) | B-37 | 27.7819 | -82.3974 | Compliance | 2010-11-11 | Manganese (Total) |  | 2.94 | mg/L | Yes | 9.8 | 0.3 | mg/L | LHA
FL | Hillsborough | 33572 | Big Bend Station | Tampa Electric Company (TECO) | B-37 | 27.7819 | -82.3974 | Compliance | 2010-11-11 | Molybdenum (Total) | < | 0.003 | mg/L | No |  | 0.04 | mg/L | LHA
FL | Hillsborough | 33572 | Big Bend Station | Tampa Electric Company (TECO) | B-37 | 27.7819 | -82.3974 | Compliance | 2010-11-11 | Nitrate (as N) | < | 0.1 | mg/L | No |  | 10 | mg/L | MCL
FL | Hillsborough | 33572 | Big Bend Station | Tampa Electric Company (TECO) | B-37 | 27.7819 | -82.3974 | Compliance | 2010-11-11 | pH |  | 6.5 | SU | No
FL | Hillsborough | 33572 | Big Bend Station | Tampa Electric Company (TECO) | B-37 | 27.7819 | -82.3974 | Compliance | 2010-11-11 | Radium 226 & 228 (Total) |  | 62 | pCi/L | Yes | 12.4 | 5 | pCi/L | MCL
FL | Hillsborough | 33572 | Big Bend Station | Tampa Electric Company (TECO) | B-37 | 27.7819 | -82.3974 | Compliance | 2010-11-11 | Radium 226 (Total) |  | 57 | pCi/L | Yes | 11.4 | 5 | pCi/L | MCL
FL | Hillsborough | 33572 | Big Bend Station | Tampa Electric Company (TECO) | B-37 | 27.7819 | -82.3974 | Compliance | 2010-11-11 | Radium 228 (Total) |  | 4.9 | pCi/L | No |  | 5 | pCi/L | MCL
FL | Hillsborough | 33572 | Big Bend Station | Tampa Electric Company (TECO) | B-37 | 27.7819 | -82.3974 | Compliance | 2010-11-11 | Sodium (Total) |  | 493 | mg/L | No
FL | Hillsborough | 33572 | Big Bend Station | Tampa Electric Company (TECO) | B-37 | 27.7819 | -82.3974 | Compliance | 2010-11-11 | Sulfate (Total) |  | 3080 | mg/L | Yes | 6.16 | 500 | mg/L | DWA
FL | Hillsborough | 33572 | Big Bend Station | Tampa Electric Company (TECO) | B-37 | 27.7819 | -82.3974 | Compliance | 2010-11-11 | Thallium (Total) | < | 0.0005 | mg/L | No |  | 0.002 | mg/L | MCL
FL | Hillsborough | 33572 | Big Bend Station | Tampa Electric Company (TECO) | B-37 | 27.7819 | -82.3974 | Compliance | 2010-11-11 | Total Dissolved Solids |  | 12800 | mg/L | No
FL | Hillsborough | 33572 | Big Bend Station | Tampa Electric Company (TECO) | B-37 | 27.7819 | -82.3974 | Compliance | 2010-11-11 | Turbidity |  | 0.6 | NTU | No
FL | Hillsborough | 33572 | Big Bend Station | Tampa Electric Company (TECO) | B-37 | 27.7819 | -82.3974 | Compliance | 2011-02-16 | Aluminum (Total) |  | 0.12 | mg/L | No
FL | Hillsborough | 33572 | Big Bend Station | Tampa Electric Company (TECO) | B-37 | 27.7819 | -82.3974 | Compliance | 2011-02-16 | Antimony (Total) | < | 0.0006 | mg/L | No |  | 0.006 | mg/L | MCL
FL | Hillsborough | 33572 | Big Bend Station | Tampa Electric Company (TECO) | B-37 | 27.7819 | -82.3974 | Compliance | 2011-02-16 | Arsenic (Total) |  | 0.0144 | mg/L | Yes | 1.44 | 0.01 | mg/L | MCL
FL | Hillsborough | 33572 | Big Bend Station | Tampa Electric Company (TECO) | B-37 | 27.7819 | -82.3974 | Compliance | 2011-02-16 | Boron (Total) |  | 143 | mg/L | Yes | 47.6667 | 3 | mg/L | CHA
FL | Hillsborough | 33572 | Big Bend Station | Tampa Electric Company (TECO) | B-37 | 27.7819 | -82.3974 | Compliance | 2011-02-16 | Chloride (Total) |  | 5560 | mg/L | No
FL | Hillsborough | 33572 | Big Bend Station | Tampa Electric Company (TECO) | B-37 | 27.7819 | -82.3974 | Compliance | 2011-02-16 | Fluoride (Total) |  | 1.19 | mg/L | No |  | 4 | mg/L | MCL
FL | Hillsborough | 33572 | Big Bend Station | Tampa Electric Company (TECO) | B-37 | 27.7819 | -82.3974 | Compliance | 2011-02-16 | Gross Alpha Particle |  | 87 | pCi/L | Yes | 5.8 | 15 | pCi/L | MCL
FL | Hillsborough | 33572 | Big Bend Station | Tampa Electric Company (TECO) | B-37 | 27.7819 | -82.3974 | Compliance | 2011-02-16 | Iron (Total) |  | 6.05 | mg/L | No
FL | Hillsborough | 33572 | Big Bend Station | Tampa Electric Company (TECO) | B-37 | 27.7819 | -82.3974 | Compliance | 2011-02-16 | Lead (Total) | < | 8e-05 | mg/L | No |  | 0.015 | mg/L | MCL
FL | Hillsborough | 33572 | Big Bend Station | Tampa Electric Company (TECO) | B-37 | 27.7819 | -82.3974 | Compliance | 2011-02-16 | Manganese (Total) |  | 2.907 | mg/L | Yes | 9.69 | 0.3 | mg/L | LHA
FL | Hillsborough | 33572 | Big Bend Station | Tampa Electric Company (TECO) | B-37 | 27.7819 | -82.3974 | Compliance | 2011-02-16 | Molybdenum (Total) |  | 0.0023 | mg/L | No |  | 0.04 | mg/L | LHA
FL | Hillsborough | 33572 | Big Bend Station | Tampa Electric Company (TECO) | B-37 | 27.7819 | -82.3974 | Compliance | 2011-02-16 | Nitrate (as N) | < | 0.1 | mg/L | No |  | 10 | mg/L | MCL
FL | Hillsborough | 33572 | Big Bend Station | Tampa Electric Company (TECO) | B-37 | 27.7819 | -82.3974 | Compliance | 2011-02-16 | pH |  | 6.5 | SU | No
FL | Hillsborough | 33572 | Big Bend Station | Tampa Electric Company (TECO) | B-37 | 27.7819 | -82.3974 | Compliance | 2011-02-16 | Radium 226 & 228 (Total) |  | 32 | pCi/L | Yes | 6.4 | 5 | pCi/L | MCL
FL | Hillsborough | 33572 | Big Bend Station | Tampa Electric Company (TECO) | B-37 | 27.7819 | -82.3974 | Compliance | 2011-02-16 | Radium 226 (Total) |  | 26 | pCi/L | Yes | 5.2 | 5 | pCi/L | MCL
FL | Hillsborough | 33572 | Big Bend Station | Tampa Electric Company (TECO) | B-37 | 27.7819 | -82.3974 | Compliance | 2011-02-16 | Radium 228 (Total) |  | 6 | pCi/L | Yes | 1.2 | 5 | pCi/L | MCL
FL | Hillsborough | 33572 | Big Bend Station | Tampa Electric Company (TECO) | B-37 | 27.7819 | -82.3974 | Compliance | 2011-02-16 | Sodium (Total) |  | 519 | mg/L | No
FL | Hillsborough | 33572 | Big Bend Station | Tampa Electric Company (TECO) | B-37 | 27.7819 | -82.3974 | Compliance | 2011-02-16 | Sulfate (Total) |  | 2990 | mg/L | Yes | 5.98 | 500 | mg/L | DWA
FL | Hillsborough | 33572 | Big Bend Station | Tampa Electric Company (TECO) | B-37 | 27.7819 | -82.3974 | Compliance | 2011-02-16 | Thallium (Total) | < | 0.0001 | mg/L | No |  | 0.002 | mg/L | MCL
FL | Hillsborough | 33572 | Big Bend Station | Tampa Electric Company (TECO) | B-37 | 27.7819 | -82.3974 | Compliance | 2011-02-16 | Total Dissolved Solids |  | 13600 | mg/L | No
FL | Hillsborough | 33572 | Big Bend Station | Tampa Electric Company (TECO) | B-37 | 27.7819 | -82.3974 | Compliance | 2011-02-16 | Turbidity |  | 0.5 | NTU | No
FL | Hillsborough | 33572 | Big Bend Station | Tampa Electric Company (TECO) | B-37 | 27.7819 | -82.3974 | Compliance | 2011-05-12 | Aluminum (Total) |  | 0.0363 | mg/L | No
FL | Hillsborough | 33572 | Big Bend Station | Tampa Electric Company (TECO) | B-37 | 27.7819 | -82.3974 | Compliance | 2011-05-12 | Antimony (Total) |  | 0.0006 | mg/L | No |  | 0.006 | mg/L | MCL
FL | Hillsborough | 33572 | Big Bend Station | Tampa Electric Company (TECO) | B-37 | 27.7819 | -82.3974 | Compliance | 2011-05-12 | Arsenic (Total) |  | 0.0142 | mg/L | Yes | 1.42 | 0.01 | mg/L | MCL
FL | Hillsborough | 33572 | Big Bend Station | Tampa Electric Company (TECO) | B-37 | 27.7819 | -82.3974 | Compliance | 2011-05-12 | Boron (Total) |  | 164 | mg/L | Yes | 54.6667 | 3 | mg/L | CHA
FL | Hillsborough | 33572 | Big Bend Station | Tampa Electric Company (TECO) | B-37 | 27.7819 | -82.3974 | Compliance | 2011-05-12 | Chloride (Total) |  | 5420 | mg/L | No
FL | Hillsborough | 33572 | Big Bend Station | Tampa Electric Company (TECO) | B-37 | 27.7819 | -82.3974 | Compliance | 2011-05-12 | Fluoride (Total) |  | 1.51 | mg/L | No |  | 4 | mg/L | MCL
FL | Hillsborough | 33572 | Big Bend Station | Tampa Electric Company (TECO) | B-37 | 27.7819 | -82.3974 | Compliance | 2011-05-12 | Gross Alpha Particle |  | 129 | pCi/L | Yes | 8.6 | 15 | pCi/L | MCL
FL | Hillsborough | 33572 | Big Bend Station | Tampa Electric Company (TECO) | B-37 | 27.7819 | -82.3974 | Compliance | 2011-05-12 | Iron (Total) |  | 5.25 | mg/L | No
FL | Hillsborough | 33572 | Big Bend Station | Tampa Electric Company (TECO) | B-37 | 27.7819 | -82.3974 | Compliance | 2011-05-12 | Lead (Total) |  | 8.3e-05 | mg/L | No |  | 0.015 | mg/L | MCL
FL | Hillsborough | 33572 | Big Bend Station | Tampa Electric Company (TECO) | B-37 | 27.7819 | -82.3974 | Compliance | 2011-05-12 | Manganese (Total) |  | 2.98 | mg/L | Yes | 9.9333 | 0.3 | mg/L | LHA
FL | Hillsborough | 33572 | Big Bend Station | Tampa Electric Company (TECO) | B-37 | 27.7819 | -82.3974 | Compliance | 2011-05-12 | Molybdenum (Total) |  | 0.00186 | mg/L | No |  | 0.04 | mg/L | LHA
FL | Hillsborough | 33572 | Big Bend Station | Tampa Electric Company (TECO) | B-37 | 27.7819 | -82.3974 | Compliance | 2011-05-12 | Nitrate (as N) |  | 0.1 | mg/L | No |  | 10 | mg/L | MCL
FL | Hillsborough | 33572 | Big Bend Station | Tampa Electric Company (TECO) | B-37 | 27.7819 | -82.3974 | Compliance | 2011-05-12 | pH |  | 5.9 | SU | No
FL | Hillsborough | 33572 | Big Bend Station | Tampa Electric Company (TECO) | B-37 | 27.7819 | -82.3974 | Compliance | 2011-05-12 | Radium 226 & 228 (Total) |  | 107 | pCi/L | Yes | 21.4 | 5 | pCi/L | MCL
FL | Hillsborough | 33572 | Big Bend Station | Tampa Electric Company (TECO) | B-37 | 27.7819 | -82.3974 | Compliance | 2011-05-12 | Radium 226 (Total) |  | 100 | pCi/L | Yes | 20 | 5 | pCi/L | MCL
FL | Hillsborough | 33572 | Big Bend Station | Tampa Electric Company (TECO) | B-37 | 27.7819 | -82.3974 | Compliance | 2011-05-12 | Radium 228 (Total) |  | 7.1 | pCi/L | Yes | 1.42 | 5 | pCi/L | MCL
FL | Hillsborough | 33572 | Big Bend Station | Tampa Electric Company (TECO) | B-37 | 27.7819 | -82.3974 | Compliance | 2011-05-12 | Sodium (Total) |  | 483 | mg/L | No
FL | Hillsborough | 33572 | Big Bend Station | Tampa Electric Company (TECO) | B-37 | 27.7819 | -82.3974 | Compliance | 2011-05-12 | Sulfate (Total) |  | 2960 | mg/L | Yes | 5.92 | 500 | mg/L | DWA
FL | Hillsborough | 33572 | Big Bend Station | Tampa Electric Company (TECO) | B-37 | 27.7819 | -82.3974 | Compliance | 2011-05-12 | Thallium (Total) |  | 0.0001 | mg/L | No |  | 0.002 | mg/L | MCL
FL | Hillsborough | 33572 | Big Bend Station | Tampa Electric Company (TECO) | B-37 | 27.7819 | -82.3974 | Compliance | 2011-05-12 | Total Dissolved Solids |  | 16200 | mg/L | No
FL | Hillsborough | 33572 | Big Bend Station | Tampa Electric Company (TECO) | B-37 | 27.7819 | -82.3974 | Compliance | 2011-05-12 | Turbidity |  | 3.5 | NTU | No
FL | Hillsborough | 33572 | Big Bend Station | Tampa Electric Company (TECO) | B-37 | 27.7819 | -82.3974 | Compliance | 2011-08-17 | Aluminum (Total) |  | 0.0912 | mg/L | No
FL | Hillsborough | 33572 | Big Bend Station | Tampa Electric Company (TECO) | B-37 | 27.7819 | -82.3974 | Compliance | 2011-08-17 | Antimony (Total) |  | 0.0006 | mg/L | No |  | 0.006 | mg/L | MCL
FL | Hillsborough | 33572 | Big Bend Station | Tampa Electric Company (TECO) | B-37 | 27.7819 | -82.3974 | Compliance | 2011-08-17 | Arsenic (Total) |  | 0.0111 | mg/L | Yes | 1.11 | 0.01 | mg/L | MCL
FL | Hillsborough | 33572 | Big Bend Station | Tampa Electric Company (TECO) | B-37 | 27.7819 | -82.3974 | Compliance | 2011-08-17 | Boron (Total) |  | 153 | mg/L | Yes | 51 | 3 | mg/L | CHA
FL | Hillsborough | 33572 | Big Bend Station | Tampa Electric Company (TECO) | B-37 | 27.7819 | -82.3974 | Compliance | 2011-08-17 | Chloride (Total) |  | 5150 | mg/L | No
FL | Hillsborough | 33572 | Big Bend Station | Tampa Electric Company (TECO) | B-37 | 27.7819 | -82.3974 | Compliance | 2011-08-17 | Fluoride (Total) |  | 1.18 | mg/L | No |  | 4 | mg/L | MCL
FL | Hillsborough | 33572 | Big Bend Station | Tampa Electric Company (TECO) | B-37 | 27.7819 | -82.3974 | Compliance | 2011-08-17 | Gross Alpha Particle |  | 33 | pCi/L | Yes | 2.2 | 15 | pCi/L | MCL
FL | Hillsborough | 33572 | Big Bend Station | Tampa Electric Company (TECO) | B-37 | 27.7819 | -82.3974 | Compliance | 2011-08-17 | Iron (Total) |  | 3.71 | mg/L | No
FL | Hillsborough | 33572 | Big Bend Station | Tampa Electric Company (TECO) | B-37 | 27.7819 | -82.3974 | Compliance | 2011-08-17 | Lead (Total) |  | 8e-05 | mg/L | No |  | 0.015 | mg/L | MCL
FL | Hillsborough | 33572 | Big Bend Station | Tampa Electric Company (TECO) | B-37 | 27.7819 | -82.3974 | Compliance | 2011-08-17 | Manganese (Total) |  | 2.46 | mg/L | Yes | 8.2 | 0.3 | mg/L | LHA
FL | Hillsborough | 33572 | Big Bend Station | Tampa Electric Company (TECO) | B-37 | 27.7819 | -82.3974 | Compliance | 2011-08-17 | Molybdenum (Total) |  | 0.00179 | mg/L | No |  | 0.04 | mg/L | LHA
FL | Hillsborough | 33572 | Big Bend Station | Tampa Electric Company (TECO) | B-37 | 27.7819 | -82.3974 | Compliance | 2011-08-17 | Nitrate (as N) |  | 0.1 | mg/L | No |  | 10 | mg/L | MCL
FL | Hillsborough | 33572 | Big Bend Station | Tampa Electric Company (TECO) | B-37 | 27.7819 | -82.3974 | Compliance | 2011-08-17 | pH |  | 6.54 | SU | No
FL | Hillsborough | 33572 | Big Bend Station | Tampa Electric Company (TECO) | B-37 | 27.7819 | -82.3974 | Compliance | 2011-08-17 | Sodium (Total) |  | 442 | mg/L | No
FL | Hillsborough | 33572 | Big Bend Station | Tampa Electric Company (TECO) | B-37 | 27.7819 | -82.3974 | Compliance | 2011-08-17 | Sulfate (Total) |  | 3000 | mg/L | Yes | 6 | 500 | mg/L | DWA
FL | Hillsborough | 33572 | Big Bend Station | Tampa Electric Company (TECO) | B-37 | 27.7819 | -82.3974 | Compliance | 2011-08-17 | Thallium (Total) |  | 0.0001 | mg/L | No |  | 0.002 | mg/L | MCL
FL | Hillsborough | 33572 | Big Bend Station | Tampa Electric Company (TECO) | B-37 | 27.7819 | -82.3974 | Compliance | 2011-08-17 | Total Dissolved Solids |  | 12500 | mg/L | No
FL | Hillsborough | 33572 | Big Bend Station | Tampa Electric Company (TECO) | B-37 | 27.7819 | -82.3974 | Compliance | 2011-08-17 | Turbidity |  | 0.54 | NTU | No
FL | Hillsborough | 33572 | Big Bend Station | Tampa Electric Company (TECO) | B-37 | 27.7819 | -82.3974 | Compliance | 2011-11-16 | Aluminum (Total) |  | 0.108 | mg/L | No
FL | Hillsborough | 33572 | Big Bend Station | Tampa Electric Company (TECO) | B-37 | 27.7819 | -82.3974 | Compliance | 2011-11-16 | Antimony (Total) |  | 0.0006 | mg/L | No |  | 0.006 | mg/L | MCL
FL | Hillsborough | 33572 | Big Bend Station | Tampa Electric Company (TECO) | B-37 | 27.7819 | -82.3974 | Compliance | 2011-11-16 | Arsenic (Total) |  | 0.0174 | mg/L | Yes | 1.74 | 0.01 | mg/L | MCL
FL | Hillsborough | 33572 | Big Bend Station | Tampa Electric Company (TECO) | B-37 | 27.7819 | -82.3974 | Compliance | 2011-11-16 | Boron (Total) |  | 195 | mg/L | Yes | 65 | 3 | mg/L | CHA
FL | Hillsborough | 33572 | Big Bend Station | Tampa Electric Company (TECO) | B-37 | 27.7819 | -82.3974 | Compliance | 2011-11-16 | Chloride (Total) |  | 5820 | mg/L | No
FL | Hillsborough | 33572 | Big Bend Station | Tampa Electric Company (TECO) | B-37 | 27.7819 | -82.3974 | Compliance | 2011-11-16 | Fluoride (Total) |  | 0.9 | mg/L | No |  | 4 | mg/L | MCL
FL | Hillsborough | 33572 | Big Bend Station | Tampa Electric Company (TECO) | B-37 | 27.7819 | -82.3974 | Compliance | 2011-11-16 | Gross Alpha Particle |  | 54 | pCi/L | Yes | 3.6 | 15 | pCi/L | MCL
FL | Hillsborough | 33572 | Big Bend Station | Tampa Electric Company (TECO) | B-37 | 27.7819 | -82.3974 | Compliance | 2011-11-16 | Iron (Total) |  | 4.24 | mg/L | No
FL | Hillsborough | 33572 | Big Bend Station | Tampa Electric Company (TECO) | B-37 | 27.7819 | -82.3974 | Compliance | 2011-11-16 | Lead (Total) |  | 8e-05 | mg/L | No |  | 0.015 | mg/L | MCL
FL | Hillsborough | 33572 | Big Bend Station | Tampa Electric Company (TECO) | B-37 | 27.7819 | -82.3974 | Compliance | 2011-11-16 | Manganese (Total) |  | 2.71 | mg/L | Yes | 9.0333 | 0.3 | mg/L | LHA
FL | Hillsborough | 33572 | Big Bend Station | Tampa Electric Company (TECO) | B-37 | 27.7819 | -82.3974 | Compliance | 2011-11-16 | Molybdenum (Total) |  | 0.00162 | mg/L | No |  | 0.04 | mg/L | LHA
FL | Hillsborough | 33572 | Big Bend Station | Tampa Electric Company (TECO) | B-37 | 27.7819 | -82.3974 | Compliance | 2011-11-16 | Nitrate (as N) |  | 0.1 | mg/L | No |  | 10 | mg/L | MCL
FL | Hillsborough | 33572 | Big Bend Station | Tampa Electric Company (TECO) | B-37 | 27.7819 | -82.3974 | Compliance | 2011-11-16 | pH |  | 6.75 | SU | No
FL | Hillsborough | 33572 | Big Bend Station | Tampa Electric Company (TECO) | B-37 | 27.7819 | -82.3974 | Compliance | 2011-11-16 | Sodium (Total) |  | 529 | mg/L | No
FL | Hillsborough | 33572 | Big Bend Station | Tampa Electric Company (TECO) | B-37 | 27.7819 | -82.3974 | Compliance | 2011-11-16 | Sulfate (Total) |  | 3320 | mg/L | Yes | 6.64 | 500 | mg/L | DWA
FL | Hillsborough | 33572 | Big Bend Station | Tampa Electric Company (TECO) | B-37 | 27.7819 | -82.3974 | Compliance | 2011-11-16 | Thallium (Total) |  | 0.0001 | mg/L | No |  | 0.002 | mg/L | MCL
FL | Hillsborough | 33572 | Big Bend Station | Tampa Electric Company (TECO) | B-37 | 27.7819 | -82.3974 | Compliance | 2011-11-16 | Total Dissolved Solids |  | 13100 | mg/L | No
FL | Hillsborough | 33572 | Big Bend Station | Tampa Electric Company (TECO) | B-37 | 27.7819 | -82.3974 | Compliance | 2011-11-16 | Turbidity |  | 0.85 | NTU | No
FL | Hillsborough | 33572 | Big Bend Station | Tampa Electric Company (TECO) | B-38 | 27.7823 | -82.3947 | Compliance | 2010-02-10 | Aluminum (Total) |  | 0.00855 | mg/L | No
FL | Hillsborough | 33572 | Big Bend Station | Tampa Electric Company (TECO) | B-38 | 27.7823 | -82.3947 | Compliance | 2010-02-10 | Antimony (Total) |  | 0.00068 | mg/L | No |  | 0.006 | mg/L | MCL
FL | Hillsborough | 33572 | Big Bend Station | Tampa Electric Company (TECO) | B-38 | 27.7823 | -82.3947 | Compliance | 2010-02-10 | Arsenic (Total) |  | 0.00258 | mg/L | No |  | 0.01 | mg/L | MCL
FL | Hillsborough | 33572 | Big Bend Station | Tampa Electric Company (TECO) | B-38 | 27.7823 | -82.3947 | Compliance | 2010-02-10 | Boron (Total) |  | 1.9 | mg/L | No |  | 3 | mg/L | CHA
FL | Hillsborough | 33572 | Big Bend Station | Tampa Electric Company (TECO) | B-38 | 27.7823 | -82.3947 | Compliance | 2010-02-10 | Chloride (Total) |  | 16.9 | mg/L | No
FL | Hillsborough | 33572 | Big Bend Station | Tampa Electric Company (TECO) | B-38 | 27.7823 | -82.3947 | Compliance | 2010-02-10 | Fluoride (Total) |  | 2.37 | mg/L | No |  | 4 | mg/L | MCL
FL | Hillsborough | 33572 | Big Bend Station | Tampa Electric Company (TECO) | B-38 | 27.7823 | -82.3947 | Compliance | 2010-02-10 | Gross Alpha Particle |  | 12 | pCi/l | No |  | 15 | pCi/L | MCL
FL | Hillsborough | 33572 | Big Bend Station | Tampa Electric Company (TECO) | B-38 | 27.7823 | -82.3947 | Compliance | 2010-02-10 | Iron (Total) |  | 0.022 | mg/L | No
FL | Hillsborough | 33572 | Big Bend Station | Tampa Electric Company (TECO) | B-38 | 27.7823 | -82.3947 | Compliance | 2010-02-10 | Lead (Total) | < | 8e-05 | mg/L | No |  | 0.015 | mg/L | MCL
FL | Hillsborough | 33572 | Big Bend Station | Tampa Electric Company (TECO) | B-38 | 27.7823 | -82.3947 | Compliance | 2010-02-10 | Manganese (Total) |  | 0.1147 | mg/L | No |  | 0.3 | mg/L | LHA
FL | Hillsborough | 33572 | Big Bend Station | Tampa Electric Company (TECO) | B-38 | 27.7823 | -82.3947 | Compliance | 2010-02-10 | Molybdenum (Total) |  | 0.0024 | mg/L | No |  | 0.04 | mg/L | LHA
FL | Hillsborough | 33572 | Big Bend Station | Tampa Electric Company (TECO) | B-38 | 27.7823 | -82.3947 | Compliance | 2010-02-10 | Nitrate (as N) | < | 0.02 | mg/L | No |  | 10 | mg/L | MCL
FL | Hillsborough | 33572 | Big Bend Station | Tampa Electric Company (TECO) | B-38 | 27.7823 | -82.3947 | Compliance | 2010-02-10 | pH |  | 6.9 | SU | No
FL | Hillsborough | 33572 | Big Bend Station | Tampa Electric Company (TECO) | B-38 | 27.7823 | -82.3947 | Compliance | 2010-02-10 | Radium 226 & 228 (Total) |  | 9 | pCi/l | Yes | 1.8 | 5 | pCi/L | MCL
FL | Hillsborough | 33572 | Big Bend Station | Tampa Electric Company (TECO) | B-38 | 27.7823 | -82.3947 | Compliance | 2010-02-10 | Radium 226 (Total) |  | 7.5 | pCi/l | Yes | 1.5 | 5 | pCi/L | MCL
FL | Hillsborough | 33572 | Big Bend Station | Tampa Electric Company (TECO) | B-38 | 27.7823 | -82.3947 | Compliance | 2010-02-10 | Radium 228 (Total) |  | 1.5 | pCi/l | No |  | 5 | pCi/L | MCL
FL | Hillsborough | 33572 | Big Bend Station | Tampa Electric Company (TECO) | B-38 | 27.7823 | -82.3947 | Compliance | 2010-02-10 | Sodium (Total) |  | 9.86 | mg/L | No
FL | Hillsborough | 33572 | Big Bend Station | Tampa Electric Company (TECO) | B-38 | 27.7823 | -82.3947 | Compliance | 2010-02-10 | Sulfate (Total) |  | 942 | mg/L | Yes | 1.884 | 500 | mg/L | DWA
FL | Hillsborough | 33572 | Big Bend Station | Tampa Electric Company (TECO) | B-38 | 27.7823 | -82.3947 | Compliance | 2010-02-10 | Thallium (Total) |  | 3e-05 | mg/L | No |  | 0.002 | mg/L | MCL
FL | Hillsborough | 33572 | Big Bend Station | Tampa Electric Company (TECO) | B-38 | 27.7823 | -82.3947 | Compliance | 2010-02-10 | Total Dissolved Solids |  | 1820 | mg/L | No
FL | Hillsborough | 33572 | Big Bend Station | Tampa Electric Company (TECO) | B-38 | 27.7823 | -82.3947 | Compliance | 2010-02-10 | Turbidity |  | 0.6 | NTU | No
FL | Hillsborough | 33572 | Big Bend Station | Tampa Electric Company (TECO) | B-38 | 27.7823 | -82.3947 | Compliance | 2010-05-05 | Aluminum (Total) |  | 0.012 | mg/L | No
FL | Hillsborough | 33572 | Big Bend Station | Tampa Electric Company (TECO) | B-38 | 27.7823 | -82.3947 | Compliance | 2010-05-05 | Antimony (Total) | < | 0.0006 | mg/L | No |  | 0.006 | mg/L | MCL
FL | Hillsborough | 33572 | Big Bend Station | Tampa Electric Company (TECO) | B-38 | 27.7823 | -82.3947 | Compliance | 2010-05-05 | Arsenic (Total) |  | 0.0165 | mg/L | Yes | 1.65 | 0.01 | mg/L | MCL
FL | Hillsborough | 33572 | Big Bend Station | Tampa Electric Company (TECO) | B-38 | 27.7823 | -82.3947 | Compliance | 2010-05-05 | Boron (Total) |  | 1.65 | mg/L | No |  | 3 | mg/L | CHA
FL | Hillsborough | 33572 | Big Bend Station | Tampa Electric Company (TECO) | B-38 | 27.7823 | -82.3947 | Compliance | 2010-05-05 | Chloride (Total) |  | 18.6 | mg/L | No
FL | Hillsborough | 33572 | Big Bend Station | Tampa Electric Company (TECO) | B-38 | 27.7823 | -82.3947 | Compliance | 2010-05-05 | Fluoride (Total) |  | 2.4 | mg/L | No |  | 4 | mg/L | MCL
FL | Hillsborough | 33572 | Big Bend Station | Tampa Electric Company (TECO) | B-38 | 27.7823 | -82.3947 | Compliance | 2010-05-05 | Gross Alpha Particle |  | 8 | pCi/l | No |  | 15 | pCi/L | MCL
FL | Hillsborough | 33572 | Big Bend Station | Tampa Electric Company (TECO) | B-38 | 27.7823 | -82.3947 | Compliance | 2010-05-05 | Iron (Total) |  | 0.045 | mg/L | No
FL | Hillsborough | 33572 | Big Bend Station | Tampa Electric Company (TECO) | B-38 | 27.7823 | -82.3947 | Compliance | 2010-05-05 | Lead (Total) | < | 8e-05 | mg/L | No |  | 0.015 | mg/L | MCL
FL | Hillsborough | 33572 | Big Bend Station | Tampa Electric Company (TECO) | B-38 | 27.7823 | -82.3947 | Compliance | 2010-05-05 | Manganese (Total) |  | 0.12 | mg/L | No |  | 0.3 | mg/L | LHA
FL | Hillsborough | 33572 | Big Bend Station | Tampa Electric Company (TECO) | B-38 | 27.7823 | -82.3947 | Compliance | 2010-05-05 | Molybdenum (Total) |  | 0.00234 | mg/L | No |  | 0.04 | mg/L | LHA
FL | Hillsborough | 33572 | Big Bend Station | Tampa Electric Company (TECO) | B-38 | 27.7823 | -82.3947 | Compliance | 2010-05-05 | Nitrate (as N) | < | 0.02 | mg/L | No |  | 10 | mg/L | MCL
FL | Hillsborough | 33572 | Big Bend Station | Tampa Electric Company (TECO) | B-38 | 27.7823 | -82.3947 | Compliance | 2010-05-05 | pH |  | 6.8 | SU | No
FL | Hillsborough | 33572 | Big Bend Station | Tampa Electric Company (TECO) | B-38 | 27.7823 | -82.3947 | Compliance | 2010-05-05 | Radium 226 & 228 (Total) |  | 7.2 | pCi/l | Yes | 1.44 | 5 | pCi/L | MCL
FL | Hillsborough | 33572 | Big Bend Station | Tampa Electric Company (TECO) | B-38 | 27.7823 | -82.3947 | Compliance | 2010-05-05 | Radium 226 (Total) |  | 6.1 | pCi/l | Yes | 1.22 | 5 | pCi/L | MCL
FL | Hillsborough | 33572 | Big Bend Station | Tampa Electric Company (TECO) | B-38 | 27.7823 | -82.3947 | Compliance | 2010-05-05 | Radium 228 (Total) |  | 1.1 | pCi/l | No |  | 5 | pCi/L | MCL
FL | Hillsborough | 33572 | Big Bend Station | Tampa Electric Company (TECO) | B-38 | 27.7823 | -82.3947 | Compliance | 2010-05-05 | Sodium (Total) |  | 8.64 | mg/L | No
FL | Hillsborough | 33572 | Big Bend Station | Tampa Electric Company (TECO) | B-38 | 27.7823 | -82.3947 | Compliance | 2010-05-05 | Sulfate (Total) |  | 1020 | mg/L | Yes | 2.04 | 500 | mg/L | DWA
FL | Hillsborough | 33572 | Big Bend Station | Tampa Electric Company (TECO) | B-38 | 27.7823 | -82.3947 | Compliance | 2010-05-05 | Thallium (Total) | < | 1e-05 | mg/L | No |  | 0.002 | mg/L | MCL
FL | Hillsborough | 33572 | Big Bend Station | Tampa Electric Company (TECO) | B-38 | 27.7823 | -82.3947 | Compliance | 2010-05-05 | Total Dissolved Solids |  | 2000 | mg/L | No
FL | Hillsborough | 33572 | Big Bend Station | Tampa Electric Company (TECO) | B-38 | 27.7823 | -82.3947 | Compliance | 2010-05-05 | Turbidity |  | 0.5 | NTU | No
FL | Hillsborough | 33572 | Big Bend Station | Tampa Electric Company (TECO) | B-38 | 27.7823 | -82.3947 | Compliance | 2010-08-12 | Aluminum (Total) |  | 0.1002 | mg/L | No
FL | Hillsborough | 33572 | Big Bend Station | Tampa Electric Company (TECO) | B-38 | 27.7823 | -82.3947 | Compliance | 2010-08-12 | Antimony (Total) | < | 0.0006 | mg/L | No |  | 0.006 | mg/L | MCL
FL | Hillsborough | 33572 | Big Bend Station | Tampa Electric Company (TECO) | B-38 | 27.7823 | -82.3947 | Compliance | 2010-08-12 | Arsenic (Total) |  | 0.00381 | mg/L | No |  | 0.01 | mg/L | MCL
FL | Hillsborough | 33572 | Big Bend Station | Tampa Electric Company (TECO) | B-38 | 27.7823 | -82.3947 | Compliance | 2010-08-12 | Boron (Total) |  | 1.74 | mg/L | No |  | 3 | mg/L | CHA
FL | Hillsborough | 33572 | Big Bend Station | Tampa Electric Company (TECO) | B-38 | 27.7823 | -82.3947 | Compliance | 2010-08-12 | Chloride (Total) |  | 39.5 | mg/L | No
FL | Hillsborough | 33572 | Big Bend Station | Tampa Electric Company (TECO) | B-38 | 27.7823 | -82.3947 | Compliance | 2010-08-12 | Fluoride (Total) |  | 2.84 | mg/L | No |  | 4 | mg/L | MCL
FL | Hillsborough | 33572 | Big Bend Station | Tampa Electric Company (TECO) | B-38 | 27.7823 | -82.3947 | Compliance | 2010-08-12 | Gross Alpha Particle |  | 18.1 | pCi/l | Yes | 1.2067 | 15 | pCi/L | MCL
FL | Hillsborough | 33572 | Big Bend Station | Tampa Electric Company (TECO) | B-38 | 27.7823 | -82.3947 | Compliance | 2010-08-12 | Iron (Total) |  | 0.0128 | mg/L | No
FL | Hillsborough | 33572 | Big Bend Station | Tampa Electric Company (TECO) | B-38 | 27.7823 | -82.3947 | Compliance | 2010-08-12 | Lead (Total) | < | 8e-05 | mg/L | No |  | 0.015 | mg/L | MCL
FL | Hillsborough | 33572 | Big Bend Station | Tampa Electric Company (TECO) | B-38 | 27.7823 | -82.3947 | Compliance | 2010-08-12 | Manganese (Total) |  | 0.1138 | mg/L | No |  | 0.3 | mg/L | LHA
FL | Hillsborough | 33572 | Big Bend Station | Tampa Electric Company (TECO) | B-38 | 27.7823 | -82.3947 | Compliance | 2010-08-12 | Molybdenum (Total) |  | 0.0016 | mg/L | No |  | 0.04 | mg/L | LHA
FL | Hillsborough | 33572 | Big Bend Station | Tampa Electric Company (TECO) | B-38 | 27.7823 | -82.3947 | Compliance | 2010-08-12 | Nitrate (as N) | < | 0.2 | mg/L | No |  | 10 | mg/L | MCL
FL | Hillsborough | 33572 | Big Bend Station | Tampa Electric Company (TECO) | B-38 | 27.7823 | -82.3947 | Compliance | 2010-08-12 | pH |  | 6.8 | SU | No
FL | Hillsborough | 33572 | Big Bend Station | Tampa Electric Company (TECO) | B-38 | 27.7823 | -82.3947 | Compliance | 2010-08-12 | Radium 226 & 228 (Total) |  | 10.8 | pCi/l | Yes | 2.16 | 5 | pCi/L | MCL
FL | Hillsborough | 33572 | Big Bend Station | Tampa Electric Company (TECO) | B-38 | 27.7823 | -82.3947 | Compliance | 2010-08-12 | Radium 226 (Total) |  | 8.5 | pCi/l | Yes | 1.7 | 5 | pCi/L | MCL
FL | Hillsborough | 33572 | Big Bend Station | Tampa Electric Company (TECO) | B-38 | 27.7823 | -82.3947 | Compliance | 2010-08-12 | Radium 228 (Total) |  | 2.3 | pCi/l | No |  | 5 | pCi/L | MCL
FL | Hillsborough | 33572 | Big Bend Station | Tampa Electric Company (TECO) | B-38 | 27.7823 | -82.3947 | Compliance | 2010-08-12 | Sodium (Total) |  | 11 | mg/L | No
FL | Hillsborough | 33572 | Big Bend Station | Tampa Electric Company (TECO) | B-38 | 27.7823 | -82.3947 | Compliance | 2010-08-12 | Sulfate (Total) |  | 1100 | mg/L | Yes | 2.2 | 500 | mg/L | DWA
FL | Hillsborough | 33572 | Big Bend Station | Tampa Electric Company (TECO) | B-38 | 27.7823 | -82.3947 | Compliance | 2010-08-12 | Thallium (Total) |  | 1e-05 | mg/L | No |  | 0.002 | mg/L | MCL
FL | Hillsborough | 33572 | Big Bend Station | Tampa Electric Company (TECO) | B-38 | 27.7823 | -82.3947 | Compliance | 2010-08-12 | Total Dissolved Solids |  | 2190 | mg/L | No
FL | Hillsborough | 33572 | Big Bend Station | Tampa Electric Company (TECO) | B-38 | 27.7823 | -82.3947 | Compliance | 2010-08-12 | Turbidity |  | 0.7 | NTU | No
FL | Hillsborough | 33572 | Big Bend Station | Tampa Electric Company (TECO) | B-38 | 27.7823 | -82.3947 | Compliance | 2010-11-11 | Aluminum (Total) |  | 0.0965 | mg/L | No
FL | Hillsborough | 33572 | Big Bend Station | Tampa Electric Company (TECO) | B-38 | 27.7823 | -82.3947 | Compliance | 2010-11-11 | Antimony (Total) | < | 0.003 | mg/L | No |  | 0.006 | mg/L | MCL
FL | Hillsborough | 33572 | Big Bend Station | Tampa Electric Company (TECO) | B-38 | 27.7823 | -82.3947 | Compliance | 2010-11-11 | Arsenic (Total) | < | 0.0016 | mg/L | No |  | 0.01 | mg/L | MCL
FL | Hillsborough | 33572 | Big Bend Station | Tampa Electric Company (TECO) | B-38 | 27.7823 | -82.3947 | Compliance | 2010-11-11 | Boron (Total) |  | 3.027 | mg/L | Yes | 1.009 | 3 | mg/L | CHA
FL | Hillsborough | 33572 | Big Bend Station | Tampa Electric Company (TECO) | B-38 | 27.7823 | -82.3947 | Compliance | 2010-11-11 | Chloride (Total) |  | 151 | mg/L | No
FL | Hillsborough | 33572 | Big Bend Station | Tampa Electric Company (TECO) | B-38 | 27.7823 | -82.3947 | Compliance | 2010-11-11 | Fluoride (Total) |  | 3.61 | mg/L | No |  | 4 | mg/L | MCL
FL | Hillsborough | 33572 | Big Bend Station | Tampa Electric Company (TECO) | B-38 | 27.7823 | -82.3947 | Compliance | 2010-11-11 | Gross Alpha Particle |  | 23 | pCi/L | Yes | 1.5333 | 15 | pCi/L | MCL
FL | Hillsborough | 33572 | Big Bend Station | Tampa Electric Company (TECO) | B-38 | 27.7823 | -82.3947 | Compliance | 2010-11-11 | Iron (Total) |  | 0.032 | mg/L | No
FL | Hillsborough | 33572 | Big Bend Station | Tampa Electric Company (TECO) | B-38 | 27.7823 | -82.3947 | Compliance | 2010-11-11 | Lead (Total) | < | 0.0004 | mg/L | No |  | 0.015 | mg/L | MCL
FL | Hillsborough | 33572 | Big Bend Station | Tampa Electric Company (TECO) | B-38 | 27.7823 | -82.3947 | Compliance | 2010-11-11 | Manganese (Total) |  | 0.147 | mg/L | No |  | 0.3 | mg/L | LHA
FL | Hillsborough | 33572 | Big Bend Station | Tampa Electric Company (TECO) | B-38 | 27.7823 | -82.3947 | Compliance | 2010-11-11 | Molybdenum (Total) | < | 0.003 | mg/L | No |  | 0.04 | mg/L | LHA
FL | Hillsborough | 33572 | Big Bend Station | Tampa Electric Company (TECO) | B-38 | 27.7823 | -82.3947 | Compliance | 2010-11-11 | Nitrate (as N) | < | 0.02 | mg/L | No |  | 10 | mg/L | MCL
FL | Hillsborough | 33572 | Big Bend Station | Tampa Electric Company (TECO) | B-38 | 27.7823 | -82.3947 | Compliance | 2010-11-11 | pH |  | 6.8 | SU | No
FL | Hillsborough | 33572 | Big Bend Station | Tampa Electric Company (TECO) | B-38 | 27.7823 | -82.3947 | Compliance | 2010-11-11 | Radium 226 & 228 (Total) |  | 13.4 | pCi/L | Yes | 2.68 | 5 | pCi/L | MCL
FL | Hillsborough | 33572 | Big Bend Station | Tampa Electric Company (TECO) | B-38 | 27.7823 | -82.3947 | Compliance | 2010-11-11 | Radium 226 (Total) |  | 11.3 | pCi/L | Yes | 2.26 | 5 | pCi/L | MCL
FL | Hillsborough | 33572 | Big Bend Station | Tampa Electric Company (TECO) | B-38 | 27.7823 | -82.3947 | Compliance | 2010-11-11 | Radium 228 (Total) |  | 2.1 | pCi/L | No |  | 5 | pCi/L | MCL
FL | Hillsborough | 33572 | Big Bend Station | Tampa Electric Company (TECO) | B-38 | 27.7823 | -82.3947 | Compliance | 2010-11-11 | Sodium (Total) |  | 13.7 | mg/L | No
FL | Hillsborough | 33572 | Big Bend Station | Tampa Electric Company (TECO) | B-38 | 27.7823 | -82.3947 | Compliance | 2010-11-11 | Sulfate (Total) |  | 1290 | mg/L | Yes | 2.58 | 500 | mg/L | DWA
FL | Hillsborough | 33572 | Big Bend Station | Tampa Electric Company (TECO) | B-38 | 27.7823 | -82.3947 | Compliance | 2010-11-11 | Thallium (Total) | < | 0.0005 | mg/L | No |  | 0.002 | mg/L | MCL
FL | Hillsborough | 33572 | Big Bend Station | Tampa Electric Company (TECO) | B-38 | 27.7823 | -82.3947 | Compliance | 2010-11-11 | Total Dissolved Solids |  | 2750 | mg/L | No
FL | Hillsborough | 33572 | Big Bend Station | Tampa Electric Company (TECO) | B-38 | 27.7823 | -82.3947 | Compliance | 2010-11-11 | Turbidity |  | 0.7 | NTU | No
FL | Hillsborough | 33572 | Big Bend Station | Tampa Electric Company (TECO) | B-38 | 27.7823 | -82.3947 | Compliance | 2011-02-16 | Aluminum (Total) |  | 0.1015 | mg/L | No
FL | Hillsborough | 33572 | Big Bend Station | Tampa Electric Company (TECO) | B-38 | 27.7823 | -82.3947 | Compliance | 2011-02-16 | Antimony (Total) | < | 0.0006 | mg/L | No |  | 0.006 | mg/L | MCL
FL | Hillsborough | 33572 | Big Bend Station | Tampa Electric Company (TECO) | B-38 | 27.7823 | -82.3947 | Compliance | 2011-02-16 | Arsenic (Total) |  | 0.00326 | mg/L | No |  | 0.01 | mg/L | MCL
FL | Hillsborough | 33572 | Big Bend Station | Tampa Electric Company (TECO) | B-38 | 27.7823 | -82.3947 | Compliance | 2011-02-16 | Boron (Total) |  | 1.56 | mg/L | No |  | 3 | mg/L | CHA
FL | Hillsborough | 33572 | Big Bend Station | Tampa Electric Company (TECO) | B-38 | 27.7823 | -82.3947 | Compliance | 2011-02-16 | Chloride (Total) |  | 66.5 | mg/L | No
FL | Hillsborough | 33572 | Big Bend Station | Tampa Electric Company (TECO) | B-38 | 27.7823 | -82.3947 | Compliance | 2011-02-16 | Fluoride (Total) |  | 1.97 | mg/L | No |  | 4 | mg/L | MCL
FL | Hillsborough | 33572 | Big Bend Station | Tampa Electric Company (TECO) | B-38 | 27.7823 | -82.3947 | Compliance | 2011-02-16 | Gross Alpha Particle |  | 15.4 | pCi/L | Yes | 1.0267 | 15 | pCi/L | MCL
FL | Hillsborough | 33572 | Big Bend Station | Tampa Electric Company (TECO) | B-38 | 27.7823 | -82.3947 | Compliance | 2011-02-16 | Iron (Total) | < | 0.0181 | mg/L | No
FL | Hillsborough | 33572 | Big Bend Station | Tampa Electric Company (TECO) | B-38 | 27.7823 | -82.3947 | Compliance | 2011-02-16 | Lead (Total) | < | 8e-05 | mg/L | No |  | 0.015 | mg/L | MCL
FL | Hillsborough | 33572 | Big Bend Station | Tampa Electric Company (TECO) | B-38 | 27.7823 | -82.3947 | Compliance | 2011-02-16 | Manganese (Total) |  | 0.1344 | mg/L | No |  | 0.3 | mg/L | LHA
FL | Hillsborough | 33572 | Big Bend Station | Tampa Electric Company (TECO) | B-38 | 27.7823 | -82.3947 | Compliance | 2011-02-16 | Molybdenum (Total) |  | 0.0016 | mg/L | No |  | 0.04 | mg/L | LHA
FL | Hillsborough | 33572 | Big Bend Station | Tampa Electric Company (TECO) | B-38 | 27.7823 | -82.3947 | Compliance | 2011-02-16 | Nitrate (as N) | < | 0.02 | mg/L | No |  | 10 | mg/L | MCL
FL | Hillsborough | 33572 | Big Bend Station | Tampa Electric Company (TECO) | B-38 | 27.7823 | -82.3947 | Compliance | 2011-02-16 | pH |  | 6.9 | SU | No
FL | Hillsborough | 33572 | Big Bend Station | Tampa Electric Company (TECO) | B-38 | 27.7823 | -82.3947 | Compliance | 2011-02-16 | Radium 226 & 228 (Total) |  | 7.4 | pCi/L | Yes | 1.48 | 5 | pCi/L | MCL
FL | Hillsborough | 33572 | Big Bend Station | Tampa Electric Company (TECO) | B-38 | 27.7823 | -82.3947 | Compliance | 2011-02-16 | Radium 226 (Total) |  | 6.3 | pCi/L | Yes | 1.26 | 5 | pCi/L | MCL
FL | Hillsborough | 33572 | Big Bend Station | Tampa Electric Company (TECO) | B-38 | 27.7823 | -82.3947 | Compliance | 2011-02-16 | Radium 228 (Total) |  | 1.1 | pCi/L | No |  | 5 | pCi/L | MCL
FL | Hillsborough | 33572 | Big Bend Station | Tampa Electric Company (TECO) | B-38 | 27.7823 | -82.3947 | Compliance | 2011-02-16 | Sodium (Total) |  | 14.6 | mg/L | No
FL | Hillsborough | 33572 | Big Bend Station | Tampa Electric Company (TECO) | B-38 | 27.7823 | -82.3947 | Compliance | 2011-02-16 | Sulfate (Total) |  | 1070 | mg/L | Yes | 2.14 | 500 | mg/L | DWA
FL | Hillsborough | 33572 | Big Bend Station | Tampa Electric Company (TECO) | B-38 | 27.7823 | -82.3947 | Compliance | 2011-02-16 | Thallium (Total) | < | 0.0001 | mg/L | No |  | 0.002 | mg/L | MCL
FL | Hillsborough | 33572 | Big Bend Station | Tampa Electric Company (TECO) | B-38 | 27.7823 | -82.3947 | Compliance | 2011-02-16 | Total Dissolved Solids |  | 2130 | mg/L | No
FL | Hillsborough | 33572 | Big Bend Station | Tampa Electric Company (TECO) | B-38 | 27.7823 | -82.3947 | Compliance | 2011-02-16 | Turbidity |  | 0.4 | NTU | No
FL | Hillsborough | 33572 | Big Bend Station | Tampa Electric Company (TECO) | B-38 | 27.7823 | -82.3947 | Compliance | 2011-05-19 | Aluminum (Total) |  | 0.021 | mg/L | No
FL | Hillsborough | 33572 | Big Bend Station | Tampa Electric Company (TECO) | B-38 | 27.7823 | -82.3947 | Compliance | 2011-05-19 | Antimony (Total) |  | 0.0006 | mg/L | No |  | 0.006 | mg/L | MCL
FL | Hillsborough | 33572 | Big Bend Station | Tampa Electric Company (TECO) | B-38 | 27.7823 | -82.3947 | Compliance | 2011-05-19 | Arsenic (Total) |  | 0.0034 | mg/L | No |  | 0.01 | mg/L | MCL
FL | Hillsborough | 33572 | Big Bend Station | Tampa Electric Company (TECO) | B-38 | 27.7823 | -82.3947 | Compliance | 2011-05-19 | Boron (Total) |  | 3.92 | mg/L | Yes | 1.3067 | 3 | mg/L | CHA
FL | Hillsborough | 33572 | Big Bend Station | Tampa Electric Company (TECO) | B-38 | 27.7823 | -82.3947 | Compliance | 2011-05-19 | Chloride (Total) |  | 109 | mg/L | No
FL | Hillsborough | 33572 | Big Bend Station | Tampa Electric Company (TECO) | B-38 | 27.7823 | -82.3947 | Compliance | 2011-05-19 | Fluoride (Total) |  | 2.76 | mg/L | No |  | 4 | mg/L | MCL
FL | Hillsborough | 33572 | Big Bend Station | Tampa Electric Company (TECO) | B-38 | 27.7823 | -82.3947 | Compliance | 2011-05-19 | Gross Alpha Particle |  | 18.3 | pCi/L | Yes | 1.22 | 15 | pCi/L | MCL
FL | Hillsborough | 33572 | Big Bend Station | Tampa Electric Company (TECO) | B-38 | 27.7823 | -82.3947 | Compliance | 2011-05-19 | Iron (Total) |  | 0.0704 | mg/L | No
FL | Hillsborough | 33572 | Big Bend Station | Tampa Electric Company (TECO) | B-38 | 27.7823 | -82.3947 | Compliance | 2011-05-19 | Lead (Total) |  | 8e-05 | mg/L | No |  | 0.015 | mg/L | MCL
FL | Hillsborough | 33572 | Big Bend Station | Tampa Electric Company (TECO) | B-38 | 27.7823 | -82.3947 | Compliance | 2011-05-19 | Manganese (Total) |  | 0.136 | mg/L | No |  | 0.3 | mg/L | LHA
FL | Hillsborough | 33572 | Big Bend Station | Tampa Electric Company (TECO) | B-38 | 27.7823 | -82.3947 | Compliance | 2011-05-19 | Molybdenum (Total) |  | 0.00106 | mg/L | No |  | 0.04 | mg/L | LHA
FL | Hillsborough | 33572 | Big Bend Station | Tampa Electric Company (TECO) | B-38 | 27.7823 | -82.3947 | Compliance | 2011-05-19 | Nitrate (as N) |  | 0.1 | mg/L | No |  | 10 | mg/L | MCL
FL | Hillsborough | 33572 | Big Bend Station | Tampa Electric Company (TECO) | B-38 | 27.7823 | -82.3947 | Compliance | 2011-05-19 | pH |  | 5.7 | SU | No
FL | Hillsborough | 33572 | Big Bend Station | Tampa Electric Company (TECO) | B-38 | 27.7823 | -82.3947 | Compliance | 2011-05-19 | Radium 226 & 228 (Total) |  | 15.6 | pCi/L | Yes | 3.12 | 5 | pCi/L | MCL
FL | Hillsborough | 33572 | Big Bend Station | Tampa Electric Company (TECO) | B-38 | 27.7823 | -82.3947 | Compliance | 2011-05-19 | Radium 226 (Total) |  | 15.3 | pCi/L | Yes | 3.06 | 5 | pCi/L | MCL
FL | Hillsborough | 33572 | Big Bend Station | Tampa Electric Company (TECO) | B-38 | 27.7823 | -82.3947 | Compliance | 2011-05-19 | Radium 228 (Total) |  | 0.3 | pCi/L | No |  | 5 | pCi/L | MCL
FL | Hillsborough | 33572 | Big Bend Station | Tampa Electric Company (TECO) | B-38 | 27.7823 | -82.3947 | Compliance | 2011-05-19 | Sodium (Total) |  | 16.4 | mg/L | No
FL | Hillsborough | 33572 | Big Bend Station | Tampa Electric Company (TECO) | B-38 | 27.7823 | -82.3947 | Compliance | 2011-05-19 | Sulfate (Total) |  | 1140 | mg/L | Yes | 2.28 | 500 | mg/L | DWA
FL | Hillsborough | 33572 | Big Bend Station | Tampa Electric Company (TECO) | B-38 | 27.7823 | -82.3947 | Compliance | 2011-05-19 | Thallium (Total) |  | 0.0001 | mg/L | No |  | 0.002 | mg/L | MCL
FL | Hillsborough | 33572 | Big Bend Station | Tampa Electric Company (TECO) | B-38 | 27.7823 | -82.3947 | Compliance | 2011-05-19 | Total Dissolved Solids |  | 2330 | mg/L | No
FL | Hillsborough | 33572 | Big Bend Station | Tampa Electric Company (TECO) | B-38 | 27.7823 | -82.3947 | Compliance | 2011-05-19 | Turbidity |  | 0.8 | NTU | No
FL | Hillsborough | 33572 | Big Bend Station | Tampa Electric Company (TECO) | B-38 | 27.7823 | -82.3947 | Compliance | 2011-08-17 | Aluminum (Total) |  | 0.092 | mg/L | No
FL | Hillsborough | 33572 | Big Bend Station | Tampa Electric Company (TECO) | B-38 | 27.7823 | -82.3947 | Compliance | 2011-08-17 | Antimony (Total) |  | 0.0006 | mg/L | No |  | 0.006 | mg/L | MCL
FL | Hillsborough | 33572 | Big Bend Station | Tampa Electric Company (TECO) | B-38 | 27.7823 | -82.3947 | Compliance | 2011-08-17 | Arsenic (Total) |  | 0.00326 | mg/L | No |  | 0.01 | mg/L | MCL
FL | Hillsborough | 33572 | Big Bend Station | Tampa Electric Company (TECO) | B-38 | 27.7823 | -82.3947 | Compliance | 2011-08-17 | Boron (Total) |  | 3.61 | mg/L | Yes | 1.2033 | 3 | mg/L | CHA
FL | Hillsborough | 33572 | Big Bend Station | Tampa Electric Company (TECO) | B-38 | 27.7823 | -82.3947 | Compliance | 2011-08-17 | Chloride (Total) |  | 147 | mg/L | No
FL | Hillsborough | 33572 | Big Bend Station | Tampa Electric Company (TECO) | B-38 | 27.7823 | -82.3947 | Compliance | 2011-08-17 | Fluoride (Total) |  | 2.93 | mg/L | No |  | 4 | mg/L | MCL
FL | Hillsborough | 33572 | Big Bend Station | Tampa Electric Company (TECO) | B-38 | 27.7823 | -82.3947 | Compliance | 2011-08-17 | Gross Alpha Particle |  | 13 | pCi/L | No |  | 15 | pCi/L | MCL
FL | Hillsborough | 33572 | Big Bend Station | Tampa Electric Company (TECO) | B-38 | 27.7823 | -82.3947 | Compliance | 2011-08-17 | Iron (Total) |  | 0.0561 | mg/L | No
FL | Hillsborough | 33572 | Big Bend Station | Tampa Electric Company (TECO) | B-38 | 27.7823 | -82.3947 | Compliance | 2011-08-17 | Lead (Total) |  | 8e-05 | mg/L | No |  | 0.015 | mg/L | MCL
FL | Hillsborough | 33572 | Big Bend Station | Tampa Electric Company (TECO) | B-38 | 27.7823 | -82.3947 | Compliance | 2011-08-17 | Manganese (Total) |  | 0.135 | mg/L | No |  | 0.3 | mg/L | LHA
FL | Hillsborough | 33572 | Big Bend Station | Tampa Electric Company (TECO) | B-38 | 27.7823 | -82.3947 | Compliance | 2011-08-17 | Molybdenum (Total) |  | 0.00122 | mg/L | No |  | 0.04 | mg/L | LHA
FL | Hillsborough | 33572 | Big Bend Station | Tampa Electric Company (TECO) | B-38 | 27.7823 | -82.3947 | Compliance | 2011-08-17 | Nitrate (as N) |  | 0.02 | mg/L | No |  | 10 | mg/L | MCL
FL | Hillsborough | 33572 | Big Bend Station | Tampa Electric Company (TECO) | B-38 | 27.7823 | -82.3947 | Compliance | 2011-08-17 | pH |  | 6.67 | SU | No
FL | Hillsborough | 33572 | Big Bend Station | Tampa Electric Company (TECO) | B-38 | 27.7823 | -82.3947 | Compliance | 2011-08-17 | Sodium (Total) |  | 15.9 | mg/L | No
FL | Hillsborough | 33572 | Big Bend Station | Tampa Electric Company (TECO) | B-38 | 27.7823 | -82.3947 | Compliance | 2011-08-17 | Sulfate (Total) |  | 1230 | mg/L | Yes | 2.46 | 500 | mg/L | DWA
FL | Hillsborough | 33572 | Big Bend Station | Tampa Electric Company (TECO) | B-38 | 27.7823 | -82.3947 | Compliance | 2011-08-17 | Thallium (Total) |  | 0.0001 | mg/L | No |  | 0.002 | mg/L | MCL
FL | Hillsborough | 33572 | Big Bend Station | Tampa Electric Company (TECO) | B-38 | 27.7823 | -82.3947 | Compliance | 2011-08-17 | Total Dissolved Solids |  | 2480 | mg/L | No
FL | Hillsborough | 33572 | Big Bend Station | Tampa Electric Company (TECO) | B-38 | 27.7823 | -82.3947 | Compliance | 2011-08-17 | Turbidity |  | 0.62 | NTU | No
FL | Hillsborough | 33572 | Big Bend Station | Tampa Electric Company (TECO) | B-38 | 27.7823 | -82.3947 | Compliance | 2011-11-16 | Aluminum (Total) |  | 0.0943 | mg/L | No
FL | Hillsborough | 33572 | Big Bend Station | Tampa Electric Company (TECO) | B-38 | 27.7823 | -82.3947 | Compliance | 2011-11-16 | Antimony (Total) |  | 0.0006 | mg/L | No |  | 0.006 | mg/L | MCL
FL | Hillsborough | 33572 | Big Bend Station | Tampa Electric Company (TECO) | B-38 | 27.7823 | -82.3947 | Compliance | 2011-11-16 | Arsenic (Total) |  | 0.00378 | mg/L | No |  | 0.01 | mg/L | MCL
FL | Hillsborough | 33572 | Big Bend Station | Tampa Electric Company (TECO) | B-38 | 27.7823 | -82.3947 | Compliance | 2011-11-16 | Boron (Total) |  | 2.19 | mg/L | No |  | 3 | mg/L | CHA
FL | Hillsborough | 33572 | Big Bend Station | Tampa Electric Company (TECO) | B-38 | 27.7823 | -82.3947 | Compliance | 2011-11-16 | Chloride (Total) |  | 58.4 | mg/L | No
FL | Hillsborough | 33572 | Big Bend Station | Tampa Electric Company (TECO) | B-38 | 27.7823 | -82.3947 | Compliance | 2011-11-16 | Fluoride (Total) |  | 2.96 | mg/L | No |  | 4 | mg/L | MCL
FL | Hillsborough | 33572 | Big Bend Station | Tampa Electric Company (TECO) | B-38 | 27.7823 | -82.3947 | Compliance | 2011-11-16 | Gross Alpha Particle |  | 12.1 | pCi/L | No |  | 15 | pCi/L | MCL
FL | Hillsborough | 33572 | Big Bend Station | Tampa Electric Company (TECO) | B-38 | 27.7823 | -82.3947 | Compliance | 2011-11-16 | Iron (Total) |  | 0.0206 | mg/L | No
FL | Hillsborough | 33572 | Big Bend Station | Tampa Electric Company (TECO) | B-38 | 27.7823 | -82.3947 | Compliance | 2011-11-16 | Lead (Total) |  | 8e-05 | mg/L | No |  | 0.015 | mg/L | MCL
FL | Hillsborough | 33572 | Big Bend Station | Tampa Electric Company (TECO) | B-38 | 27.7823 | -82.3947 | Compliance | 2011-11-16 | Manganese (Total) |  | 0.126 | mg/L | No |  | 0.3 | mg/L | LHA
FL | Hillsborough | 33572 | Big Bend Station | Tampa Electric Company (TECO) | B-38 | 27.7823 | -82.3947 | Compliance | 2011-11-16 | Molybdenum (Total) |  | 0.000702 | mg/L | No |  | 0.04 | mg/L | LHA
FL | Hillsborough | 33572 | Big Bend Station | Tampa Electric Company (TECO) | B-38 | 27.7823 | -82.3947 | Compliance | 2011-11-16 | Nitrate (as N) |  | 0.02 | mg/L | No |  | 10 | mg/L | MCL
FL | Hillsborough | 33572 | Big Bend Station | Tampa Electric Company (TECO) | B-38 | 27.7823 | -82.3947 | Compliance | 2011-11-16 | pH |  | 6.9 | SU | No
FL | Hillsborough | 33572 | Big Bend Station | Tampa Electric Company (TECO) | B-38 | 27.7823 | -82.3947 | Compliance | 2011-11-16 | Sodium (Total) |  | 9.78 | mg/L | No
FL | Hillsborough | 33572 | Big Bend Station | Tampa Electric Company (TECO) | B-38 | 27.7823 | -82.3947 | Compliance | 2011-11-16 | Sulfate (Total) |  | 1170 | mg/L | Yes | 2.34 | 500 | mg/L | DWA
FL | Hillsborough | 33572 | Big Bend Station | Tampa Electric Company (TECO) | B-38 | 27.7823 | -82.3947 | Compliance | 2011-11-16 | Thallium (Total) |  | 0.0001 | mg/L | No |  | 0.002 | mg/L | MCL
FL | Hillsborough | 33572 | Big Bend Station | Tampa Electric Company (TECO) | B-38 | 27.7823 | -82.3947 | Compliance | 2011-11-16 | Total Dissolved Solids |  | 2410 | mg/L | No
FL | Hillsborough | 33572 | Big Bend Station | Tampa Electric Company (TECO) | B-38 | 27.7823 | -82.3947 | Compliance | 2011-11-16 | Turbidity |  | 0.41 | NTU | No
FL | Hillsborough | 33572 | Big Bend Station | Tampa Electric Company (TECO) | B-39 | 27.806 | -82.3835 | Background | 2010-02-03 | Aluminum (Total) |  | 0.1323 | mg/L | No
FL | Hillsborough | 33572 | Big Bend Station | Tampa Electric Company (TECO) | B-39 | 27.806 | -82.3835 | Background | 2010-02-03 | Antimony (Total) | < | 0.0006 | mg/L | No |  | 0.006 | mg/L | MCL
FL | Hillsborough | 33572 | Big Bend Station | Tampa Electric Company (TECO) | B-39 | 27.806 | -82.3835 | Background | 2010-02-03 | Arsenic (Total) |  | 0.00242 | mg/L | No |  | 0.01 | mg/L | MCL
FL | Hillsborough | 33572 | Big Bend Station | Tampa Electric Company (TECO) | B-39 | 27.806 | -82.3835 | Background | 2010-02-03 | Boron (Total) |  | 0.0298 | mg/L | No |  | 3 | mg/L | CHA
FL | Hillsborough | 33572 | Big Bend Station | Tampa Electric Company (TECO) | B-39 | 27.806 | -82.3835 | Background | 2010-02-03 | Chloride (Total) |  | 63.9 | mg/L | No
FL | Hillsborough | 33572 | Big Bend Station | Tampa Electric Company (TECO) | B-39 | 27.806 | -82.3835 | Background | 2010-02-03 | Fluoride (Total) |  | 0.26 | mg/L | No |  | 4 | mg/L | MCL
FL | Hillsborough | 33572 | Big Bend Station | Tampa Electric Company (TECO) | B-39 | 27.806 | -82.3835 | Background | 2010-02-03 | Gross Alpha Particle |  | 24 | pCi/l | Yes | 1.6 | 15 | pCi/L | MCL
FL | Hillsborough | 33572 | Big Bend Station | Tampa Electric Company (TECO) | B-39 | 27.806 | -82.3835 | Background | 2010-02-03 | Iron (Total) |  | 0.893 | mg/L | No
FL | Hillsborough | 33572 | Big Bend Station | Tampa Electric Company (TECO) | B-39 | 27.806 | -82.3835 | Background | 2010-02-03 | Lead (Total) |  | 0.00011 | mg/L | No |  | 0.015 | mg/L | MCL
FL | Hillsborough | 33572 | Big Bend Station | Tampa Electric Company (TECO) | B-39 | 27.806 | -82.3835 | Background | 2010-02-03 | Manganese (Total) |  | 0.01897 | mg/L | No |  | 0.3 | mg/L | LHA
FL | Hillsborough | 33572 | Big Bend Station | Tampa Electric Company (TECO) | B-39 | 27.806 | -82.3835 | Background | 2010-02-03 | Molybdenum (Total) |  | 0.0012 | mg/L | No |  | 0.04 | mg/L | LHA
FL | Hillsborough | 33572 | Big Bend Station | Tampa Electric Company (TECO) | B-39 | 27.806 | -82.3835 | Background | 2010-02-03 | Nitrate (as N) | < | 0.02 | mg/L | No |  | 10 | mg/L | MCL
FL | Hillsborough | 33572 | Big Bend Station | Tampa Electric Company (TECO) | B-39 | 27.806 | -82.3835 | Background | 2010-02-03 | pH |  | 7.1 | SU | No
FL | Hillsborough | 33572 | Big Bend Station | Tampa Electric Company (TECO) | B-39 | 27.806 | -82.3835 | Background | 2010-02-03 | Radium 226 & 228 (Total) |  | 9 | pCi/l | Yes | 1.8 | 5 | pCi/L | MCL
FL | Hillsborough | 33572 | Big Bend Station | Tampa Electric Company (TECO) | B-39 | 27.806 | -82.3835 | Background | 2010-02-03 | Radium 226 (Total) |  | 8.4 | pCi/l | Yes | 1.68 | 5 | pCi/L | MCL
FL | Hillsborough | 33572 | Big Bend Station | Tampa Electric Company (TECO) | B-39 | 27.806 | -82.3835 | Background | 2010-02-03 | Radium 228 (Total) |  | 0.6 | pCi/l | No |  | 5 | pCi/L | MCL
FL | Hillsborough | 33572 | Big Bend Station | Tampa Electric Company (TECO) | B-39 | 27.806 | -82.3835 | Background | 2010-02-03 | Sodium (Total) |  | 30.2 | mg/L | No
FL | Hillsborough | 33572 | Big Bend Station | Tampa Electric Company (TECO) | B-39 | 27.806 | -82.3835 | Background | 2010-02-03 | Sulfate (Total) |  | 466 | mg/L | No |  | 500 | mg/L | DWA
FL | Hillsborough | 33572 | Big Bend Station | Tampa Electric Company (TECO) | B-39 | 27.806 | -82.3835 | Background | 2010-02-03 | Thallium (Total) |  | 5e-05 | mg/L | No |  | 0.002 | mg/L | MCL
FL | Hillsborough | 33572 | Big Bend Station | Tampa Electric Company (TECO) | B-39 | 27.806 | -82.3835 | Background | 2010-02-03 | Total Dissolved Solids |  | 1020 | mg/L | No
FL | Hillsborough | 33572 | Big Bend Station | Tampa Electric Company (TECO) | B-39 | 27.806 | -82.3835 | Background | 2010-02-03 | Turbidity |  | 13.2 | NTU | No
FL | Hillsborough | 33572 | Big Bend Station | Tampa Electric Company (TECO) | B-39 | 27.806 | -82.3835 | Background | 2010-05-12 | Aluminum (Total) |  | 0.00433 | mg/L | No
FL | Hillsborough | 33572 | Big Bend Station | Tampa Electric Company (TECO) | B-39 | 27.806 | -82.3835 | Background | 2010-05-12 | Antimony (Total) | < | 0.0006 | mg/L | No |  | 0.006 | mg/L | MCL
FL | Hillsborough | 33572 | Big Bend Station | Tampa Electric Company (TECO) | B-39 | 27.806 | -82.3835 | Background | 2010-05-12 | Arsenic (Total) |  | 0.00987 | mg/L | No |  | 0.01 | mg/L | MCL
FL | Hillsborough | 33572 | Big Bend Station | Tampa Electric Company (TECO) | B-39 | 27.806 | -82.3835 | Background | 2010-05-12 | Boron (Total) |  | 0.027 | mg/L | No |  | 3 | mg/L | CHA
FL | Hillsborough | 33572 | Big Bend Station | Tampa Electric Company (TECO) | B-39 | 27.806 | -82.3835 | Background | 2010-05-12 | Chloride (Total) |  | 63.8 | mg/L | No
FL | Hillsborough | 33572 | Big Bend Station | Tampa Electric Company (TECO) | B-39 | 27.806 | -82.3835 | Background | 2010-05-12 | Fluoride (Total) |  | 0.3 | mg/L | No |  | 4 | mg/L | MCL
FL | Hillsborough | 33572 | Big Bend Station | Tampa Electric Company (TECO) | B-39 | 27.806 | -82.3835 | Background | 2010-05-12 | Gross Alpha Particle |  | 30 | pCi/l | Yes | 2 | 15 | pCi/L | MCL
FL | Hillsborough | 33572 | Big Bend Station | Tampa Electric Company (TECO) | B-39 | 27.806 | -82.3835 | Background | 2010-05-12 | Iron (Total) |  | 0.368 | mg/L | No
FL | Hillsborough | 33572 | Big Bend Station | Tampa Electric Company (TECO) | B-39 | 27.806 | -82.3835 | Background | 2010-05-12 | Lead (Total) | < | 8e-05 | mg/L | No |  | 0.015 | mg/L | MCL
FL | Hillsborough | 33572 | Big Bend Station | Tampa Electric Company (TECO) | B-39 | 27.806 | -82.3835 | Background | 2010-05-12 | Manganese (Total) |  | 0.113 | mg/L | No |  | 0.3 | mg/L | LHA
FL | Hillsborough | 33572 | Big Bend Station | Tampa Electric Company (TECO) | B-39 | 27.806 | -82.3835 | Background | 2010-05-12 | Molybdenum (Total) |  | 0.00135 | mg/L | No |  | 0.04 | mg/L | LHA
FL | Hillsborough | 33572 | Big Bend Station | Tampa Electric Company (TECO) | B-39 | 27.806 | -82.3835 | Background | 2010-05-12 | Nitrate (as N) | < | 0.01 | mg/L | No |  | 10 | mg/L | MCL
FL | Hillsborough | 33572 | Big Bend Station | Tampa Electric Company (TECO) | B-39 | 27.806 | -82.3835 | Background | 2010-05-12 | pH |  | 7.2 | SU | No
FL | Hillsborough | 33572 | Big Bend Station | Tampa Electric Company (TECO) | B-39 | 27.806 | -82.3835 | Background | 2010-05-12 | Radium 226 & 228 (Total) |  | 9.9 | pCi/l | Yes | 1.98 | 5 | pCi/L | MCL
FL | Hillsborough | 33572 | Big Bend Station | Tampa Electric Company (TECO) | B-39 | 27.806 | -82.3835 | Background | 2010-05-12 | Radium 226 (Total) |  | 9.5 | pCi/l | Yes | 1.9 | 5 | pCi/L | MCL
FL | Hillsborough | 33572 | Big Bend Station | Tampa Electric Company (TECO) | B-39 | 27.806 | -82.3835 | Background | 2010-05-12 | Radium 228 (Total) |  | 0.4 | pCi/l | No |  | 5 | pCi/L | MCL
FL | Hillsborough | 33572 | Big Bend Station | Tampa Electric Company (TECO) | B-39 | 27.806 | -82.3835 | Background | 2010-05-12 | Sodium (Total) |  | 27.6 | mg/L | No
FL | Hillsborough | 33572 | Big Bend Station | Tampa Electric Company (TECO) | B-39 | 27.806 | -82.3835 | Background | 2010-05-12 | Sulfate (Total) |  | 477 | mg/L | No |  | 500 | mg/L | DWA
FL | Hillsborough | 33572 | Big Bend Station | Tampa Electric Company (TECO) | B-39 | 27.806 | -82.3835 | Background | 2010-05-12 | Thallium (Total) |  | 4e-05 | mg/L | No |  | 0.002 | mg/L | MCL
FL | Hillsborough | 33572 | Big Bend Station | Tampa Electric Company (TECO) | B-39 | 27.806 | -82.3835 | Background | 2010-05-12 | Total Dissolved Solids |  | 1060 | mg/L | No
FL | Hillsborough | 33572 | Big Bend Station | Tampa Electric Company (TECO) | B-39 | 27.806 | -82.3835 | Background | 2010-05-12 | Turbidity |  | 1.5 | NTU | No
FL | Hillsborough | 33572 | Big Bend Station | Tampa Electric Company (TECO) | B-39 | 27.806 | -82.3835 | Background | 2010-08-12 | Aluminum (Total) |  | 0.1879 | mg/L | No
FL | Hillsborough | 33572 | Big Bend Station | Tampa Electric Company (TECO) | B-39 | 27.806 | -82.3835 | Background | 2010-08-12 | Antimony (Total) | < | 0.0006 | mg/L | No |  | 0.006 | mg/L | MCL
FL | Hillsborough | 33572 | Big Bend Station | Tampa Electric Company (TECO) | B-39 | 27.806 | -82.3835 | Background | 2010-08-12 | Arsenic (Total) |  | 0.00462 | mg/L | No |  | 0.01 | mg/L | MCL
FL | Hillsborough | 33572 | Big Bend Station | Tampa Electric Company (TECO) | B-39 | 27.806 | -82.3835 | Background | 2010-08-12 | Boron (Total) |  | 0.052 | mg/L | No |  | 3 | mg/L | CHA
FL | Hillsborough | 33572 | Big Bend Station | Tampa Electric Company (TECO) | B-39 | 27.806 | -82.3835 | Background | 2010-08-12 | Chloride (Total) |  | 75.5 | mg/L | No
FL | Hillsborough | 33572 | Big Bend Station | Tampa Electric Company (TECO) | B-39 | 27.806 | -82.3835 | Background | 2010-08-12 | Fluoride (Total) |  | 0.3 | mg/L | No |  | 4 | mg/L | MCL
FL | Hillsborough | 33572 | Big Bend Station | Tampa Electric Company (TECO) | B-39 | 27.806 | -82.3835 | Background | 2010-08-12 | Gross Alpha Particle |  | 31 | pCi/l | Yes | 2.0667 | 15 | pCi/L | MCL
FL | Hillsborough | 33572 | Big Bend Station | Tampa Electric Company (TECO) | B-39 | 27.806 | -82.3835 | Background | 2010-08-12 | Iron (Total) |  | 1.07 | mg/L | No
FL | Hillsborough | 33572 | Big Bend Station | Tampa Electric Company (TECO) | B-39 | 27.806 | -82.3835 | Background | 2010-08-12 | Lead (Total) | < | 8e-05 | mg/L | No |  | 0.015 | mg/L | MCL
FL | Hillsborough | 33572 | Big Bend Station | Tampa Electric Company (TECO) | B-39 | 27.806 | -82.3835 | Background | 2010-08-12 | Manganese (Total) |  | 0.05915 | mg/L | No |  | 0.3 | mg/L | LHA
FL | Hillsborough | 33572 | Big Bend Station | Tampa Electric Company (TECO) | B-39 | 27.806 | -82.3835 | Background | 2010-08-12 | Molybdenum (Total) |  | 0.0008 | mg/L | No |  | 0.04 | mg/L | LHA
FL | Hillsborough | 33572 | Big Bend Station | Tampa Electric Company (TECO) | B-39 | 27.806 | -82.3835 | Background | 2010-08-12 | Nitrate (as N) | < | 0.01 | mg/L | No |  | 10 | mg/L | MCL
FL | Hillsborough | 33572 | Big Bend Station | Tampa Electric Company (TECO) | B-39 | 27.806 | -82.3835 | Background | 2010-08-12 | pH |  | 7.1 | SU | No
FL | Hillsborough | 33572 | Big Bend Station | Tampa Electric Company (TECO) | B-39 | 27.806 | -82.3835 | Background | 2010-08-12 | Radium 226 & 228 (Total) |  | 12 | pCi/l | Yes | 2.4 | 5 | pCi/L | MCL
FL | Hillsborough | 33572 | Big Bend Station | Tampa Electric Company (TECO) | B-39 | 27.806 | -82.3835 | Background | 2010-08-12 | Radium 226 (Total) |  | 12 | pCi/l | Yes | 2.4 | 5 | pCi/L | MCL
FL | Hillsborough | 33572 | Big Bend Station | Tampa Electric Company (TECO) | B-39 | 27.806 | -82.3835 | Background | 2010-08-12 | Radium 228 (Total) |  | 0 | pCi/l | No |  | 5 | pCi/L | MCL
FL | Hillsborough | 33572 | Big Bend Station | Tampa Electric Company (TECO) | B-39 | 27.806 | -82.3835 | Background | 2010-08-12 | Sodium (Total) |  | 34.7 | mg/L | No
FL | Hillsborough | 33572 | Big Bend Station | Tampa Electric Company (TECO) | B-39 | 27.806 | -82.3835 | Background | 2010-08-12 | Sulfate (Total) |  | 506 | mg/L | Yes | 1.012 | 500 | mg/L | DWA
FL | Hillsborough | 33572 | Big Bend Station | Tampa Electric Company (TECO) | B-39 | 27.806 | -82.3835 | Background | 2010-08-12 | Thallium (Total) |  | 4e-05 | mg/L | No |  | 0.002 | mg/L | MCL
FL | Hillsborough | 33572 | Big Bend Station | Tampa Electric Company (TECO) | B-39 | 27.806 | -82.3835 | Background | 2010-08-12 | Total Dissolved Solids |  | 1160 | mg/L | No
FL | Hillsborough | 33572 | Big Bend Station | Tampa Electric Company (TECO) | B-39 | 27.806 | -82.3835 | Background | 2010-08-12 | Turbidity |  | 4.6 | NTU | No
FL | Hillsborough | 33572 | Big Bend Station | Tampa Electric Company (TECO) | B-39 | 27.806 | -82.3835 | Background | 2010-11-16 | Aluminum (Total) |  | 0.398 | mg/L | No
FL | Hillsborough | 33572 | Big Bend Station | Tampa Electric Company (TECO) | B-39 | 27.806 | -82.3835 | Background | 2010-11-16 | Antimony (Total) | < | 0.003 | mg/L | No |  | 0.006 | mg/L | MCL
FL | Hillsborough | 33572 | Big Bend Station | Tampa Electric Company (TECO) | B-39 | 27.806 | -82.3835 | Background | 2010-11-16 | Arsenic (Total) |  | 0.0027 | mg/L | No |  | 0.01 | mg/L | MCL
FL | Hillsborough | 33572 | Big Bend Station | Tampa Electric Company (TECO) | B-39 | 27.806 | -82.3835 | Background | 2010-11-16 | Boron (Total) |  | 0.168 | mg/L | No |  | 3 | mg/L | CHA
FL | Hillsborough | 33572 | Big Bend Station | Tampa Electric Company (TECO) | B-39 | 27.806 | -82.3835 | Background | 2010-11-16 | Chloride (Total) |  | 71.8 | mg/L | No
FL | Hillsborough | 33572 | Big Bend Station | Tampa Electric Company (TECO) | B-39 | 27.806 | -82.3835 | Background | 2010-11-16 | Fluoride (Total) |  | 0.27 | mg/L | No |  | 4 | mg/L | MCL
FL | Hillsborough | 33572 | Big Bend Station | Tampa Electric Company (TECO) | B-39 | 27.806 | -82.3835 | Background | 2010-11-16 | Gross Alpha Particle |  | 40 | pCi/L | Yes | 2.6667 | 15 | pCi/L | MCL
FL | Hillsborough | 33572 | Big Bend Station | Tampa Electric Company (TECO) | B-39 | 27.806 | -82.3835 | Background | 2010-11-16 | Iron (Total) |  | 0.923 | mg/L | No
FL | Hillsborough | 33572 | Big Bend Station | Tampa Electric Company (TECO) | B-39 | 27.806 | -82.3835 | Background | 2010-11-16 | Lead (Total) | < | 0.0004 | mg/L | No |  | 0.015 | mg/L | MCL
FL | Hillsborough | 33572 | Big Bend Station | Tampa Electric Company (TECO) | B-39 | 27.806 | -82.3835 | Background | 2010-11-16 | Manganese (Total) |  | 0.0462 | mg/L | No |  | 0.3 | mg/L | LHA
FL | Hillsborough | 33572 | Big Bend Station | Tampa Electric Company (TECO) | B-39 | 27.806 | -82.3835 | Background | 2010-11-16 | Molybdenum (Total) | < | 0.003 | mg/L | No |  | 0.04 | mg/L | LHA
FL | Hillsborough | 33572 | Big Bend Station | Tampa Electric Company (TECO) | B-39 | 27.806 | -82.3835 | Background | 2010-11-16 | Nitrate (as N) | < | 0.01 | mg/L | No |  | 10 | mg/L | MCL
FL | Hillsborough | 33572 | Big Bend Station | Tampa Electric Company (TECO) | B-39 | 27.806 | -82.3835 | Background | 2010-11-16 | pH |  | 7 | SU | No
FL | Hillsborough | 33572 | Big Bend Station | Tampa Electric Company (TECO) | B-39 | 27.806 | -82.3835 | Background | 2010-11-16 | Radium 226 & 228 (Total) |  | 6.6 | pCi/L | Yes | 1.32 | 5 | pCi/L | MCL
FL | Hillsborough | 33572 | Big Bend Station | Tampa Electric Company (TECO) | B-39 | 27.806 | -82.3835 | Background | 2010-11-16 | Radium 226 (Total) |  | 5.6 | pCi/L | Yes | 1.12 | 5 | pCi/L | MCL
FL | Hillsborough | 33572 | Big Bend Station | Tampa Electric Company (TECO) | B-39 | 27.806 | -82.3835 | Background | 2010-11-16 | Radium 228 (Total) |  | 1 | pCi/L | No |  | 5 | pCi/L | MCL
FL | Hillsborough | 33572 | Big Bend Station | Tampa Electric Company (TECO) | B-39 | 27.806 | -82.3835 | Background | 2010-11-16 | Sodium (Total) |  | 28.5 | mg/L | No
FL | Hillsborough | 33572 | Big Bend Station | Tampa Electric Company (TECO) | B-39 | 27.806 | -82.3835 | Background | 2010-11-16 | Sulfate (Total) |  | 478 | mg/L | No |  | 500 | mg/L | DWA
FL | Hillsborough | 33572 | Big Bend Station | Tampa Electric Company (TECO) | B-39 | 27.806 | -82.3835 | Background | 2010-11-16 | Thallium (Total) | < | 0.0005 | mg/L | No |  | 0.002 | mg/L | MCL
FL | Hillsborough | 33572 | Big Bend Station | Tampa Electric Company (TECO) | B-39 | 27.806 | -82.3835 | Background | 2010-11-16 | Total Dissolved Solids |  | 1000 | mg/L | No
FL | Hillsborough | 33572 | Big Bend Station | Tampa Electric Company (TECO) | B-39 | 27.806 | -82.3835 | Background | 2010-11-16 | Turbidity |  | 2.9 | NTU | No
FL | Hillsborough | 33572 | Big Bend Station | Tampa Electric Company (TECO) | B-39 | 27.806 | -82.3835 | Background | 2011-02-23 | Aluminum (Total) |  | 0.2636 | mg/L | No
FL | Hillsborough | 33572 | Big Bend Station | Tampa Electric Company (TECO) | B-39 | 27.806 | -82.3835 | Background | 2011-02-23 | Antimony (Total) | < | 0.006 | mg/L | No |  | 0.006 | mg/L | MCL
FL | Hillsborough | 33572 | Big Bend Station | Tampa Electric Company (TECO) | B-39 | 27.806 | -82.3835 | Background | 2011-02-23 | Arsenic (Total) |  | 0.0025 | mg/L | No |  | 0.01 | mg/L | MCL
FL | Hillsborough | 33572 | Big Bend Station | Tampa Electric Company (TECO) | B-39 | 27.806 | -82.3835 | Background | 2011-02-23 | Boron (Total) |  | 0.0298 | mg/L | No |  | 3 | mg/L | CHA
FL | Hillsborough | 33572 | Big Bend Station | Tampa Electric Company (TECO) | B-39 | 27.806 | -82.3835 | Background | 2011-02-23 | Chloride (Total) |  | 59.1 | mg/L | No
FL | Hillsborough | 33572 | Big Bend Station | Tampa Electric Company (TECO) | B-39 | 27.806 | -82.3835 | Background | 2011-02-23 | Fluoride (Total) | < | 0.1 | mg/L | No |  | 4 | mg/L | MCL
FL | Hillsborough | 33572 | Big Bend Station | Tampa Electric Company (TECO) | B-39 | 27.806 | -82.3835 | Background | 2011-02-23 | Gross Alpha Particle |  | 38 | pCi/L | Yes | 2.5333 | 15 | pCi/L | MCL
FL | Hillsborough | 33572 | Big Bend Station | Tampa Electric Company (TECO) | B-39 | 27.806 | -82.3835 | Background | 2011-02-23 | Iron (Total) |  | 0.462 | mg/L | No
FL | Hillsborough | 33572 | Big Bend Station | Tampa Electric Company (TECO) | B-39 | 27.806 | -82.3835 | Background | 2011-02-23 | Lead (Total) |  | 0.00015 | mg/L | No |  | 0.015 | mg/L | MCL
FL | Hillsborough | 33572 | Big Bend Station | Tampa Electric Company (TECO) | B-39 | 27.806 | -82.3835 | Background | 2011-02-23 | Manganese (Total) |  | 0.02276 | mg/L | No |  | 0.3 | mg/L | LHA
FL | Hillsborough | 33572 | Big Bend Station | Tampa Electric Company (TECO) | B-39 | 27.806 | -82.3835 | Background | 2011-02-23 | Molybdenum (Total) |  | 0.0015 | mg/L | No |  | 0.04 | mg/L | LHA
FL | Hillsborough | 33572 | Big Bend Station | Tampa Electric Company (TECO) | B-39 | 27.806 | -82.3835 | Background | 2011-02-23 | Nitrate (as N) | < | 0.1 | mg/L | No |  | 10 | mg/L | MCL
FL | Hillsborough | 33572 | Big Bend Station | Tampa Electric Company (TECO) | B-39 | 27.806 | -82.3835 | Background | 2011-02-23 | pH |  | 7.1 | SU | No
FL | Hillsborough | 33572 | Big Bend Station | Tampa Electric Company (TECO) | B-39 | 27.806 | -82.3835 | Background | 2011-02-23 | Radium 226 & 228 (Total) |  | 12.6 | pCi/L | Yes | 2.52 | 5 | pCi/L | MCL
FL | Hillsborough | 33572 | Big Bend Station | Tampa Electric Company (TECO) | B-39 | 27.806 | -82.3835 | Background | 2011-02-23 | Radium 226 (Total) |  | 12.1 | pCi/L | Yes | 2.42 | 5 | pCi/L | MCL
FL | Hillsborough | 33572 | Big Bend Station | Tampa Electric Company (TECO) | B-39 | 27.806 | -82.3835 | Background | 2011-02-23 | Radium 228 (Total) |  | 0.5 | pCi/L | No |  | 5 | pCi/L | MCL
FL | Hillsborough | 33572 | Big Bend Station | Tampa Electric Company (TECO) | B-39 | 27.806 | -82.3835 | Background | 2011-02-23 | Sodium (Total) |  | 28.8 | mg/L | No
FL | Hillsborough | 33572 | Big Bend Station | Tampa Electric Company (TECO) | B-39 | 27.806 | -82.3835 | Background | 2011-02-23 | Sulfate (Total) |  | 464 | mg/L | No |  | 500 | mg/L | DWA
FL | Hillsborough | 33572 | Big Bend Station | Tampa Electric Company (TECO) | B-39 | 27.806 | -82.3835 | Background | 2011-02-23 | Thallium (Total) |  | 0.0001 | mg/L | No |  | 0.002 | mg/L | MCL
FL | Hillsborough | 33572 | Big Bend Station | Tampa Electric Company (TECO) | B-39 | 27.806 | -82.3835 | Background | 2011-02-23 | Total Dissolved Solids |  | 1040 | mg/L | No
FL | Hillsborough | 33572 | Big Bend Station | Tampa Electric Company (TECO) | B-39 | 27.806 | -82.3835 | Background | 2011-02-23 | Turbidity |  | 10.1 | NTU | No
FL | Hillsborough | 33572 | Big Bend Station | Tampa Electric Company (TECO) | B-39 | 27.806 | -82.3835 | Background | 2011-05-19 | Aluminum (Total) |  | 0.1 | mg/L | No
FL | Hillsborough | 33572 | Big Bend Station | Tampa Electric Company (TECO) | B-39 | 27.806 | -82.3835 | Background | 2011-05-19 | Antimony (Total) |  | 0.0006 | mg/L | No |  | 0.006 | mg/L | MCL
FL | Hillsborough | 33572 | Big Bend Station | Tampa Electric Company (TECO) | B-39 | 27.806 | -82.3835 | Background | 2011-05-19 | Arsenic (Total) |  | 0.00382 | mg/L | No |  | 0.01 | mg/L | MCL
FL | Hillsborough | 33572 | Big Bend Station | Tampa Electric Company (TECO) | B-39 | 27.806 | -82.3835 | Background | 2011-05-19 | Boron (Total) |  | 0.0366 | mg/L | No |  | 3 | mg/L | CHA
FL | Hillsborough | 33572 | Big Bend Station | Tampa Electric Company (TECO) | B-39 | 27.806 | -82.3835 | Background | 2011-05-19 | Chloride (Total) |  | 55.2 | mg/L | No
FL | Hillsborough | 33572 | Big Bend Station | Tampa Electric Company (TECO) | B-39 | 27.806 | -82.3835 | Background | 2011-05-19 | Fluoride (Total) |  | 0.271 | mg/L | No |  | 4 | mg/L | MCL
FL | Hillsborough | 33572 | Big Bend Station | Tampa Electric Company (TECO) | B-39 | 27.806 | -82.3835 | Background | 2011-05-19 | Gross Alpha Particle |  | 39 | pCi/L | Yes | 2.6 | 15 | pCi/L | MCL
FL | Hillsborough | 33572 | Big Bend Station | Tampa Electric Company (TECO) | B-39 | 27.806 | -82.3835 | Background | 2011-05-19 | Iron (Total) |  | 1.62 | mg/L | No
FL | Hillsborough | 33572 | Big Bend Station | Tampa Electric Company (TECO) | B-39 | 27.806 | -82.3835 | Background | 2011-05-19 | Lead (Total) |  | 0.00014 | mg/L | No |  | 0.015 | mg/L | MCL
FL | Hillsborough | 33572 | Big Bend Station | Tampa Electric Company (TECO) | B-39 | 27.806 | -82.3835 | Background | 2011-05-19 | Manganese (Total) |  | 0.0612 | mg/L | No |  | 0.3 | mg/L | LHA
FL | Hillsborough | 33572 | Big Bend Station | Tampa Electric Company (TECO) | B-39 | 27.806 | -82.3835 | Background | 2011-05-19 | Molybdenum (Total) |  | 0.00132 | mg/L | No |  | 0.04 | mg/L | LHA
FL | Hillsborough | 33572 | Big Bend Station | Tampa Electric Company (TECO) | B-39 | 27.806 | -82.3835 | Background | 2011-05-19 | Nitrate (as N) |  | 0.01 | mg/L | No |  | 10 | mg/L | MCL
FL | Hillsborough | 33572 | Big Bend Station | Tampa Electric Company (TECO) | B-39 | 27.806 | -82.3835 | Background | 2011-05-19 | pH |  | 6.9 | SU | No
FL | Hillsborough | 33572 | Big Bend Station | Tampa Electric Company (TECO) | B-39 | 27.806 | -82.3835 | Background | 2011-05-19 | Radium 226 & 228 (Total) |  | 12.3 | pCi/L | Yes | 2.46 | 5 | pCi/L | MCL
FL | Hillsborough | 33572 | Big Bend Station | Tampa Electric Company (TECO) | B-39 | 27.806 | -82.3835 | Background | 2011-05-19 | Radium 226 (Total) |  | 11.8 | pCi/L | Yes | 2.36 | 5 | pCi/L | MCL
FL | Hillsborough | 33572 | Big Bend Station | Tampa Electric Company (TECO) | B-39 | 27.806 | -82.3835 | Background | 2011-05-19 | Radium 228 (Total) |  | 0.5 | pCi/L | No |  | 5 | pCi/L | MCL
FL | Hillsborough | 33572 | Big Bend Station | Tampa Electric Company (TECO) | B-39 | 27.806 | -82.3835 | Background | 2011-05-19 | Sodium (Total) |  | 26.8 | mg/L | No
FL | Hillsborough | 33572 | Big Bend Station | Tampa Electric Company (TECO) | B-39 | 27.806 | -82.3835 | Background | 2011-05-19 | Sulfate (Total) |  | 453 | mg/L | No |  | 500 | mg/L | DWA
FL | Hillsborough | 33572 | Big Bend Station | Tampa Electric Company (TECO) | B-39 | 27.806 | -82.3835 | Background | 2011-05-19 | Thallium (Total) |  | 0.0001 | mg/L | No |  | 0.002 | mg/L | MCL
FL | Hillsborough | 33572 | Big Bend Station | Tampa Electric Company (TECO) | B-39 | 27.806 | -82.3835 | Background | 2011-05-19 | Total Dissolved Solids |  | 1090 | mg/L | No
FL | Hillsborough | 33572 | Big Bend Station | Tampa Electric Company (TECO) | B-39 | 27.806 | -82.3835 | Background | 2011-05-19 | Turbidity |  | 4.7 | NTU | No
FL | Hillsborough | 33572 | Big Bend Station | Tampa Electric Company (TECO) | B-39 | 27.806 | -82.3835 | Background | 2011-08-18 | Aluminum (Total) |  | 0.143 | mg/L | No
FL | Hillsborough | 33572 | Big Bend Station | Tampa Electric Company (TECO) | B-39 | 27.806 | -82.3835 | Background | 2011-08-18 | Antimony (Total) |  | 0.0006 | mg/L | No |  | 0.006 | mg/L | MCL
FL | Hillsborough | 33572 | Big Bend Station | Tampa Electric Company (TECO) | B-39 | 27.806 | -82.3835 | Background | 2011-08-18 | Arsenic (Total) |  | 0.00304 | mg/L | No |  | 0.01 | mg/L | MCL
FL | Hillsborough | 33572 | Big Bend Station | Tampa Electric Company (TECO) | B-39 | 27.806 | -82.3835 | Background | 2011-08-18 | Boron (Total) |  | 0.0652 | mg/L | No |  | 3 | mg/L | CHA
FL | Hillsborough | 33572 | Big Bend Station | Tampa Electric Company (TECO) | B-39 | 27.806 | -82.3835 | Background | 2011-08-18 | Chloride (Total) |  | 57.3 | mg/L | No
FL | Hillsborough | 33572 | Big Bend Station | Tampa Electric Company (TECO) | B-39 | 27.806 | -82.3835 | Background | 2011-08-18 | Fluoride (Total) |  | 0.264 | mg/L | No |  | 4 | mg/L | MCL
FL | Hillsborough | 33572 | Big Bend Station | Tampa Electric Company (TECO) | B-39 | 27.806 | -82.3835 | Background | 2011-08-18 | Gross Alpha Particle |  | 28 | pCi/L | Yes | 1.8667 | 15 | pCi/L | MCL
FL | Hillsborough | 33572 | Big Bend Station | Tampa Electric Company (TECO) | B-39 | 27.806 | -82.3835 | Background | 2011-08-18 | Iron (Total) |  | 1.59 | mg/L | No
FL | Hillsborough | 33572 | Big Bend Station | Tampa Electric Company (TECO) | B-39 | 27.806 | -82.3835 | Background | 2011-08-18 | Lead (Total) |  | 0.000148 | mg/L | No |  | 0.015 | mg/L | MCL
FL | Hillsborough | 33572 | Big Bend Station | Tampa Electric Company (TECO) | B-39 | 27.806 | -82.3835 | Background | 2011-08-18 | Manganese (Total) |  | 0.0505 | mg/L | No |  | 0.3 | mg/L | LHA
FL | Hillsborough | 33572 | Big Bend Station | Tampa Electric Company (TECO) | B-39 | 27.806 | -82.3835 | Background | 2011-08-18 | Molybdenum (Total) |  | 0.00152 | mg/L | No |  | 0.04 | mg/L | LHA
FL | Hillsborough | 33572 | Big Bend Station | Tampa Electric Company (TECO) | B-39 | 27.806 | -82.3835 | Background | 2011-08-18 | Nitrate (as N) |  | 0.01 | mg/L | No |  | 10 | mg/L | MCL
FL | Hillsborough | 33572 | Big Bend Station | Tampa Electric Company (TECO) | B-39 | 27.806 | -82.3835 | Background | 2011-08-18 | pH |  | 7.16 | SU | No
FL | Hillsborough | 33572 | Big Bend Station | Tampa Electric Company (TECO) | B-39 | 27.806 | -82.3835 | Background | 2011-08-18 | Sodium (Total) |  | 26.9 | mg/L | No
FL | Hillsborough | 33572 | Big Bend Station | Tampa Electric Company (TECO) | B-39 | 27.806 | -82.3835 | Background | 2011-08-18 | Sulfate (Total) |  | 452 | mg/L | No |  | 500 | mg/L | DWA
FL | Hillsborough | 33572 | Big Bend Station | Tampa Electric Company (TECO) | B-39 | 27.806 | -82.3835 | Background | 2011-08-18 | Thallium (Total) |  | 0.0001 | mg/L | No |  | 0.002 | mg/L | MCL
FL | Hillsborough | 33572 | Big Bend Station | Tampa Electric Company (TECO) | B-39 | 27.806 | -82.3835 | Background | 2011-08-18 | Total Dissolved Solids |  | 1060 | mg/L | No
FL | Hillsborough | 33572 | Big Bend Station | Tampa Electric Company (TECO) | B-39 | 27.806 | -82.3835 | Background | 2011-08-18 | Turbidity |  | 8.68 | NTU | No
FL | Hillsborough | 33572 | Big Bend Station | Tampa Electric Company (TECO) | B-39 | 27.806 | -82.3835 | Background | 2011-11-30 | Aluminum (Total) |  | 0.169 | mg/L | No
FL | Hillsborough | 33572 | Big Bend Station | Tampa Electric Company (TECO) | B-39 | 27.806 | -82.3835 | Background | 2011-11-30 | Antimony (Total) |  | 0.0006 | mg/L | No |  | 0.006 | mg/L | MCL
FL | Hillsborough | 33572 | Big Bend Station | Tampa Electric Company (TECO) | B-39 | 27.806 | -82.3835 | Background | 2011-11-30 | Arsenic (Total) |  | 0.0115 | mg/L | Yes | 1.15 | 0.01 | mg/L | MCL
FL | Hillsborough | 33572 | Big Bend Station | Tampa Electric Company (TECO) | B-39 | 27.806 | -82.3835 | Background | 2011-11-30 | Boron (Total) |  | 0.0338 | mg/L | No |  | 3 | mg/L | CHA
FL | Hillsborough | 33572 | Big Bend Station | Tampa Electric Company (TECO) | B-39 | 27.806 | -82.3835 | Background | 2011-11-30 | Chloride (Total) |  | 58.5 | mg/L | No
FL | Hillsborough | 33572 | Big Bend Station | Tampa Electric Company (TECO) | B-39 | 27.806 | -82.3835 | Background | 2011-11-30 | Fluoride (Total) |  | 0.207 | mg/L | No |  | 4 | mg/L | MCL
FL | Hillsborough | 33572 | Big Bend Station | Tampa Electric Company (TECO) | B-39 | 27.806 | -82.3835 | Background | 2011-11-30 | Gross Alpha Particle |  | 28 | pCi/L | Yes | 1.8667 | 15 | pCi/L | MCL
FL | Hillsborough | 33572 | Big Bend Station | Tampa Electric Company (TECO) | B-39 | 27.806 | -82.3835 | Background | 2011-11-30 | Iron (Total) |  | 0.443 | mg/L | No
FL | Hillsborough | 33572 | Big Bend Station | Tampa Electric Company (TECO) | B-39 | 27.806 | -82.3835 | Background | 2011-11-30 | Lead (Total) |  | 8e-05 | mg/L | No |  | 0.015 | mg/L | MCL
FL | Hillsborough | 33572 | Big Bend Station | Tampa Electric Company (TECO) | B-39 | 27.806 | -82.3835 | Background | 2011-11-30 | Manganese (Total) |  | 1.14 | mg/L | Yes | 3.8 | 0.3 | mg/L | LHA
FL | Hillsborough | 33572 | Big Bend Station | Tampa Electric Company (TECO) | B-39 | 27.806 | -82.3835 | Background | 2011-11-30 | Molybdenum (Total) |  | 0.141 | mg/L | Yes | 3.525 | 0.04 | mg/L | LHA
FL | Hillsborough | 33572 | Big Bend Station | Tampa Electric Company (TECO) | B-39 | 27.806 | -82.3835 | Background | 2011-11-30 | Nitrate (as N) |  | 0.119 | mg/L | No |  | 10 | mg/L | MCL
FL | Hillsborough | 33572 | Big Bend Station | Tampa Electric Company (TECO) | B-39 | 27.806 | -82.3835 | Background | 2011-11-30 | pH |  | 6.87 | SU | No
FL | Hillsborough | 33572 | Big Bend Station | Tampa Electric Company (TECO) | B-39 | 27.806 | -82.3835 | Background | 2011-11-30 | Sodium (Total) |  | 26.4 | mg/L | No
FL | Hillsborough | 33572 | Big Bend Station | Tampa Electric Company (TECO) | B-39 | 27.806 | -82.3835 | Background | 2011-11-30 | Sulfate (Total) |  | 426 | mg/L | No |  | 500 | mg/L | DWA
FL | Hillsborough | 33572 | Big Bend Station | Tampa Electric Company (TECO) | B-39 | 27.806 | -82.3835 | Background | 2011-11-30 | Thallium (Total) |  | 0.0001 | mg/L | No |  | 0.002 | mg/L | MCL
FL | Hillsborough | 33572 | Big Bend Station | Tampa Electric Company (TECO) | B-39 | 27.806 | -82.3835 | Background | 2011-11-30 | Total Dissolved Solids |  | 964 | mg/L | No
FL | Hillsborough | 33572 | Big Bend Station | Tampa Electric Company (TECO) | B-39 | 27.806 | -82.3835 | Background | 2011-11-30 | Turbidity |  | 8.65 | NTU | No
FL | Hillsborough | 33572 | Big Bend Station | Tampa Electric Company (TECO) | B-40 | 27.7968 | -82.3884 | Background | 2010-02-11 | Aluminum (Total) |  | 0.06529 | mg/L | No
FL | Hillsborough | 33572 | Big Bend Station | Tampa Electric Company (TECO) | B-40 | 27.7968 | -82.3884 | Background | 2010-02-11 | Antimony (Total) | < | 0.0006 | mg/L | No |  | 0.006 | mg/L | MCL
FL | Hillsborough | 33572 | Big Bend Station | Tampa Electric Company (TECO) | B-40 | 27.7968 | -82.3884 | Background | 2010-02-11 | Arsenic (Total) |  | 0.00202 | mg/L | No |  | 0.01 | mg/L | MCL
FL | Hillsborough | 33572 | Big Bend Station | Tampa Electric Company (TECO) | B-40 | 27.7968 | -82.3884 | Background | 2010-02-11 | Boron (Total) |  | 0.0676 | mg/L | No |  | 3 | mg/L | CHA
FL | Hillsborough | 33572 | Big Bend Station | Tampa Electric Company (TECO) | B-40 | 27.7968 | -82.3884 | Background | 2010-02-11 | Chloride (Total) |  | 70.3 | mg/L | No
FL | Hillsborough | 33572 | Big Bend Station | Tampa Electric Company (TECO) | B-40 | 27.7968 | -82.3884 | Background | 2010-02-11 | Fluoride (Total) |  | 0.17 | mg/L | No |  | 4 | mg/L | MCL
FL | Hillsborough | 33572 | Big Bend Station | Tampa Electric Company (TECO) | B-40 | 27.7968 | -82.3884 | Background | 2010-02-11 | Gross Alpha Particle |  | 39 | pCi/l | Yes | 2.6 | 15 | pCi/L | MCL
FL | Hillsborough | 33572 | Big Bend Station | Tampa Electric Company (TECO) | B-40 | 27.7968 | -82.3884 | Background | 2010-02-11 | Iron (Total) |  | 0.597 | mg/L | No
FL | Hillsborough | 33572 | Big Bend Station | Tampa Electric Company (TECO) | B-40 | 27.7968 | -82.3884 | Background | 2010-02-11 | Lead (Total) |  | 0.00023 | mg/L | No |  | 0.015 | mg/L | MCL
FL | Hillsborough | 33572 | Big Bend Station | Tampa Electric Company (TECO) | B-40 | 27.7968 | -82.3884 | Background | 2010-02-11 | Manganese (Total) |  | 0.01672 | mg/L | No |  | 0.3 | mg/L | LHA
FL | Hillsborough | 33572 | Big Bend Station | Tampa Electric Company (TECO) | B-40 | 27.7968 | -82.3884 | Background | 2010-02-11 | Molybdenum (Total) | < | 0.0006 | mg/L | No |  | 0.04 | mg/L | LHA
FL | Hillsborough | 33572 | Big Bend Station | Tampa Electric Company (TECO) | B-40 | 27.7968 | -82.3884 | Background | 2010-02-11 | Nitrate (as N) | < | 0.02 | mg/L | No |  | 10 | mg/L | MCL
FL | Hillsborough | 33572 | Big Bend Station | Tampa Electric Company (TECO) | B-40 | 27.7968 | -82.3884 | Background | 2010-02-11 | pH |  | 7 | SU | No
FL | Hillsborough | 33572 | Big Bend Station | Tampa Electric Company (TECO) | B-40 | 27.7968 | -82.3884 | Background | 2010-02-11 | Sodium (Total) |  | 33.2 | mg/L | No
FL | Hillsborough | 33572 | Big Bend Station | Tampa Electric Company (TECO) | B-40 | 27.7968 | -82.3884 | Background | 2010-02-11 | Sulfate (Total) |  | 654 | mg/L | Yes | 1.308 | 500 | mg/L | DWA
FL | Hillsborough | 33572 | Big Bend Station | Tampa Electric Company (TECO) | B-40 | 27.7968 | -82.3884 | Background | 2010-02-11 | Thallium (Total) |  | 3e-05 | mg/L | No |  | 0.002 | mg/L | MCL
FL | Hillsborough | 33572 | Big Bend Station | Tampa Electric Company (TECO) | B-40 | 27.7968 | -82.3884 | Background | 2010-02-11 | Total Dissolved Solids |  | 1380 | mg/L | No
FL | Hillsborough | 33572 | Big Bend Station | Tampa Electric Company (TECO) | B-40 | 27.7968 | -82.3884 | Background | 2010-02-11 | Turbidity |  | 1.4 | NTU | No
FL | Hillsborough | 33572 | Big Bend Station | Tampa Electric Company (TECO) | B-40 | 27.7968 | -82.3884 | Background | 2010-05-12 | Aluminum (Total) |  | 0.0139 | mg/L | No
FL | Hillsborough | 33572 | Big Bend Station | Tampa Electric Company (TECO) | B-40 | 27.7968 | -82.3884 | Background | 2010-05-12 | Antimony (Total) | < | 0.0006 | mg/L | No |  | 0.006 | mg/L | MCL
FL | Hillsborough | 33572 | Big Bend Station | Tampa Electric Company (TECO) | B-40 | 27.7968 | -82.3884 | Background | 2010-05-12 | Arsenic (Total) |  | 0.014 | mg/L | Yes | 1.4 | 0.01 | mg/L | MCL
FL | Hillsborough | 33572 | Big Bend Station | Tampa Electric Company (TECO) | B-40 | 27.7968 | -82.3884 | Background | 2010-05-12 | Boron (Total) |  | 0.068 | mg/L | No |  | 3 | mg/L | CHA
FL | Hillsborough | 33572 | Big Bend Station | Tampa Electric Company (TECO) | B-40 | 27.7968 | -82.3884 | Background | 2010-05-12 | Chloride (Total) |  | 94.1 | mg/L | No
FL | Hillsborough | 33572 | Big Bend Station | Tampa Electric Company (TECO) | B-40 | 27.7968 | -82.3884 | Background | 2010-05-12 | Fluoride (Total) |  | 0.22 | mg/L | No |  | 4 | mg/L | MCL
FL | Hillsborough | 33572 | Big Bend Station | Tampa Electric Company (TECO) | B-40 | 27.7968 | -82.3884 | Background | 2010-05-12 | Gross Alpha Particle |  | 38 | pCi/l | Yes | 2.5333 | 15 | pCi/L | MCL
FL | Hillsborough | 33572 | Big Bend Station | Tampa Electric Company (TECO) | B-40 | 27.7968 | -82.3884 | Background | 2010-05-12 | Iron (Total) |  | 2.363 | mg/L | No
FL | Hillsborough | 33572 | Big Bend Station | Tampa Electric Company (TECO) | B-40 | 27.7968 | -82.3884 | Background | 2010-05-12 | Lead (Total) | < | 8e-05 | mg/L | No |  | 0.015 | mg/L | MCL
FL | Hillsborough | 33572 | Big Bend Station | Tampa Electric Company (TECO) | B-40 | 27.7968 | -82.3884 | Background | 2010-05-12 | Manganese (Total) |  | 0.024 | mg/L | No |  | 0.3 | mg/L | LHA
FL | Hillsborough | 33572 | Big Bend Station | Tampa Electric Company (TECO) | B-40 | 27.7968 | -82.3884 | Background | 2010-05-12 | Molybdenum (Total) |  | 0.00088 | mg/L | No |  | 0.04 | mg/L | LHA
FL | Hillsborough | 33572 | Big Bend Station | Tampa Electric Company (TECO) | B-40 | 27.7968 | -82.3884 | Background | 2010-05-12 | Nitrate (as N) | < | 0.01 | mg/L | No |  | 10 | mg/L | MCL
FL | Hillsborough | 33572 | Big Bend Station | Tampa Electric Company (TECO) | B-40 | 27.7968 | -82.3884 | Background | 2010-05-12 | pH |  | 7 | SU | No
FL | Hillsborough | 33572 | Big Bend Station | Tampa Electric Company (TECO) | B-40 | 27.7968 | -82.3884 | Background | 2010-05-12 | Sodium (Total) |  | 37 | mg/L | No
FL | Hillsborough | 33572 | Big Bend Station | Tampa Electric Company (TECO) | B-40 | 27.7968 | -82.3884 | Background | 2010-05-12 | Sulfate (Total) |  | 796 | mg/L | Yes | 1.592 | 500 | mg/L | DWA
FL | Hillsborough | 33572 | Big Bend Station | Tampa Electric Company (TECO) | B-40 | 27.7968 | -82.3884 | Background | 2010-05-12 | Thallium (Total) | < | 1e-05 | mg/L | No |  | 0.002 | mg/L | MCL
FL | Hillsborough | 33572 | Big Bend Station | Tampa Electric Company (TECO) | B-40 | 27.7968 | -82.3884 | Background | 2010-05-12 | Total Dissolved Solids |  | 1540 | mg/L | No
FL | Hillsborough | 33572 | Big Bend Station | Tampa Electric Company (TECO) | B-40 | 27.7968 | -82.3884 | Background | 2010-05-12 | Turbidity |  | 1.2 | NTU | No
FL | Hillsborough | 33572 | Big Bend Station | Tampa Electric Company (TECO) | B-40 | 27.7968 | -82.3884 | Background | 2010-08-18 | Aluminum (Total) |  | 0.1188 | mg/L | No
FL | Hillsborough | 33572 | Big Bend Station | Tampa Electric Company (TECO) | B-40 | 27.7968 | -82.3884 | Background | 2010-08-18 | Antimony (Total) | < | 0.0006 | mg/L | No |  | 0.006 | mg/L | MCL
FL | Hillsborough | 33572 | Big Bend Station | Tampa Electric Company (TECO) | B-40 | 27.7968 | -82.3884 | Background | 2010-08-18 | Arsenic (Total) |  | 0.00278 | mg/L | No |  | 0.01 | mg/L | MCL
FL | Hillsborough | 33572 | Big Bend Station | Tampa Electric Company (TECO) | B-40 | 27.7968 | -82.3884 | Background | 2010-08-18 | Boron (Total) |  | 0.164 | mg/L | No |  | 3 | mg/L | CHA
FL | Hillsborough | 33572 | Big Bend Station | Tampa Electric Company (TECO) | B-40 | 27.7968 | -82.3884 | Background | 2010-08-18 | Chloride (Total) |  | 62.2 | mg/L | No
FL | Hillsborough | 33572 | Big Bend Station | Tampa Electric Company (TECO) | B-40 | 27.7968 | -82.3884 | Background | 2010-08-18 | Fluoride (Total) |  | 0.2 | mg/L | No |  | 4 | mg/L | MCL
FL | Hillsborough | 33572 | Big Bend Station | Tampa Electric Company (TECO) | B-40 | 27.7968 | -82.3884 | Background | 2010-08-18 | Gross Alpha Particle |  | 24 | pCi/l | Yes | 1.6 | 15 | pCi/L | MCL
FL | Hillsborough | 33572 | Big Bend Station | Tampa Electric Company (TECO) | B-40 | 27.7968 | -82.3884 | Background | 2010-08-18 | Iron (Total) |  | 0.971 | mg/L | No
FL | Hillsborough | 33572 | Big Bend Station | Tampa Electric Company (TECO) | B-40 | 27.7968 | -82.3884 | Background | 2010-08-18 | Lead (Total) | < | 8e-05 | mg/L | No |  | 0.015 | mg/L | MCL
FL | Hillsborough | 33572 | Big Bend Station | Tampa Electric Company (TECO) | B-40 | 27.7968 | -82.3884 | Background | 2010-08-18 | Manganese (Total) |  | 0.01535 | mg/L | No |  | 0.3 | mg/L | LHA
FL | Hillsborough | 33572 | Big Bend Station | Tampa Electric Company (TECO) | B-40 | 27.7968 | -82.3884 | Background | 2010-08-18 | Molybdenum (Total) | < | 0.0006 | mg/L | No |  | 0.04 | mg/L | LHA
FL | Hillsborough | 33572 | Big Bend Station | Tampa Electric Company (TECO) | B-40 | 27.7968 | -82.3884 | Background | 2010-08-18 | Nitrate (as N) | < | 0.02 | mg/L | No |  | 10 | mg/L | MCL
FL | Hillsborough | 33572 | Big Bend Station | Tampa Electric Company (TECO) | B-40 | 27.7968 | -82.3884 | Background | 2010-08-18 | pH |  | 7 | SU | No
FL | Hillsborough | 33572 | Big Bend Station | Tampa Electric Company (TECO) | B-40 | 27.7968 | -82.3884 | Background | 2010-08-18 | Sodium (Total) |  | 31.3 | mg/L | No
FL | Hillsborough | 33572 | Big Bend Station | Tampa Electric Company (TECO) | B-40 | 27.7968 | -82.3884 | Background | 2010-08-18 | Sulfate (Total) |  | 626 | mg/L | Yes | 1.252 | 500 | mg/L | DWA
FL | Hillsborough | 33572 | Big Bend Station | Tampa Electric Company (TECO) | B-40 | 27.7968 | -82.3884 | Background | 2010-08-18 | Thallium (Total) | < | 1e-05 | mg/L | No |  | 0.002 | mg/L | MCL
FL | Hillsborough | 33572 | Big Bend Station | Tampa Electric Company (TECO) | B-40 | 27.7968 | -82.3884 | Background | 2010-08-18 | Total Dissolved Solids |  | 1390 | mg/L | No
FL | Hillsborough | 33572 | Big Bend Station | Tampa Electric Company (TECO) | B-40 | 27.7968 | -82.3884 | Background | 2010-08-18 | Turbidity |  | 1.2 | NTU | No
FL | Hillsborough | 33572 | Big Bend Station | Tampa Electric Company (TECO) | B-40 | 27.7968 | -82.3884 | Background | 2010-11-17 | Aluminum (Total) |  | 0.115 | mg/L | No
FL | Hillsborough | 33572 | Big Bend Station | Tampa Electric Company (TECO) | B-40 | 27.7968 | -82.3884 | Background | 2010-11-17 | Antimony (Total) | < | 0.003 | mg/L | No |  | 0.006 | mg/L | MCL
FL | Hillsborough | 33572 | Big Bend Station | Tampa Electric Company (TECO) | B-40 | 27.7968 | -82.3884 | Background | 2010-11-17 | Arsenic (Total) |  | 0.00432 | mg/L | No |  | 0.01 | mg/L | MCL
FL | Hillsborough | 33572 | Big Bend Station | Tampa Electric Company (TECO) | B-40 | 27.7968 | -82.3884 | Background | 2010-11-17 | Boron (Total) |  | 0.177 | mg/L | No |  | 3 | mg/L | CHA
FL | Hillsborough | 33572 | Big Bend Station | Tampa Electric Company (TECO) | B-40 | 27.7968 | -82.3884 | Background | 2010-11-17 | Chloride (Total) |  | 86.3 | mg/L | No
FL | Hillsborough | 33572 | Big Bend Station | Tampa Electric Company (TECO) | B-40 | 27.7968 | -82.3884 | Background | 2010-11-17 | Fluoride (Total) |  | 0.16 | mg/L | No |  | 4 | mg/L | MCL
FL | Hillsborough | 33572 | Big Bend Station | Tampa Electric Company (TECO) | B-40 | 27.7968 | -82.3884 | Background | 2010-11-17 | Gross Alpha Particle |  | 32 | pCi/L | Yes | 2.1333 | 15 | pCi/L | MCL
FL | Hillsborough | 33572 | Big Bend Station | Tampa Electric Company (TECO) | B-40 | 27.7968 | -82.3884 | Background | 2010-11-17 | Iron (Total) |  | 2.154 | mg/L | No
FL | Hillsborough | 33572 | Big Bend Station | Tampa Electric Company (TECO) | B-40 | 27.7968 | -82.3884 | Background | 2010-11-17 | Lead (Total) | < | 0.0004 | mg/L | No |  | 0.015 | mg/L | MCL
FL | Hillsborough | 33572 | Big Bend Station | Tampa Electric Company (TECO) | B-40 | 27.7968 | -82.3884 | Background | 2010-11-17 | Manganese (Total) |  | 0.0265 | mg/L | No |  | 0.3 | mg/L | LHA
FL | Hillsborough | 33572 | Big Bend Station | Tampa Electric Company (TECO) | B-40 | 27.7968 | -82.3884 | Background | 2010-11-17 | Molybdenum (Total) | < | 0.003 | mg/L | No |  | 0.04 | mg/L | LHA
FL | Hillsborough | 33572 | Big Bend Station | Tampa Electric Company (TECO) | B-40 | 27.7968 | -82.3884 | Background | 2010-11-17 | Nitrate (as N) | < | 0.02 | mg/L | No |  | 10 | mg/L | MCL
FL | Hillsborough | 33572 | Big Bend Station | Tampa Electric Company (TECO) | B-40 | 27.7968 | -82.3884 | Background | 2010-11-17 | pH |  | 6.9 | SU | No
FL | Hillsborough | 33572 | Big Bend Station | Tampa Electric Company (TECO) | B-40 | 27.7968 | -82.3884 | Background | 2010-11-17 | Sodium (Total) |  | 37 | mg/L | No
FL | Hillsborough | 33572 | Big Bend Station | Tampa Electric Company (TECO) | B-40 | 27.7968 | -82.3884 | Background | 2010-11-17 | Sulfate (Total) |  | 712 | mg/L | Yes | 1.424 | 500 | mg/L | DWA
FL | Hillsborough | 33572 | Big Bend Station | Tampa Electric Company (TECO) | B-40 | 27.7968 | -82.3884 | Background | 2010-11-17 | Thallium (Total) | < | 0.0005 | mg/L | No |  | 0.002 | mg/L | MCL
FL | Hillsborough | 33572 | Big Bend Station | Tampa Electric Company (TECO) | B-40 | 27.7968 | -82.3884 | Background | 2010-11-17 | Total Dissolved Solids |  | 1740 | mg/L | No
FL | Hillsborough | 33572 | Big Bend Station | Tampa Electric Company (TECO) | B-40 | 27.7968 | -82.3884 | Background | 2010-11-17 | Turbidity |  | 1 | NTU | No
FL | Hillsborough | 33572 | Big Bend Station | Tampa Electric Company (TECO) | B-40 | 27.7968 | -82.3884 | Background | 2011-02-17 | Aluminum (Total) |  | 0.1148 | mg/L | No
FL | Hillsborough | 33572 | Big Bend Station | Tampa Electric Company (TECO) | B-40 | 27.7968 | -82.3884 | Background | 2011-02-17 | Antimony (Total) | < | 0.0006 | mg/L | No |  | 0.006 | mg/L | MCL
FL | Hillsborough | 33572 | Big Bend Station | Tampa Electric Company (TECO) | B-40 | 27.7968 | -82.3884 | Background | 2011-02-17 | Arsenic (Total) |  | 0.00167 | mg/L | No |  | 0.01 | mg/L | MCL
FL | Hillsborough | 33572 | Big Bend Station | Tampa Electric Company (TECO) | B-40 | 27.7968 | -82.3884 | Background | 2011-02-17 | Boron (Total) |  | 0.0519 | mg/L | No |  | 3 | mg/L | CHA
FL | Hillsborough | 33572 | Big Bend Station | Tampa Electric Company (TECO) | B-40 | 27.7968 | -82.3884 | Background | 2011-02-17 | Chloride (Total) |  | 61.3 | mg/L | No
FL | Hillsborough | 33572 | Big Bend Station | Tampa Electric Company (TECO) | B-40 | 27.7968 | -82.3884 | Background | 2011-02-17 | Fluoride (Total) |  | 0.12 | mg/L | No |  | 4 | mg/L | MCL
FL | Hillsborough | 33572 | Big Bend Station | Tampa Electric Company (TECO) | B-40 | 27.7968 | -82.3884 | Background | 2011-02-17 | Gross Alpha Particle |  | 28 | pCi/L | Yes | 1.8667 | 15 | pCi/L | MCL
FL | Hillsborough | 33572 | Big Bend Station | Tampa Electric Company (TECO) | B-40 | 27.7968 | -82.3884 | Background | 2011-02-17 | Iron (Total) |  | 0.386 | mg/L | No
FL | Hillsborough | 33572 | Big Bend Station | Tampa Electric Company (TECO) | B-40 | 27.7968 | -82.3884 | Background | 2011-02-17 | Lead (Total) | < | 8e-05 | mg/L | No |  | 0.015 | mg/L | MCL
FL | Hillsborough | 33572 | Big Bend Station | Tampa Electric Company (TECO) | B-40 | 27.7968 | -82.3884 | Background | 2011-02-17 | Manganese (Total) |  | 0.01234 | mg/L | No |  | 0.3 | mg/L | LHA
FL | Hillsborough | 33572 | Big Bend Station | Tampa Electric Company (TECO) | B-40 | 27.7968 | -82.3884 | Background | 2011-02-17 | Molybdenum (Total) |  | 0.00064 | mg/L | No |  | 0.04 | mg/L | LHA
FL | Hillsborough | 33572 | Big Bend Station | Tampa Electric Company (TECO) | B-40 | 27.7968 | -82.3884 | Background | 2011-02-17 | Nitrate (as N) | < | 0.02 | mg/L | No |  | 10 | mg/L | MCL
FL | Hillsborough | 33572 | Big Bend Station | Tampa Electric Company (TECO) | B-40 | 27.7968 | -82.3884 | Background | 2011-02-17 | pH |  | 6.9 | SU | No
FL | Hillsborough | 33572 | Big Bend Station | Tampa Electric Company (TECO) | B-40 | 27.7968 | -82.3884 | Background | 2011-02-17 | Sodium (Total) |  | 30.5 | mg/L | No
FL | Hillsborough | 33572 | Big Bend Station | Tampa Electric Company (TECO) | B-40 | 27.7968 | -82.3884 | Background | 2011-02-17 | Sulfate (Total) |  | 611 | mg/L | Yes | 1.222 | 500 | mg/L | DWA
FL | Hillsborough | 33572 | Big Bend Station | Tampa Electric Company (TECO) | B-40 | 27.7968 | -82.3884 | Background | 2011-02-17 | Thallium (Total) | < | 0.0001 | mg/L | No |  | 0.002 | mg/L | MCL
FL | Hillsborough | 33572 | Big Bend Station | Tampa Electric Company (TECO) | B-40 | 27.7968 | -82.3884 | Background | 2011-02-17 | Total Dissolved Solids |  | 1310 | mg/L | No
FL | Hillsborough | 33572 | Big Bend Station | Tampa Electric Company (TECO) | B-40 | 27.7968 | -82.3884 | Background | 2011-02-17 | Turbidity |  | 0.6 | NTU | No
FL | Hillsborough | 33572 | Big Bend Station | Tampa Electric Company (TECO) | B-40 | 27.7968 | -82.3884 | Background | 2011-05-19 | Aluminum (Total) |  | 0.0027 | mg/L | No
FL | Hillsborough | 33572 | Big Bend Station | Tampa Electric Company (TECO) | B-40 | 27.7968 | -82.3884 | Background | 2011-05-19 | Antimony (Total) |  | 0.0006 | mg/L | No |  | 0.006 | mg/L | MCL
FL | Hillsborough | 33572 | Big Bend Station | Tampa Electric Company (TECO) | B-40 | 27.7968 | -82.3884 | Background | 2011-05-19 | Arsenic (Total) |  | 0.00361 | mg/L | No |  | 0.01 | mg/L | MCL
FL | Hillsborough | 33572 | Big Bend Station | Tampa Electric Company (TECO) | B-40 | 27.7968 | -82.3884 | Background | 2011-05-19 | Boron (Total) |  | 0.0744 | mg/L | No |  | 3 | mg/L | CHA
FL | Hillsborough | 33572 | Big Bend Station | Tampa Electric Company (TECO) | B-40 | 27.7968 | -82.3884 | Background | 2011-05-19 | Chloride (Total) |  | 81.9 | mg/L | No
FL | Hillsborough | 33572 | Big Bend Station | Tampa Electric Company (TECO) | B-40 | 27.7968 | -82.3884 | Background | 2011-05-19 | Fluoride (Total) |  | 0.268 | mg/L | No |  | 4 | mg/L | MCL
FL | Hillsborough | 33572 | Big Bend Station | Tampa Electric Company (TECO) | B-40 | 27.7968 | -82.3884 | Background | 2011-05-19 | Gross Alpha Particle |  | 45 | pCi/L | Yes | 3 | 15 | pCi/L | MCL
FL | Hillsborough | 33572 | Big Bend Station | Tampa Electric Company (TECO) | B-40 | 27.7968 | -82.3884 | Background | 2011-05-19 | Iron (Total) |  | 1.13 | mg/L | No
FL | Hillsborough | 33572 | Big Bend Station | Tampa Electric Company (TECO) | B-40 | 27.7968 | -82.3884 | Background | 2011-05-19 | Lead (Total) |  | 8e-05 | mg/L | No |  | 0.015 | mg/L | MCL
FL | Hillsborough | 33572 | Big Bend Station | Tampa Electric Company (TECO) | B-40 | 27.7968 | -82.3884 | Background | 2011-05-19 | Manganese (Total) |  | 0.0226 | mg/L | No |  | 0.3 | mg/L | LHA
FL | Hillsborough | 33572 | Big Bend Station | Tampa Electric Company (TECO) | B-40 | 27.7968 | -82.3884 | Background | 2011-05-19 | Molybdenum (Total) |  | 0.000769 | mg/L | No |  | 0.04 | mg/L | LHA
FL | Hillsborough | 33572 | Big Bend Station | Tampa Electric Company (TECO) | B-40 | 27.7968 | -82.3884 | Background | 2011-05-19 | Nitrate (as N) |  | 0.02 | mg/L | No |  | 10 | mg/L | MCL
FL | Hillsborough | 33572 | Big Bend Station | Tampa Electric Company (TECO) | B-40 | 27.7968 | -82.3884 | Background | 2011-05-19 | pH |  | 6.7 | SU | No
FL | Hillsborough | 33572 | Big Bend Station | Tampa Electric Company (TECO) | B-40 | 27.7968 | -82.3884 | Background | 2011-05-19 | Sodium (Total) |  | 34.6 | mg/L | No
FL | Hillsborough | 33572 | Big Bend Station | Tampa Electric Company (TECO) | B-40 | 27.7968 | -82.3884 | Background | 2011-05-19 | Sulfate (Total) |  | 711 | mg/L | Yes | 1.422 | 500 | mg/L | DWA
FL | Hillsborough | 33572 | Big Bend Station | Tampa Electric Company (TECO) | B-40 | 27.7968 | -82.3884 | Background | 2011-05-19 | Thallium (Total) |  | 0.0001 | mg/L | No |  | 0.002 | mg/L | MCL
FL | Hillsborough | 33572 | Big Bend Station | Tampa Electric Company (TECO) | B-40 | 27.7968 | -82.3884 | Background | 2011-05-19 | Total Dissolved Solids |  | 1590 | mg/L | No
FL | Hillsborough | 33572 | Big Bend Station | Tampa Electric Company (TECO) | B-40 | 27.7968 | -82.3884 | Background | 2011-05-19 | Turbidity |  | 0.4 | NTU | No
FL | Hillsborough | 33572 | Big Bend Station | Tampa Electric Company (TECO) | B-40 | 27.7968 | -82.3884 | Background | 2011-08-11 | Aluminum (Total) |  | 0.108 | mg/L | No
FL | Hillsborough | 33572 | Big Bend Station | Tampa Electric Company (TECO) | B-40 | 27.7968 | -82.3884 | Background | 2011-08-11 | Antimony (Total) |  | 0.0006 | mg/L | No |  | 0.006 | mg/L | MCL
FL | Hillsborough | 33572 | Big Bend Station | Tampa Electric Company (TECO) | B-40 | 27.7968 | -82.3884 | Background | 2011-08-11 | Arsenic (Total) |  | 0.0019 | mg/L | No |  | 0.01 | mg/L | MCL
FL | Hillsborough | 33572 | Big Bend Station | Tampa Electric Company (TECO) | B-40 | 27.7968 | -82.3884 | Background | 2011-08-11 | Boron (Total) |  | 0.151 | mg/L | No |  | 3 | mg/L | CHA
FL | Hillsborough | 33572 | Big Bend Station | Tampa Electric Company (TECO) | B-40 | 27.7968 | -82.3884 | Background | 2011-08-11 | Chloride (Total) |  | 73 | mg/L | No
FL | Hillsborough | 33572 | Big Bend Station | Tampa Electric Company (TECO) | B-40 | 27.7968 | -82.3884 | Background | 2011-08-11 | Fluoride (Total) |  | 0.142 | mg/L | No |  | 4 | mg/L | MCL
FL | Hillsborough | 33572 | Big Bend Station | Tampa Electric Company (TECO) | B-40 | 27.7968 | -82.3884 | Background | 2011-08-11 | Gross Alpha Particle |  | 28 | pCi/L | Yes | 1.8667 | 15 | pCi/L | MCL
FL | Hillsborough | 33572 | Big Bend Station | Tampa Electric Company (TECO) | B-40 | 27.7968 | -82.3884 | Background | 2011-08-11 | Iron (Total) |  | 0.375 | mg/L | No
FL | Hillsborough | 33572 | Big Bend Station | Tampa Electric Company (TECO) | B-40 | 27.7968 | -82.3884 | Background | 2011-08-11 | Lead (Total) |  | 8e-05 | mg/L | No |  | 0.015 | mg/L | MCL
FL | Hillsborough | 33572 | Big Bend Station | Tampa Electric Company (TECO) | B-40 | 27.7968 | -82.3884 | Background | 2011-08-11 | Manganese (Total) |  | 0.0156 | mg/L | No |  | 0.3 | mg/L | LHA
FL | Hillsborough | 33572 | Big Bend Station | Tampa Electric Company (TECO) | B-40 | 27.7968 | -82.3884 | Background | 2011-08-11 | Molybdenum (Total) |  | 0.0006 | mg/L | No |  | 0.04 | mg/L | LHA
FL | Hillsborough | 33572 | Big Bend Station | Tampa Electric Company (TECO) | B-40 | 27.7968 | -82.3884 | Background | 2011-08-11 | Nitrate (as N) |  | 0.02 | mg/L | No |  | 10 | mg/L | MCL
FL | Hillsborough | 33572 | Big Bend Station | Tampa Electric Company (TECO) | B-40 | 27.7968 | -82.3884 | Background | 2011-08-11 | pH |  | 6.96 | SU | No
FL | Hillsborough | 33572 | Big Bend Station | Tampa Electric Company (TECO) | B-40 | 27.7968 | -82.3884 | Background | 2011-08-11 | Sodium (Total) |  | 34.7 | mg/L | No
FL | Hillsborough | 33572 | Big Bend Station | Tampa Electric Company (TECO) | B-40 | 27.7968 | -82.3884 | Background | 2011-08-11 | Sulfate (Total) |  | 679 | mg/L | Yes | 1.358 | 500 | mg/L | DWA
FL | Hillsborough | 33572 | Big Bend Station | Tampa Electric Company (TECO) | B-40 | 27.7968 | -82.3884 | Background | 2011-08-11 | Thallium (Total) |  | 0.0001 | mg/L | No |  | 0.002 | mg/L | MCL
FL | Hillsborough | 33572 | Big Bend Station | Tampa Electric Company (TECO) | B-40 | 27.7968 | -82.3884 | Background | 2011-08-11 | Total Dissolved Solids |  | 1470 | mg/L | No
FL | Hillsborough | 33572 | Big Bend Station | Tampa Electric Company (TECO) | B-40 | 27.7968 | -82.3884 | Background | 2011-08-11 | Turbidity |  | 0.61 | NTU | No
FL | Hillsborough | 33572 | Big Bend Station | Tampa Electric Company (TECO) | B-40 | 27.7968 | -82.3884 | Background | 2011-11-09 | Aluminum (Total) |  | 0.125 | mg/L | No
FL | Hillsborough | 33572 | Big Bend Station | Tampa Electric Company (TECO) | B-40 | 27.7968 | -82.3884 | Background | 2011-11-09 | Antimony (Total) |  | 0.0006 | mg/L | No |  | 0.006 | mg/L | MCL
FL | Hillsborough | 33572 | Big Bend Station | Tampa Electric Company (TECO) | B-40 | 27.7968 | -82.3884 | Background | 2011-11-09 | Arsenic (Total) |  | 0.00418 | mg/L | No |  | 0.01 | mg/L | MCL
FL | Hillsborough | 33572 | Big Bend Station | Tampa Electric Company (TECO) | B-40 | 27.7968 | -82.3884 | Background | 2011-11-09 | Boron (Total) |  | 0.0986 | mg/L | No |  | 3 | mg/L | CHA
FL | Hillsborough | 33572 | Big Bend Station | Tampa Electric Company (TECO) | B-40 | 27.7968 | -82.3884 | Background | 2011-11-09 | Chloride (Total) |  | 78.2 | mg/L | No
FL | Hillsborough | 33572 | Big Bend Station | Tampa Electric Company (TECO) | B-40 | 27.7968 | -82.3884 | Background | 2011-11-09 | Fluoride (Total) |  | 0.1 | mg/L | No |  | 4 | mg/L | MCL
FL | Hillsborough | 33572 | Big Bend Station | Tampa Electric Company (TECO) | B-40 | 27.7968 | -82.3884 | Background | 2011-11-09 | Gross Alpha Particle |  | 31 | pCi/L | Yes | 2.0667 | 15 | pCi/L | MCL
FL | Hillsborough | 33572 | Big Bend Station | Tampa Electric Company (TECO) | B-40 | 27.7968 | -82.3884 | Background | 2011-11-09 | Iron (Total) |  | 1.26 | mg/L | No
FL | Hillsborough | 33572 | Big Bend Station | Tampa Electric Company (TECO) | B-40 | 27.7968 | -82.3884 | Background | 2011-11-09 | Lead (Total) |  | 8e-05 | mg/L | No |  | 0.015 | mg/L | MCL
FL | Hillsborough | 33572 | Big Bend Station | Tampa Electric Company (TECO) | B-40 | 27.7968 | -82.3884 | Background | 2011-11-09 | Manganese (Total) |  | 0.0202 | mg/L | No |  | 0.3 | mg/L | LHA
FL | Hillsborough | 33572 | Big Bend Station | Tampa Electric Company (TECO) | B-40 | 27.7968 | -82.3884 | Background | 2011-11-09 | Molybdenum (Total) |  | 0.0006 | mg/L | No |  | 0.04 | mg/L | LHA
FL | Hillsborough | 33572 | Big Bend Station | Tampa Electric Company (TECO) | B-40 | 27.7968 | -82.3884 | Background | 2011-11-09 | Nitrate (as N) |  | 0.02 | mg/L | No |  | 10 | mg/L | MCL
FL | Hillsborough | 33572 | Big Bend Station | Tampa Electric Company (TECO) | B-40 | 27.7968 | -82.3884 | Background | 2011-11-09 | pH |  | 6.98 | SU | No
FL | Hillsborough | 33572 | Big Bend Station | Tampa Electric Company (TECO) | B-40 | 27.7968 | -82.3884 | Background | 2011-11-09 | Sodium (Total) |  | 36.2 | mg/L | No
FL | Hillsborough | 33572 | Big Bend Station | Tampa Electric Company (TECO) | B-40 | 27.7968 | -82.3884 | Background | 2011-11-09 | Sulfate (Total) |  | 724 | mg/L | Yes | 1.448 | 500 | mg/L | DWA
FL | Hillsborough | 33572 | Big Bend Station | Tampa Electric Company (TECO) | B-40 | 27.7968 | -82.3884 | Background | 2011-11-09 | Thallium (Total) |  | 0.0001 | mg/L | No |  | 0.002 | mg/L | MCL
FL | Hillsborough | 33572 | Big Bend Station | Tampa Electric Company (TECO) | B-40 | 27.7968 | -82.3884 | Background | 2011-11-09 | Total Dissolved Solids |  | 1620 | mg/L | No
FL | Hillsborough | 33572 | Big Bend Station | Tampa Electric Company (TECO) | B-40 | 27.7968 | -82.3884 | Background | 2011-11-09 | Turbidity |  | 2.24 | NTU | No
FL | Hillsborough | 33572 | Big Bend Station | Tampa Electric Company (TECO) | B-41 | 27.7851 | -82.3924 | Background | 2010-02-10 | Aluminum (Total) |  | 0.03328 | mg/L | No
FL | Hillsborough | 33572 | Big Bend Station | Tampa Electric Company (TECO) | B-41 | 27.7851 | -82.3924 | Background | 2010-02-10 | Antimony (Total) | < | 0.0006 | mg/L | No |  | 0.006 | mg/L | MCL
FL | Hillsborough | 33572 | Big Bend Station | Tampa Electric Company (TECO) | B-41 | 27.7851 | -82.3924 | Background | 2010-02-10 | Arsenic (Total) |  | 0.00374 | mg/L | No |  | 0.01 | mg/L | MCL
FL | Hillsborough | 33572 | Big Bend Station | Tampa Electric Company (TECO) | B-41 | 27.7851 | -82.3924 | Background | 2010-02-10 | Boron (Total) |  | 0.0643 | mg/L | No |  | 3 | mg/L | CHA
FL | Hillsborough | 33572 | Big Bend Station | Tampa Electric Company (TECO) | B-41 | 27.7851 | -82.3924 | Background | 2010-02-10 | Chloride (Total) |  | 81.1 | mg/L | No
FL | Hillsborough | 33572 | Big Bend Station | Tampa Electric Company (TECO) | B-41 | 27.7851 | -82.3924 | Background | 2010-02-10 | Fluoride (Total) |  | 0.2 | mg/L | No |  | 4 | mg/L | MCL
FL | Hillsborough | 33572 | Big Bend Station | Tampa Electric Company (TECO) | B-41 | 27.7851 | -82.3924 | Background | 2010-02-10 | Gross Alpha Particle |  | 25 | pCi/l | Yes | 1.6667 | 15 | pCi/L | MCL
FL | Hillsborough | 33572 | Big Bend Station | Tampa Electric Company (TECO) | B-41 | 27.7851 | -82.3924 | Background | 2010-02-10 | Iron (Total) |  | 0.0344 | mg/L | No
FL | Hillsborough | 33572 | Big Bend Station | Tampa Electric Company (TECO) | B-41 | 27.7851 | -82.3924 | Background | 2010-02-10 | Lead (Total) | < | 8e-05 | mg/L | No |  | 0.015 | mg/L | MCL
FL | Hillsborough | 33572 | Big Bend Station | Tampa Electric Company (TECO) | B-41 | 27.7851 | -82.3924 | Background | 2010-02-10 | Manganese (Total) |  | 0.00219 | mg/L | No |  | 0.3 | mg/L | LHA
FL | Hillsborough | 33572 | Big Bend Station | Tampa Electric Company (TECO) | B-41 | 27.7851 | -82.3924 | Background | 2010-02-10 | Molybdenum (Total) |  | 0.0126 | mg/L | No |  | 0.04 | mg/L | LHA
FL | Hillsborough | 33572 | Big Bend Station | Tampa Electric Company (TECO) | B-41 | 27.7851 | -82.3924 | Background | 2010-02-10 | Nitrate (as N) |  | 0.1 | mg/L | No |  | 10 | mg/L | MCL
FL | Hillsborough | 33572 | Big Bend Station | Tampa Electric Company (TECO) | B-41 | 27.7851 | -82.3924 | Background | 2010-02-10 | pH |  | 7 | SU | No
FL | Hillsborough | 33572 | Big Bend Station | Tampa Electric Company (TECO) | B-41 | 27.7851 | -82.3924 | Background | 2010-02-10 | Sodium (Total) |  | 37.3 | mg/L | No
FL | Hillsborough | 33572 | Big Bend Station | Tampa Electric Company (TECO) | B-41 | 27.7851 | -82.3924 | Background | 2010-02-10 | Sulfate (Total) |  | 328 | mg/L | No |  | 500 | mg/L | DWA
FL | Hillsborough | 33572 | Big Bend Station | Tampa Electric Company (TECO) | B-41 | 27.7851 | -82.3924 | Background | 2010-02-10 | Thallium (Total) |  | 0.00011 | mg/L | No |  | 0.002 | mg/L | MCL
FL | Hillsborough | 33572 | Big Bend Station | Tampa Electric Company (TECO) | B-41 | 27.7851 | -82.3924 | Background | 2010-02-10 | Total Dissolved Solids |  | 941 | mg/L | No
FL | Hillsborough | 33572 | Big Bend Station | Tampa Electric Company (TECO) | B-41 | 27.7851 | -82.3924 | Background | 2010-02-10 | Turbidity |  | 1.9 | NTU | No
FL | Hillsborough | 33572 | Big Bend Station | Tampa Electric Company (TECO) | B-41 | 27.7851 | -82.3924 | Background | 2010-05-05 | Aluminum (Total) |  | 0.0164 | mg/L | No
FL | Hillsborough | 33572 | Big Bend Station | Tampa Electric Company (TECO) | B-41 | 27.7851 | -82.3924 | Background | 2010-05-05 | Antimony (Total) | < | 0.0006 | mg/L | No |  | 0.006 | mg/L | MCL
FL | Hillsborough | 33572 | Big Bend Station | Tampa Electric Company (TECO) | B-41 | 27.7851 | -82.3924 | Background | 2010-05-05 | Arsenic (Total) |  | 0.0101 | mg/L | Yes | 1.01 | 0.01 | mg/L | MCL
FL | Hillsborough | 33572 | Big Bend Station | Tampa Electric Company (TECO) | B-41 | 27.7851 | -82.3924 | Background | 2010-05-05 | Boron (Total) |  | 0.031 | mg/L | No |  | 3 | mg/L | CHA
FL | Hillsborough | 33572 | Big Bend Station | Tampa Electric Company (TECO) | B-41 | 27.7851 | -82.3924 | Background | 2010-05-05 | Chloride (Total) |  | 41.1 | mg/L | No
FL | Hillsborough | 33572 | Big Bend Station | Tampa Electric Company (TECO) | B-41 | 27.7851 | -82.3924 | Background | 2010-05-05 | Fluoride (Total) |  | 0.29 | mg/L | No |  | 4 | mg/L | MCL
FL | Hillsborough | 33572 | Big Bend Station | Tampa Electric Company (TECO) | B-41 | 27.7851 | -82.3924 | Background | 2010-05-05 | Gross Alpha Particle |  | 18.1 | pCi/l | Yes | 1.2067 | 15 | pCi/L | MCL
FL | Hillsborough | 33572 | Big Bend Station | Tampa Electric Company (TECO) | B-41 | 27.7851 | -82.3924 | Background | 2010-05-05 | Iron (Total) |  | 0.018 | mg/L | No
FL | Hillsborough | 33572 | Big Bend Station | Tampa Electric Company (TECO) | B-41 | 27.7851 | -82.3924 | Background | 2010-05-05 | Lead (Total) | < | 8e-05 | mg/L | No |  | 0.015 | mg/L | MCL
FL | Hillsborough | 33572 | Big Bend Station | Tampa Electric Company (TECO) | B-41 | 27.7851 | -82.3924 | Background | 2010-05-05 | Manganese (Total) |  | 0.0122 | mg/L | No |  | 0.3 | mg/L | LHA
FL | Hillsborough | 33572 | Big Bend Station | Tampa Electric Company (TECO) | B-41 | 27.7851 | -82.3924 | Background | 2010-05-05 | Molybdenum (Total) |  | 0.0124 | mg/L | No |  | 0.04 | mg/L | LHA
FL | Hillsborough | 33572 | Big Bend Station | Tampa Electric Company (TECO) | B-41 | 27.7851 | -82.3924 | Background | 2010-05-05 | Nitrate (as N) | < | 0.02 | mg/L | No |  | 10 | mg/L | MCL
FL | Hillsborough | 33572 | Big Bend Station | Tampa Electric Company (TECO) | B-41 | 27.7851 | -82.3924 | Background | 2010-05-05 | pH |  | 7.1 | SU | No
FL | Hillsborough | 33572 | Big Bend Station | Tampa Electric Company (TECO) | B-41 | 27.7851 | -82.3924 | Background | 2010-05-05 | Sodium (Total) |  | 25 | mg/L | No
FL | Hillsborough | 33572 | Big Bend Station | Tampa Electric Company (TECO) | B-41 | 27.7851 | -82.3924 | Background | 2010-05-05 | Sulfate (Total) |  | 348 | mg/L | No |  | 500 | mg/L | DWA
FL | Hillsborough | 33572 | Big Bend Station | Tampa Electric Company (TECO) | B-41 | 27.7851 | -82.3924 | Background | 2010-05-05 | Thallium (Total) |  | 5e-05 | mg/L | No |  | 0.002 | mg/L | MCL
FL | Hillsborough | 33572 | Big Bend Station | Tampa Electric Company (TECO) | B-41 | 27.7851 | -82.3924 | Background | 2010-05-05 | Total Dissolved Solids |  | 810 | mg/L | No
FL | Hillsborough | 33572 | Big Bend Station | Tampa Electric Company (TECO) | B-41 | 27.7851 | -82.3924 | Background | 2010-05-05 | Turbidity |  | 2.1 | NTU | No
FL | Hillsborough | 33572 | Big Bend Station | Tampa Electric Company (TECO) | B-41 | 27.7851 | -82.3924 | Background | 2010-08-19 | Aluminum (Total) |  | 0.1449 | mg/L | No
FL | Hillsborough | 33572 | Big Bend Station | Tampa Electric Company (TECO) | B-41 | 27.7851 | -82.3924 | Background | 2010-08-19 | Antimony (Total) | < | 0.0006 | mg/L | No |  | 0.006 | mg/L | MCL
FL | Hillsborough | 33572 | Big Bend Station | Tampa Electric Company (TECO) | B-41 | 27.7851 | -82.3924 | Background | 2010-08-19 | Arsenic (Total) |  | 0.0047 | mg/L | No |  | 0.01 | mg/L | MCL
FL | Hillsborough | 33572 | Big Bend Station | Tampa Electric Company (TECO) | B-41 | 27.7851 | -82.3924 | Background | 2010-08-19 | Boron (Total) |  | 0.0798 | mg/L | No |  | 3 | mg/L | CHA
FL | Hillsborough | 33572 | Big Bend Station | Tampa Electric Company (TECO) | B-41 | 27.7851 | -82.3924 | Background | 2010-08-19 | Chloride (Total) |  | 31.8 | mg/L | No
FL | Hillsborough | 33572 | Big Bend Station | Tampa Electric Company (TECO) | B-41 | 27.7851 | -82.3924 | Background | 2010-08-19 | Fluoride (Total) |  | 0.27 | mg/L | No |  | 4 | mg/L | MCL
FL | Hillsborough | 33572 | Big Bend Station | Tampa Electric Company (TECO) | B-41 | 27.7851 | -82.3924 | Background | 2010-08-19 | Gross Alpha Particle |  | 19.3 | pCi/l | Yes | 1.2867 | 15 | pCi/L | MCL
FL | Hillsborough | 33572 | Big Bend Station | Tampa Electric Company (TECO) | B-41 | 27.7851 | -82.3924 | Background | 2010-08-19 | Iron (Total) |  | 0.0192 | mg/L | No
FL | Hillsborough | 33572 | Big Bend Station | Tampa Electric Company (TECO) | B-41 | 27.7851 | -82.3924 | Background | 2010-08-19 | Lead (Total) | < | 8e-05 | mg/L | No |  | 0.015 | mg/L | MCL
FL | Hillsborough | 33572 | Big Bend Station | Tampa Electric Company (TECO) | B-41 | 27.7851 | -82.3924 | Background | 2010-08-19 | Manganese (Total) |  | 0.01353 | mg/L | No |  | 0.3 | mg/L | LHA
FL | Hillsborough | 33572 | Big Bend Station | Tampa Electric Company (TECO) | B-41 | 27.7851 | -82.3924 | Background | 2010-08-19 | Molybdenum (Total) |  | 0.0088 | mg/L | No |  | 0.04 | mg/L | LHA
FL | Hillsborough | 33572 | Big Bend Station | Tampa Electric Company (TECO) | B-41 | 27.7851 | -82.3924 | Background | 2010-08-19 | Nitrate (as N) | < | 0.02 | mg/L | No |  | 10 | mg/L | MCL
FL | Hillsborough | 33572 | Big Bend Station | Tampa Electric Company (TECO) | B-41 | 27.7851 | -82.3924 | Background | 2010-08-19 | pH |  | 7.2 | SU | No
FL | Hillsborough | 33572 | Big Bend Station | Tampa Electric Company (TECO) | B-41 | 27.7851 | -82.3924 | Background | 2010-08-19 | Sodium (Total) |  | 19.9 | mg/L | No
FL | Hillsborough | 33572 | Big Bend Station | Tampa Electric Company (TECO) | B-41 | 27.7851 | -82.3924 | Background | 2010-08-19 | Sulfate (Total) |  | 342 | mg/L | No |  | 500 | mg/L | DWA
FL | Hillsborough | 33572 | Big Bend Station | Tampa Electric Company (TECO) | B-41 | 27.7851 | -82.3924 | Background | 2010-08-19 | Thallium (Total) |  | 7e-05 | mg/L | No |  | 0.002 | mg/L | MCL
FL | Hillsborough | 33572 | Big Bend Station | Tampa Electric Company (TECO) | B-41 | 27.7851 | -82.3924 | Background | 2010-08-19 | Total Dissolved Solids |  | 832 | mg/L | No
FL | Hillsborough | 33572 | Big Bend Station | Tampa Electric Company (TECO) | B-41 | 27.7851 | -82.3924 | Background | 2010-08-19 | Turbidity |  | 2.8 | NTU | No
FL | Hillsborough | 33572 | Big Bend Station | Tampa Electric Company (TECO) | B-41 | 27.7851 | -82.3924 | Background | 2010-11-11 | Aluminum (Total) |  | 0.18 | mg/L | No
FL | Hillsborough | 33572 | Big Bend Station | Tampa Electric Company (TECO) | B-41 | 27.7851 | -82.3924 | Background | 2010-11-11 | Antimony (Total) | < | 0.003 | mg/L | No |  | 0.006 | mg/L | MCL
FL | Hillsborough | 33572 | Big Bend Station | Tampa Electric Company (TECO) | B-41 | 27.7851 | -82.3924 | Background | 2010-11-11 | Arsenic (Total) |  | 0.00477 | mg/L | No |  | 0.01 | mg/L | MCL
FL | Hillsborough | 33572 | Big Bend Station | Tampa Electric Company (TECO) | B-41 | 27.7851 | -82.3924 | Background | 2010-11-11 | Boron (Total) |  | 0.113 | mg/L | No |  | 3 | mg/L | CHA
FL | Hillsborough | 33572 | Big Bend Station | Tampa Electric Company (TECO) | B-41 | 27.7851 | -82.3924 | Background | 2010-11-11 | Chloride (Total) |  | 28.4 | mg/L | No
FL | Hillsborough | 33572 | Big Bend Station | Tampa Electric Company (TECO) | B-41 | 27.7851 | -82.3924 | Background | 2010-11-11 | Fluoride (Total) |  | 0.22 | mg/L | No |  | 4 | mg/L | MCL
FL | Hillsborough | 33572 | Big Bend Station | Tampa Electric Company (TECO) | B-41 | 27.7851 | -82.3924 | Background | 2010-11-11 | Gross Alpha Particle |  | 6.8 | pCi/L | No |  | 15 | pCi/L | MCL
FL | Hillsborough | 33572 | Big Bend Station | Tampa Electric Company (TECO) | B-41 | 27.7851 | -82.3924 | Background | 2010-11-11 | Iron (Total) |  | 0.008 | mg/L | No
FL | Hillsborough | 33572 | Big Bend Station | Tampa Electric Company (TECO) | B-41 | 27.7851 | -82.3924 | Background | 2010-11-11 | Lead (Total) | < | 0.0004 | mg/L | No |  | 0.015 | mg/L | MCL
FL | Hillsborough | 33572 | Big Bend Station | Tampa Electric Company (TECO) | B-41 | 27.7851 | -82.3924 | Background | 2010-11-11 | Manganese (Total) |  | 0.0167 | mg/L | No |  | 0.3 | mg/L | LHA
FL | Hillsborough | 33572 | Big Bend Station | Tampa Electric Company (TECO) | B-41 | 27.7851 | -82.3924 | Background | 2010-11-11 | Molybdenum (Total) |  | 0.0032 | mg/L | No |  | 0.04 | mg/L | LHA
FL | Hillsborough | 33572 | Big Bend Station | Tampa Electric Company (TECO) | B-41 | 27.7851 | -82.3924 | Background | 2010-11-11 | Nitrate (as N) | < | 0.01 | mg/L | No |  | 10 | mg/L | MCL
FL | Hillsborough | 33572 | Big Bend Station | Tampa Electric Company (TECO) | B-41 | 27.7851 | -82.3924 | Background | 2010-11-11 | pH |  | 7.1 | SU | No
FL | Hillsborough | 33572 | Big Bend Station | Tampa Electric Company (TECO) | B-41 | 27.7851 | -82.3924 | Background | 2010-11-11 | Sodium (Total) |  | 17.7 | mg/L | No
FL | Hillsborough | 33572 | Big Bend Station | Tampa Electric Company (TECO) | B-41 | 27.7851 | -82.3924 | Background | 2010-11-11 | Sulfate (Total) |  | 339 | mg/L | No |  | 500 | mg/L | DWA
FL | Hillsborough | 33572 | Big Bend Station | Tampa Electric Company (TECO) | B-41 | 27.7851 | -82.3924 | Background | 2010-11-11 | Thallium (Total) | < | 0.0005 | mg/L | No |  | 0.002 | mg/L | MCL
FL | Hillsborough | 33572 | Big Bend Station | Tampa Electric Company (TECO) | B-41 | 27.7851 | -82.3924 | Background | 2010-11-11 | Total Dissolved Solids |  | 841 | mg/L | No
FL | Hillsborough | 33572 | Big Bend Station | Tampa Electric Company (TECO) | B-41 | 27.7851 | -82.3924 | Background | 2010-11-11 | Turbidity |  | 0.5 | NTU | No
FL | Hillsborough | 33572 | Big Bend Station | Tampa Electric Company (TECO) | B-41 | 27.7851 | -82.3924 | Background | 2011-02-16 | Aluminum (Total) |  | 0.1273 | mg/L | No
FL | Hillsborough | 33572 | Big Bend Station | Tampa Electric Company (TECO) | B-41 | 27.7851 | -82.3924 | Background | 2011-02-16 | Antimony (Total) | < | 0.0006 | mg/L | No |  | 0.006 | mg/L | MCL
FL | Hillsborough | 33572 | Big Bend Station | Tampa Electric Company (TECO) | B-41 | 27.7851 | -82.3924 | Background | 2011-02-16 | Arsenic (Total) |  | 0.00477 | mg/L | No |  | 0.01 | mg/L | MCL
FL | Hillsborough | 33572 | Big Bend Station | Tampa Electric Company (TECO) | B-41 | 27.7851 | -82.3924 | Background | 2011-02-16 | Boron (Total) |  | 0.0322 | mg/L | No |  | 3 | mg/L | CHA
FL | Hillsborough | 33572 | Big Bend Station | Tampa Electric Company (TECO) | B-41 | 27.7851 | -82.3924 | Background | 2011-02-16 | Chloride (Total) |  | 48.8 | mg/L | No
FL | Hillsborough | 33572 | Big Bend Station | Tampa Electric Company (TECO) | B-41 | 27.7851 | -82.3924 | Background | 2011-02-16 | Fluoride (Total) |  | 0.29 | mg/L | No |  | 4 | mg/L | MCL
FL | Hillsborough | 33572 | Big Bend Station | Tampa Electric Company (TECO) | B-41 | 27.7851 | -82.3924 | Background | 2011-02-16 | Gross Alpha Particle |  | 17.7 | pCi/L | Yes | 1.18 | 15 | pCi/L | MCL
FL | Hillsborough | 33572 | Big Bend Station | Tampa Electric Company (TECO) | B-41 | 27.7851 | -82.3924 | Background | 2011-02-16 | Iron (Total) |  | 0.0164 | mg/L | No
FL | Hillsborough | 33572 | Big Bend Station | Tampa Electric Company (TECO) | B-41 | 27.7851 | -82.3924 | Background | 2011-02-16 | Lead (Total) | < | 8e-05 | mg/L | No |  | 0.015 | mg/L | MCL
FL | Hillsborough | 33572 | Big Bend Station | Tampa Electric Company (TECO) | B-41 | 27.7851 | -82.3924 | Background | 2011-02-16 | Manganese (Total) |  | 0.00487 | mg/L | No |  | 0.3 | mg/L | LHA
FL | Hillsborough | 33572 | Big Bend Station | Tampa Electric Company (TECO) | B-41 | 27.7851 | -82.3924 | Background | 2011-02-16 | Molybdenum (Total) |  | 0.0149 | mg/L | No |  | 0.04 | mg/L | LHA
FL | Hillsborough | 33572 | Big Bend Station | Tampa Electric Company (TECO) | B-41 | 27.7851 | -82.3924 | Background | 2011-02-16 | Nitrate (as N) | < | 0.01 | mg/L | No |  | 10 | mg/L | MCL
FL | Hillsborough | 33572 | Big Bend Station | Tampa Electric Company (TECO) | B-41 | 27.7851 | -82.3924 | Background | 2011-02-16 | pH |  | 6.9 | SU | No
FL | Hillsborough | 33572 | Big Bend Station | Tampa Electric Company (TECO) | B-41 | 27.7851 | -82.3924 | Background | 2011-02-16 | Sodium (Total) |  | 30.5 | mg/L | No
FL | Hillsborough | 33572 | Big Bend Station | Tampa Electric Company (TECO) | B-41 | 27.7851 | -82.3924 | Background | 2011-02-16 | Sulfate (Total) |  | 316 | mg/L | No |  | 500 | mg/L | DWA
FL | Hillsborough | 33572 | Big Bend Station | Tampa Electric Company (TECO) | B-41 | 27.7851 | -82.3924 | Background | 2011-02-16 | Thallium (Total) | < | 0.0001 | mg/L | No |  | 0.002 | mg/L | MCL
FL | Hillsborough | 33572 | Big Bend Station | Tampa Electric Company (TECO) | B-41 | 27.7851 | -82.3924 | Background | 2011-02-16 | Total Dissolved Solids |  | 860 | mg/L | No
FL | Hillsborough | 33572 | Big Bend Station | Tampa Electric Company (TECO) | B-41 | 27.7851 | -82.3924 | Background | 2011-02-16 | Turbidity |  | 1.5 | NTU | No
FL | Hillsborough | 33572 | Big Bend Station | Tampa Electric Company (TECO) | B-41 | 27.7851 | -82.3924 | Background | 2011-05-12 | Aluminum (Total) |  | 0.0152 | mg/L | No
FL | Hillsborough | 33572 | Big Bend Station | Tampa Electric Company (TECO) | B-41 | 27.7851 | -82.3924 | Background | 2011-05-12 | Antimony (Total) |  | 0.0006 | mg/L | No |  | 0.006 | mg/L | MCL
FL | Hillsborough | 33572 | Big Bend Station | Tampa Electric Company (TECO) | B-41 | 27.7851 | -82.3924 | Background | 2011-05-12 | Arsenic (Total) |  | 0.00659 | mg/L | No |  | 0.01 | mg/L | MCL
FL | Hillsborough | 33572 | Big Bend Station | Tampa Electric Company (TECO) | B-41 | 27.7851 | -82.3924 | Background | 2011-05-12 | Boron (Total) |  | 0.177 | mg/L | No |  | 3 | mg/L | CHA
FL | Hillsborough | 33572 | Big Bend Station | Tampa Electric Company (TECO) | B-41 | 27.7851 | -82.3924 | Background | 2011-05-12 | Chloride (Total) |  | 55.2 | mg/L | No
FL | Hillsborough | 33572 | Big Bend Station | Tampa Electric Company (TECO) | B-41 | 27.7851 | -82.3924 | Background | 2011-05-12 | Fluoride (Total) |  | 0.1 | mg/L | No |  | 4 | mg/L | MCL
FL | Hillsborough | 33572 | Big Bend Station | Tampa Electric Company (TECO) | B-41 | 27.7851 | -82.3924 | Background | 2011-05-12 | Gross Alpha Particle |  | 10.8 | pCi/L | No |  | 15 | pCi/L | MCL
FL | Hillsborough | 33572 | Big Bend Station | Tampa Electric Company (TECO) | B-41 | 27.7851 | -82.3924 | Background | 2011-05-12 | Iron (Total) |  | 0.0173 | mg/L | No
FL | Hillsborough | 33572 | Big Bend Station | Tampa Electric Company (TECO) | B-41 | 27.7851 | -82.3924 | Background | 2011-05-12 | Lead (Total) |  | 8e-05 | mg/L | No |  | 0.015 | mg/L | MCL
FL | Hillsborough | 33572 | Big Bend Station | Tampa Electric Company (TECO) | B-41 | 27.7851 | -82.3924 | Background | 2011-05-12 | Manganese (Total) |  | 0.0222 | mg/L | No |  | 0.3 | mg/L | LHA
FL | Hillsborough | 33572 | Big Bend Station | Tampa Electric Company (TECO) | B-41 | 27.7851 | -82.3924 | Background | 2011-05-12 | Molybdenum (Total) |  | 0.0161 | mg/L | No |  | 0.04 | mg/L | LHA
FL | Hillsborough | 33572 | Big Bend Station | Tampa Electric Company (TECO) | B-41 | 27.7851 | -82.3924 | Background | 2011-05-12 | Nitrate (as N) |  | 0.1 | mg/L | No |  | 10 | mg/L | MCL
FL | Hillsborough | 33572 | Big Bend Station | Tampa Electric Company (TECO) | B-41 | 27.7851 | -82.3924 | Background | 2011-05-12 | pH |  | 6.6 | SU | No
FL | Hillsborough | 33572 | Big Bend Station | Tampa Electric Company (TECO) | B-41 | 27.7851 | -82.3924 | Background | 2011-05-12 | Sodium (Total) |  | 31.5 | mg/L | No
FL | Hillsborough | 33572 | Big Bend Station | Tampa Electric Company (TECO) | B-41 | 27.7851 | -82.3924 | Background | 2011-05-12 | Sulfate (Total) |  | 351 | mg/L | No |  | 500 | mg/L | DWA
FL | Hillsborough | 33572 | Big Bend Station | Tampa Electric Company (TECO) | B-41 | 27.7851 | -82.3924 | Background | 2011-05-12 | Thallium (Total) |  | 0.000127 | mg/L | No |  | 0.002 | mg/L | MCL
FL | Hillsborough | 33572 | Big Bend Station | Tampa Electric Company (TECO) | B-41 | 27.7851 | -82.3924 | Background | 2011-05-12 | Total Dissolved Solids |  | 920 | mg/L | No
FL | Hillsborough | 33572 | Big Bend Station | Tampa Electric Company (TECO) | B-41 | 27.7851 | -82.3924 | Background | 2011-05-12 | Turbidity |  | 0.4 | NTU | No
FL | Hillsborough | 33572 | Big Bend Station | Tampa Electric Company (TECO) | B-41 | 27.7851 | -82.3924 | Background | 2011-08-17 | Aluminum (Total) |  | 0.121 | mg/L | No
FL | Hillsborough | 33572 | Big Bend Station | Tampa Electric Company (TECO) | B-41 | 27.7851 | -82.3924 | Background | 2011-08-17 | Antimony (Total) |  | 0.0006 | mg/L | No |  | 0.006 | mg/L | MCL
FL | Hillsborough | 33572 | Big Bend Station | Tampa Electric Company (TECO) | B-41 | 27.7851 | -82.3924 | Background | 2011-08-17 | Arsenic (Total) |  | 0.00431 | mg/L | No |  | 0.01 | mg/L | MCL
FL | Hillsborough | 33572 | Big Bend Station | Tampa Electric Company (TECO) | B-41 | 27.7851 | -82.3924 | Background | 2011-08-17 | Boron (Total) |  | 0.01 | mg/L | No |  | 3 | mg/L | CHA
FL | Hillsborough | 33572 | Big Bend Station | Tampa Electric Company (TECO) | B-41 | 27.7851 | -82.3924 | Background | 2011-08-17 | Chloride (Total) |  | 69.3 | mg/L | No
FL | Hillsborough | 33572 | Big Bend Station | Tampa Electric Company (TECO) | B-41 | 27.7851 | -82.3924 | Background | 2011-08-17 | Fluoride (Total) |  | 0.289 | mg/L | No |  | 4 | mg/L | MCL
FL | Hillsborough | 33572 | Big Bend Station | Tampa Electric Company (TECO) | B-41 | 27.7851 | -82.3924 | Background | 2011-08-17 | Gross Alpha Particle |  | 22 | pCi/L | Yes | 1.4667 | 15 | pCi/L | MCL
FL | Hillsborough | 33572 | Big Bend Station | Tampa Electric Company (TECO) | B-41 | 27.7851 | -82.3924 | Background | 2011-08-17 | Iron (Total) |  | 0.043 | mg/L | No
FL | Hillsborough | 33572 | Big Bend Station | Tampa Electric Company (TECO) | B-41 | 27.7851 | -82.3924 | Background | 2011-08-17 | Lead (Total) |  | 8e-05 | mg/L | No |  | 0.015 | mg/L | MCL
FL | Hillsborough | 33572 | Big Bend Station | Tampa Electric Company (TECO) | B-41 | 27.7851 | -82.3924 | Background | 2011-08-17 | Manganese (Total) |  | 0.0148 | mg/L | No |  | 0.3 | mg/L | LHA
FL | Hillsborough | 33572 | Big Bend Station | Tampa Electric Company (TECO) | B-41 | 27.7851 | -82.3924 | Background | 2011-08-17 | Molybdenum (Total) |  | 0.0166 | mg/L | No |  | 0.04 | mg/L | LHA
FL | Hillsborough | 33572 | Big Bend Station | Tampa Electric Company (TECO) | B-41 | 27.7851 | -82.3924 | Background | 2011-08-17 | Nitrate (as N) |  | 0.077 | mg/L | No |  | 10 | mg/L | MCL
FL | Hillsborough | 33572 | Big Bend Station | Tampa Electric Company (TECO) | B-41 | 27.7851 | -82.3924 | Background | 2011-08-17 | pH |  | 6.7 | SU | No
FL | Hillsborough | 33572 | Big Bend Station | Tampa Electric Company (TECO) | B-41 | 27.7851 | -82.3924 | Background | 2011-08-17 | Sodium (Total) |  | 39.1 | mg/L | No
FL | Hillsborough | 33572 | Big Bend Station | Tampa Electric Company (TECO) | B-41 | 27.7851 | -82.3924 | Background | 2011-08-17 | Sulfate (Total) |  | 409 | mg/L | No |  | 500 | mg/L | DWA
FL | Hillsborough | 33572 | Big Bend Station | Tampa Electric Company (TECO) | B-41 | 27.7851 | -82.3924 | Background | 2011-08-17 | Thallium (Total) |  | 0.0001 | mg/L | No |  | 0.002 | mg/L | MCL
FL | Hillsborough | 33572 | Big Bend Station | Tampa Electric Company (TECO) | B-41 | 27.7851 | -82.3924 | Background | 2011-08-17 | Total Dissolved Solids |  | 1160 | mg/L | No
FL | Hillsborough | 33572 | Big Bend Station | Tampa Electric Company (TECO) | B-41 | 27.7851 | -82.3924 | Background | 2011-08-17 | Turbidity |  | 0.43 | NTU | No
FL | Hillsborough | 33572 | Big Bend Station | Tampa Electric Company (TECO) | B-41 | 27.7851 | -82.3924 | Background | 2011-11-16 | Aluminum (Total) |  | 0.17 | mg/L | No
FL | Hillsborough | 33572 | Big Bend Station | Tampa Electric Company (TECO) | B-41 | 27.7851 | -82.3924 | Background | 2011-11-16 | Antimony (Total) |  | 0.0006 | mg/L | No |  | 0.006 | mg/L | MCL
FL | Hillsborough | 33572 | Big Bend Station | Tampa Electric Company (TECO) | B-41 | 27.7851 | -82.3924 | Background | 2011-11-16 | Arsenic (Total) |  | 0.00755 | mg/L | No |  | 0.01 | mg/L | MCL
FL | Hillsborough | 33572 | Big Bend Station | Tampa Electric Company (TECO) | B-41 | 27.7851 | -82.3924 | Background | 2011-11-16 | Boron (Total) |  | 0.0522 | mg/L | No |  | 3 | mg/L | CHA
FL | Hillsborough | 33572 | Big Bend Station | Tampa Electric Company (TECO) | B-41 | 27.7851 | -82.3924 | Background | 2011-11-16 | Chloride (Total) |  | 47.9 | mg/L | No
FL | Hillsborough | 33572 | Big Bend Station | Tampa Electric Company (TECO) | B-41 | 27.7851 | -82.3924 | Background | 2011-11-16 | Fluoride (Total) |  | 0.206 | mg/L | No |  | 4 | mg/L | MCL
FL | Hillsborough | 33572 | Big Bend Station | Tampa Electric Company (TECO) | B-41 | 27.7851 | -82.3924 | Background | 2011-11-16 | Gross Alpha Particle |  | 28 | pCi/L | Yes | 1.8667 | 15 | pCi/L | MCL
FL | Hillsborough | 33572 | Big Bend Station | Tampa Electric Company (TECO) | B-41 | 27.7851 | -82.3924 | Background | 2011-11-16 | Iron (Total) |  | 0.0199 | mg/L | No
FL | Hillsborough | 33572 | Big Bend Station | Tampa Electric Company (TECO) | B-41 | 27.7851 | -82.3924 | Background | 2011-11-16 | Lead (Total) |  | 8e-05 | mg/L | No |  | 0.015 | mg/L | MCL
FL | Hillsborough | 33572 | Big Bend Station | Tampa Electric Company (TECO) | B-41 | 27.7851 | -82.3924 | Background | 2011-11-16 | Manganese (Total) |  | 0.00776 | mg/L | No |  | 0.3 | mg/L | LHA
FL | Hillsborough | 33572 | Big Bend Station | Tampa Electric Company (TECO) | B-41 | 27.7851 | -82.3924 | Background | 2011-11-16 | Molybdenum (Total) |  | 0.00635 | mg/L | No |  | 0.04 | mg/L | LHA
FL | Hillsborough | 33572 | Big Bend Station | Tampa Electric Company (TECO) | B-41 | 27.7851 | -82.3924 | Background | 2011-11-16 | Nitrate (as N) |  | 0.064 | mg/L | No |  | 10 | mg/L | MCL
FL | Hillsborough | 33572 | Big Bend Station | Tampa Electric Company (TECO) | B-41 | 27.7851 | -82.3924 | Background | 2011-11-16 | pH |  | 7.01 | SU | No
FL | Hillsborough | 33572 | Big Bend Station | Tampa Electric Company (TECO) | B-41 | 27.7851 | -82.3924 | Background | 2011-11-16 | Sodium (Total) |  | 27.9 | mg/L | No
FL | Hillsborough | 33572 | Big Bend Station | Tampa Electric Company (TECO) | B-41 | 27.7851 | -82.3924 | Background | 2011-11-16 | Sulfate (Total) |  | 383 | mg/L | No |  | 500 | mg/L | DWA
FL | Hillsborough | 33572 | Big Bend Station | Tampa Electric Company (TECO) | B-41 | 27.7851 | -82.3924 | Background | 2011-11-16 | Thallium (Total) |  | 0.0001 | mg/L | No |  | 0.002 | mg/L | MCL
FL | Hillsborough | 33572 | Big Bend Station | Tampa Electric Company (TECO) | B-41 | 27.7851 | -82.3924 | Background | 2011-11-16 | Total Dissolved Solids |  | 1080 | mg/L | No
FL | Hillsborough | 33572 | Big Bend Station | Tampa Electric Company (TECO) | B-41 | 27.7851 | -82.3924 | Background | 2011-11-16 | Turbidity |  | 0.92 | NTU | No
FL | Hillsborough | 33572 | Big Bend Station | Tampa Electric Company (TECO) | B-42 | 27.8038 | -82.3943 | Compliance | 2010-02-16 | Aluminum (Total) |  | 0.2008 | mg/L | No
FL | Hillsborough | 33572 | Big Bend Station | Tampa Electric Company (TECO) | B-42 | 27.8038 | -82.3943 | Compliance | 2010-02-16 | Antimony (Total) | < | 0.0006 | mg/L | No |  | 0.006 | mg/L | MCL
FL | Hillsborough | 33572 | Big Bend Station | Tampa Electric Company (TECO) | B-42 | 27.8038 | -82.3943 | Compliance | 2010-02-16 | Arsenic (Total) |  | 0.00776 | mg/L | No |  | 0.01 | mg/L | MCL
FL | Hillsborough | 33572 | Big Bend Station | Tampa Electric Company (TECO) | B-42 | 27.8038 | -82.3943 | Compliance | 2010-02-16 | Boron (Total) |  | 248 | mg/L | Yes | 82.6667 | 3 | mg/L | CHA
FL | Hillsborough | 33572 | Big Bend Station | Tampa Electric Company (TECO) | B-42 | 27.8038 | -82.3943 | Compliance | 2010-02-16 | Chloride (Total) |  | 3790 | mg/L | No
FL | Hillsborough | 33572 | Big Bend Station | Tampa Electric Company (TECO) | B-42 | 27.8038 | -82.3943 | Compliance | 2010-02-16 | Fluoride (Total) |  | 9.22 | mg/L | Yes | 2.305 | 4 | mg/L | MCL
FL | Hillsborough | 33572 | Big Bend Station | Tampa Electric Company (TECO) | B-42 | 27.8038 | -82.3943 | Compliance | 2010-02-16 | Gross Alpha Particle |  | 39 | pCi/l | Yes | 2.6 | 15 | pCi/L | MCL
FL | Hillsborough | 33572 | Big Bend Station | Tampa Electric Company (TECO) | B-42 | 27.8038 | -82.3943 | Compliance | 2010-02-16 | Iron (Total) |  | 11.8 | mg/L | No
FL | Hillsborough | 33572 | Big Bend Station | Tampa Electric Company (TECO) | B-42 | 27.8038 | -82.3943 | Compliance | 2010-02-16 | Lead (Total) | < | 8e-05 | mg/L | No |  | 0.015 | mg/L | MCL
FL | Hillsborough | 33572 | Big Bend Station | Tampa Electric Company (TECO) | B-42 | 27.8038 | -82.3943 | Compliance | 2010-02-16 | Manganese (Total) |  | 3.681 | mg/L | Yes | 12.27 | 0.3 | mg/L | LHA
FL | Hillsborough | 33572 | Big Bend Station | Tampa Electric Company (TECO) | B-42 | 27.8038 | -82.3943 | Compliance | 2010-02-16 | Molybdenum (Total) |  | 0.0044 | mg/L | No |  | 0.04 | mg/L | LHA
FL | Hillsborough | 33572 | Big Bend Station | Tampa Electric Company (TECO) | B-42 | 27.8038 | -82.3943 | Compliance | 2010-02-16 | Nitrate (as N) | < | 0.1 | mg/L | No |  | 10 | mg/L | MCL
FL | Hillsborough | 33572 | Big Bend Station | Tampa Electric Company (TECO) | B-42 | 27.8038 | -82.3943 | Compliance | 2010-02-16 | pH |  | 6.6 | SU | No
FL | Hillsborough | 33572 | Big Bend Station | Tampa Electric Company (TECO) | B-42 | 27.8038 | -82.3943 | Compliance | 2010-02-16 | Radium 226 & 228 (Total) |  | 2.6 | pCi/l | No |  | 5 | pCi/L | MCL
FL | Hillsborough | 33572 | Big Bend Station | Tampa Electric Company (TECO) | B-42 | 27.8038 | -82.3943 | Compliance | 2010-02-16 | Radium 226 (Total) |  | 14.6 | pCi/l | Yes | 2.92 | 5 | pCi/L | MCL
FL | Hillsborough | 33572 | Big Bend Station | Tampa Electric Company (TECO) | B-42 | 27.8038 | -82.3943 | Compliance | 2010-02-16 | Radium 228 (Total) |  | 17.2 | pCi/l | Yes | 3.44 | 5 | pCi/L | MCL
FL | Hillsborough | 33572 | Big Bend Station | Tampa Electric Company (TECO) | B-42 | 27.8038 | -82.3943 | Compliance | 2010-02-16 | Sodium (Total) |  | 621 | mg/L | No
FL | Hillsborough | 33572 | Big Bend Station | Tampa Electric Company (TECO) | B-42 | 27.8038 | -82.3943 | Compliance | 2010-02-16 | Sulfate (Total) |  | 202 | mg/L | No |  | 500 | mg/L | DWA
FL | Hillsborough | 33572 | Big Bend Station | Tampa Electric Company (TECO) | B-42 | 27.8038 | -82.3943 | Compliance | 2010-02-16 | Thallium (Total) | < | 1e-05 | mg/L | No |  | 0.002 | mg/L | MCL
FL | Hillsborough | 33572 | Big Bend Station | Tampa Electric Company (TECO) | B-42 | 27.8038 | -82.3943 | Compliance | 2010-02-16 | Total Dissolved Solids |  | 8850 | mg/L | No
FL | Hillsborough | 33572 | Big Bend Station | Tampa Electric Company (TECO) | B-42 | 27.8038 | -82.3943 | Compliance | 2010-02-16 | Turbidity |  | 14.1 | NTU | No
FL | Hillsborough | 33572 | Big Bend Station | Tampa Electric Company (TECO) | B-42 | 27.8038 | -82.3943 | Compliance | 2010-05-19 | Aluminum (Total) |  | 0.637 | mg/L | No
FL | Hillsborough | 33572 | Big Bend Station | Tampa Electric Company (TECO) | B-42 | 27.8038 | -82.3943 | Compliance | 2010-05-19 | Antimony (Total) | < | 0.0012 | mg/L | No |  | 0.006 | mg/L | MCL
FL | Hillsborough | 33572 | Big Bend Station | Tampa Electric Company (TECO) | B-42 | 27.8038 | -82.3943 | Compliance | 2010-05-19 | Arsenic (Total) |  | 0.00542 | mg/L | No |  | 0.01 | mg/L | MCL
FL | Hillsborough | 33572 | Big Bend Station | Tampa Electric Company (TECO) | B-42 | 27.8038 | -82.3943 | Compliance | 2010-05-19 | Boron (Total) |  | 208 | mg/L | Yes | 69.3333 | 3 | mg/L | CHA
FL | Hillsborough | 33572 | Big Bend Station | Tampa Electric Company (TECO) | B-42 | 27.8038 | -82.3943 | Compliance | 2010-05-19 | Chloride (Total) |  | 4340 | mg/L | No
FL | Hillsborough | 33572 | Big Bend Station | Tampa Electric Company (TECO) | B-42 | 27.8038 | -82.3943 | Compliance | 2010-05-19 | Fluoride (Total) |  | 10.3 | mg/L | Yes | 2.575 | 4 | mg/L | MCL
FL | Hillsborough | 33572 | Big Bend Station | Tampa Electric Company (TECO) | B-42 | 27.8038 | -82.3943 | Compliance | 2010-05-19 | Gross Alpha Particle |  | 41 | pCi/l | Yes | 2.7333 | 15 | pCi/L | MCL
FL | Hillsborough | 33572 | Big Bend Station | Tampa Electric Company (TECO) | B-42 | 27.8038 | -82.3943 | Compliance | 2010-05-19 | Iron (Total) |  | 13 | mg/L | No
FL | Hillsborough | 33572 | Big Bend Station | Tampa Electric Company (TECO) | B-42 | 27.8038 | -82.3943 | Compliance | 2010-05-19 | Lead (Total) |  | 0.00018 | mg/L | No |  | 0.015 | mg/L | MCL
FL | Hillsborough | 33572 | Big Bend Station | Tampa Electric Company (TECO) | B-42 | 27.8038 | -82.3943 | Compliance | 2010-05-19 | Manganese (Total) |  | 3.56 | mg/L | Yes | 11.8667 | 0.3 | mg/L | LHA
FL | Hillsborough | 33572 | Big Bend Station | Tampa Electric Company (TECO) | B-42 | 27.8038 | -82.3943 | Compliance | 2010-05-19 | Molybdenum (Total) |  | 0.00403 | mg/L | No |  | 0.04 | mg/L | LHA
FL | Hillsborough | 33572 | Big Bend Station | Tampa Electric Company (TECO) | B-42 | 27.8038 | -82.3943 | Compliance | 2010-05-19 | Nitrate (as N) | < | 0.1 | mg/L | No |  | 10 | mg/L | MCL
FL | Hillsborough | 33572 | Big Bend Station | Tampa Electric Company (TECO) | B-42 | 27.8038 | -82.3943 | Compliance | 2010-05-19 | pH |  | 6.6 | SU | No
FL | Hillsborough | 33572 | Big Bend Station | Tampa Electric Company (TECO) | B-42 | 27.8038 | -82.3943 | Compliance | 2010-05-19 | Radium 226 & 228 (Total) |  | 20 | pCi/l | Yes | 4 | 5 | pCi/L | MCL
FL | Hillsborough | 33572 | Big Bend Station | Tampa Electric Company (TECO) | B-42 | 27.8038 | -82.3943 | Compliance | 2010-05-19 | Radium 226 (Total) |  | 17.4 | pCi/l | Yes | 3.48 | 5 | pCi/L | MCL
FL | Hillsborough | 33572 | Big Bend Station | Tampa Electric Company (TECO) | B-42 | 27.8038 | -82.3943 | Compliance | 2010-05-19 | Radium 228 (Total) |  | 3 | pCi/l | No |  | 5 | pCi/L | MCL
FL | Hillsborough | 33572 | Big Bend Station | Tampa Electric Company (TECO) | B-42 | 27.8038 | -82.3943 | Compliance | 2010-05-19 | Sodium (Total) |  | 611 | mg/L | No
FL | Hillsborough | 33572 | Big Bend Station | Tampa Electric Company (TECO) | B-42 | 27.8038 | -82.3943 | Compliance | 2010-05-19 | Sulfate (Total) |  | 2290 | mg/L | Yes | 4.58 | 500 | mg/L | DWA
FL | Hillsborough | 33572 | Big Bend Station | Tampa Electric Company (TECO) | B-42 | 27.8038 | -82.3943 | Compliance | 2010-05-19 | Thallium (Total) |  | 5e-05 | mg/L | No |  | 0.002 | mg/L | MCL
FL | Hillsborough | 33572 | Big Bend Station | Tampa Electric Company (TECO) | B-42 | 27.8038 | -82.3943 | Compliance | 2010-05-19 | Total Dissolved Solids |  | 8890 | mg/L | No
FL | Hillsborough | 33572 | Big Bend Station | Tampa Electric Company (TECO) | B-42 | 27.8038 | -82.3943 | Compliance | 2010-05-19 | Turbidity |  | 8.7 | NTU | No
FL | Hillsborough | 33572 | Big Bend Station | Tampa Electric Company (TECO) | B-42 | 27.8038 | -82.3943 | Compliance | 2010-08-18 | Aluminum (Total) |  | 0.1645 | mg/L | No
FL | Hillsborough | 33572 | Big Bend Station | Tampa Electric Company (TECO) | B-42 | 27.8038 | -82.3943 | Compliance | 2010-08-18 | Antimony (Total) | < | 0.0006 | mg/L | No |  | 0.006 | mg/L | MCL
FL | Hillsborough | 33572 | Big Bend Station | Tampa Electric Company (TECO) | B-42 | 27.8038 | -82.3943 | Compliance | 2010-08-18 | Arsenic (Total) |  | 0.00788 | mg/L | No |  | 0.01 | mg/L | MCL
FL | Hillsborough | 33572 | Big Bend Station | Tampa Electric Company (TECO) | B-42 | 27.8038 | -82.3943 | Compliance | 2010-08-18 | Boron (Total) |  | 221 | mg/L | Yes | 73.6667 | 3 | mg/L | CHA
FL | Hillsborough | 33572 | Big Bend Station | Tampa Electric Company (TECO) | B-42 | 27.8038 | -82.3943 | Compliance | 2010-08-18 | Chloride (Total) |  | 4260 | mg/L | No
FL | Hillsborough | 33572 | Big Bend Station | Tampa Electric Company (TECO) | B-42 | 27.8038 | -82.3943 | Compliance | 2010-08-18 | Fluoride (Total) |  | 9.69 | mg/L | Yes | 2.4225 | 4 | mg/L | MCL
FL | Hillsborough | 33572 | Big Bend Station | Tampa Electric Company (TECO) | B-42 | 27.8038 | -82.3943 | Compliance | 2010-08-18 | Gross Alpha Particle |  | 27 | pCi/l | Yes | 1.8 | 15 | pCi/L | MCL
FL | Hillsborough | 33572 | Big Bend Station | Tampa Electric Company (TECO) | B-42 | 27.8038 | -82.3943 | Compliance | 2010-08-18 | Iron (Total) |  | 12.7 | mg/L | No
FL | Hillsborough | 33572 | Big Bend Station | Tampa Electric Company (TECO) | B-42 | 27.8038 | -82.3943 | Compliance | 2010-08-18 | Lead (Total) | < | 8e-05 | mg/L | No |  | 0.015 | mg/L | MCL
FL | Hillsborough | 33572 | Big Bend Station | Tampa Electric Company (TECO) | B-42 | 27.8038 | -82.3943 | Compliance | 2010-08-18 | Manganese (Total) |  | 3.976 | mg/L | Yes | 13.2533 | 0.3 | mg/L | LHA
FL | Hillsborough | 33572 | Big Bend Station | Tampa Electric Company (TECO) | B-42 | 27.8038 | -82.3943 | Compliance | 2010-08-18 | Molybdenum (Total) |  | 0.0037 | mg/L | No |  | 0.04 | mg/L | LHA
FL | Hillsborough | 33572 | Big Bend Station | Tampa Electric Company (TECO) | B-42 | 27.8038 | -82.3943 | Compliance | 2010-08-18 | Nitrate (as N) | < | 0.1 | mg/L | No |  | 10 | mg/L | MCL
FL | Hillsborough | 33572 | Big Bend Station | Tampa Electric Company (TECO) | B-42 | 27.8038 | -82.3943 | Compliance | 2010-08-18 | pH |  | 6.5 | SU | No
FL | Hillsborough | 33572 | Big Bend Station | Tampa Electric Company (TECO) | B-42 | 27.8038 | -82.3943 | Compliance | 2010-08-18 | Radium 226 & 228 (Total) |  | 19.2 | pCi/l | Yes | 3.84 | 5 | pCi/L | MCL
FL | Hillsborough | 33572 | Big Bend Station | Tampa Electric Company (TECO) | B-42 | 27.8038 | -82.3943 | Compliance | 2010-08-18 | Radium 226 (Total) |  | 17 | pCi/l | Yes | 3.4 | 5 | pCi/L | MCL
FL | Hillsborough | 33572 | Big Bend Station | Tampa Electric Company (TECO) | B-42 | 27.8038 | -82.3943 | Compliance | 2010-08-18 | Radium 228 (Total) |  | 2.2 | pCi/l | No |  | 5 | pCi/L | MCL
FL | Hillsborough | 33572 | Big Bend Station | Tampa Electric Company (TECO) | B-42 | 27.8038 | -82.3943 | Compliance | 2010-08-18 | Sodium (Total) |  | 621 | mg/L | No
FL | Hillsborough | 33572 | Big Bend Station | Tampa Electric Company (TECO) | B-42 | 27.8038 | -82.3943 | Compliance | 2010-08-18 | Sulfate (Total) |  | 2240 | mg/L | Yes | 4.48 | 500 | mg/L | DWA
FL | Hillsborough | 33572 | Big Bend Station | Tampa Electric Company (TECO) | B-42 | 27.8038 | -82.3943 | Compliance | 2010-08-18 | Thallium (Total) | < | 1e-05 | mg/L | No |  | 0.002 | mg/L | MCL
FL | Hillsborough | 33572 | Big Bend Station | Tampa Electric Company (TECO) | B-42 | 27.8038 | -82.3943 | Compliance | 2010-08-18 | Total Dissolved Solids |  | 8960 | mg/L | No
FL | Hillsborough | 33572 | Big Bend Station | Tampa Electric Company (TECO) | B-42 | 27.8038 | -82.3943 | Compliance | 2010-08-18 | Turbidity |  | 0.6 | NTU | No
FL | Hillsborough | 33572 | Big Bend Station | Tampa Electric Company (TECO) | B-42 | 27.8038 | -82.3943 | Compliance | 2010-11-16 | Aluminum (Total) |  | 0.165 | mg/L | No
FL | Hillsborough | 33572 | Big Bend Station | Tampa Electric Company (TECO) | B-42 | 27.8038 | -82.3943 | Compliance | 2010-11-16 | Antimony (Total) | < | 0.003 | mg/L | No |  | 0.006 | mg/L | MCL
FL | Hillsborough | 33572 | Big Bend Station | Tampa Electric Company (TECO) | B-42 | 27.8038 | -82.3943 | Compliance | 2010-11-16 | Arsenic (Total) |  | 0.00169 | mg/L | No |  | 0.01 | mg/L | MCL
FL | Hillsborough | 33572 | Big Bend Station | Tampa Electric Company (TECO) | B-42 | 27.8038 | -82.3943 | Compliance | 2010-11-16 | Boron (Total) |  | 198.5 | mg/L | Yes | 66.1667 | 3 | mg/L | CHA
FL | Hillsborough | 33572 | Big Bend Station | Tampa Electric Company (TECO) | B-42 | 27.8038 | -82.3943 | Compliance | 2010-11-16 | Chloride (Total) |  | 4130 | mg/L | No
FL | Hillsborough | 33572 | Big Bend Station | Tampa Electric Company (TECO) | B-42 | 27.8038 | -82.3943 | Compliance | 2010-11-16 | Fluoride (Total) |  | 9.63 | mg/L | Yes | 2.4075 | 4 | mg/L | MCL
FL | Hillsborough | 33572 | Big Bend Station | Tampa Electric Company (TECO) | B-42 | 27.8038 | -82.3943 | Compliance | 2010-11-16 | Gross Alpha Particle |  | 37 | pCi/L | Yes | 2.4667 | 15 | pCi/L | MCL
FL | Hillsborough | 33572 | Big Bend Station | Tampa Electric Company (TECO) | B-42 | 27.8038 | -82.3943 | Compliance | 2010-11-16 | Iron (Total) |  | 10.92 | mg/L | No
FL | Hillsborough | 33572 | Big Bend Station | Tampa Electric Company (TECO) | B-42 | 27.8038 | -82.3943 | Compliance | 2010-11-16 | Lead (Total) | < | 0.0004 | mg/L | No |  | 0.015 | mg/L | MCL
FL | Hillsborough | 33572 | Big Bend Station | Tampa Electric Company (TECO) | B-42 | 27.8038 | -82.3943 | Compliance | 2010-11-16 | Manganese (Total) |  | 4.26 | mg/L | Yes | 14.2 | 0.3 | mg/L | LHA
FL | Hillsborough | 33572 | Big Bend Station | Tampa Electric Company (TECO) | B-42 | 27.8038 | -82.3943 | Compliance | 2010-11-16 | Molybdenum (Total) |  | 0.00456 | mg/L | No |  | 0.04 | mg/L | LHA
FL | Hillsborough | 33572 | Big Bend Station | Tampa Electric Company (TECO) | B-42 | 27.8038 | -82.3943 | Compliance | 2010-11-16 | Nitrate (as N) | < | 0.1 | mg/L | No |  | 10 | mg/L | MCL
FL | Hillsborough | 33572 | Big Bend Station | Tampa Electric Company (TECO) | B-42 | 27.8038 | -82.3943 | Compliance | 2010-11-16 | pH |  | 6.5 | SU | No
FL | Hillsborough | 33572 | Big Bend Station | Tampa Electric Company (TECO) | B-42 | 27.8038 | -82.3943 | Compliance | 2010-11-16 | Radium 226 & 228 (Total) |  | 18.3 | pCi/L | Yes | 3.66 | 5 | pCi/L | MCL
FL | Hillsborough | 33572 | Big Bend Station | Tampa Electric Company (TECO) | B-42 | 27.8038 | -82.3943 | Compliance | 2010-11-16 | Radium 226 (Total) |  | 14 | pCi/L | Yes | 2.8 | 5 | pCi/L | MCL
FL | Hillsborough | 33572 | Big Bend Station | Tampa Electric Company (TECO) | B-42 | 27.8038 | -82.3943 | Compliance | 2010-11-16 | Radium 228 (Total) |  | 4.3 | pCi/L | No |  | 5 | pCi/L | MCL
FL | Hillsborough | 33572 | Big Bend Station | Tampa Electric Company (TECO) | B-42 | 27.8038 | -82.3943 | Compliance | 2010-11-16 | Sodium (Total) |  | 632 | mg/L | No
FL | Hillsborough | 33572 | Big Bend Station | Tampa Electric Company (TECO) | B-42 | 27.8038 | -82.3943 | Compliance | 2010-11-16 | Sulfate (Total) |  | 2170 | mg/L | Yes | 4.34 | 500 | mg/L | DWA
FL | Hillsborough | 33572 | Big Bend Station | Tampa Electric Company (TECO) | B-42 | 27.8038 | -82.3943 | Compliance | 2010-11-16 | Thallium (Total) | < | 0.0005 | mg/L | No |  | 0.002 | mg/L | MCL
FL | Hillsborough | 33572 | Big Bend Station | Tampa Electric Company (TECO) | B-42 | 27.8038 | -82.3943 | Compliance | 2010-11-16 | Total Dissolved Solids |  | 8980 | mg/L | No
FL | Hillsborough | 33572 | Big Bend Station | Tampa Electric Company (TECO) | B-42 | 27.8038 | -82.3943 | Compliance | 2010-11-16 | Turbidity |  | 0.7 | NTU | No
FL | Hillsborough | 33572 | Big Bend Station | Tampa Electric Company (TECO) | B-42 | 27.8038 | -82.3943 | Compliance | 2011-02-09 | Aluminum (Total) |  | 0.2186 | mg/L | No
FL | Hillsborough | 33572 | Big Bend Station | Tampa Electric Company (TECO) | B-42 | 27.8038 | -82.3943 | Compliance | 2011-02-09 | Antimony (Total) | < | 0.0006 | mg/L | No |  | 0.006 | mg/L | MCL
FL | Hillsborough | 33572 | Big Bend Station | Tampa Electric Company (TECO) | B-42 | 27.8038 | -82.3943 | Compliance | 2011-02-09 | Arsenic (Total) |  | 0.00716 | mg/L | No |  | 0.01 | mg/L | MCL
FL | Hillsborough | 33572 | Big Bend Station | Tampa Electric Company (TECO) | B-42 | 27.8038 | -82.3943 | Compliance | 2011-02-09 | Boron (Total) |  | 223 | mg/L | Yes | 74.3333 | 3 | mg/L | CHA
FL | Hillsborough | 33572 | Big Bend Station | Tampa Electric Company (TECO) | B-42 | 27.8038 | -82.3943 | Compliance | 2011-02-09 | Chloride (Total) |  | 4220 | mg/L | No
FL | Hillsborough | 33572 | Big Bend Station | Tampa Electric Company (TECO) | B-42 | 27.8038 | -82.3943 | Compliance | 2011-02-09 | Fluoride (Total) |  | 2.4 | mg/L | No |  | 4 | mg/L | MCL
FL | Hillsborough | 33572 | Big Bend Station | Tampa Electric Company (TECO) | B-42 | 27.8038 | -82.3943 | Compliance | 2011-02-09 | Gross Alpha Particle |  | 22 | pCi/L | Yes | 1.4667 | 15 | pCi/L | MCL
FL | Hillsborough | 33572 | Big Bend Station | Tampa Electric Company (TECO) | B-42 | 27.8038 | -82.3943 | Compliance | 2011-02-09 | Iron (Total) |  | 11.4 | mg/L | No
FL | Hillsborough | 33572 | Big Bend Station | Tampa Electric Company (TECO) | B-42 | 27.8038 | -82.3943 | Compliance | 2011-02-09 | Lead (Total) | < | 8e-05 | mg/L | No |  | 0.015 | mg/L | MCL
FL | Hillsborough | 33572 | Big Bend Station | Tampa Electric Company (TECO) | B-42 | 27.8038 | -82.3943 | Compliance | 2011-02-09 | Manganese (Total) |  | 4.738 | mg/L | Yes | 15.7933 | 0.3 | mg/L | LHA
FL | Hillsborough | 33572 | Big Bend Station | Tampa Electric Company (TECO) | B-42 | 27.8038 | -82.3943 | Compliance | 2011-02-09 | Molybdenum (Total) |  | 0.0037 | mg/L | No |  | 0.04 | mg/L | LHA
FL | Hillsborough | 33572 | Big Bend Station | Tampa Electric Company (TECO) | B-42 | 27.8038 | -82.3943 | Compliance | 2011-02-09 | Nitrate (as N) | < | 0.1 | mg/L | No |  | 10 | mg/L | MCL
FL | Hillsborough | 33572 | Big Bend Station | Tampa Electric Company (TECO) | B-42 | 27.8038 | -82.3943 | Compliance | 2011-02-09 | pH |  | 6.5 | SU | No
FL | Hillsborough | 33572 | Big Bend Station | Tampa Electric Company (TECO) | B-42 | 27.8038 | -82.3943 | Compliance | 2011-02-09 | Radium 226 & 228 (Total) |  | 20 | pCi/L | Yes | 4 | 5 | pCi/L | MCL
FL | Hillsborough | 33572 | Big Bend Station | Tampa Electric Company (TECO) | B-42 | 27.8038 | -82.3943 | Compliance | 2011-02-09 | Radium 226 (Total) |  | 16.8 | pCi/L | Yes | 3.36 | 5 | pCi/L | MCL
FL | Hillsborough | 33572 | Big Bend Station | Tampa Electric Company (TECO) | B-42 | 27.8038 | -82.3943 | Compliance | 2011-02-09 | Radium 228 (Total) |  | 3.2 | pCi/L | No |  | 5 | pCi/L | MCL
FL | Hillsborough | 33572 | Big Bend Station | Tampa Electric Company (TECO) | B-42 | 27.8038 | -82.3943 | Compliance | 2011-02-09 | Sodium (Total) |  | 666 | mg/L | No
FL | Hillsborough | 33572 | Big Bend Station | Tampa Electric Company (TECO) | B-42 | 27.8038 | -82.3943 | Compliance | 2011-02-09 | Sulfate (Total) |  | 2170 | mg/L | Yes | 4.34 | 500 | mg/L | DWA
FL | Hillsborough | 33572 | Big Bend Station | Tampa Electric Company (TECO) | B-42 | 27.8038 | -82.3943 | Compliance | 2011-02-09 | Thallium (Total) | < | 0.001 | mg/L | No |  | 0.002 | mg/L | MCL
FL | Hillsborough | 33572 | Big Bend Station | Tampa Electric Company (TECO) | B-42 | 27.8038 | -82.3943 | Compliance | 2011-02-09 | Total Dissolved Solids |  | 9240 | mg/L | No
FL | Hillsborough | 33572 | Big Bend Station | Tampa Electric Company (TECO) | B-42 | 27.8038 | -82.3943 | Compliance | 2011-02-09 | Turbidity |  | 3.2 | NTU | No
FL | Hillsborough | 33572 | Big Bend Station | Tampa Electric Company (TECO) | B-42 | 27.8038 | -82.3943 | Compliance | 2011-05-11 | Aluminum (Total) |  | 0.0509 | mg/L | No
FL | Hillsborough | 33572 | Big Bend Station | Tampa Electric Company (TECO) | B-42 | 27.8038 | -82.3943 | Compliance | 2011-05-11 | Antimony (Total) |  | 0.0006 | mg/L | No |  | 0.006 | mg/L | MCL
FL | Hillsborough | 33572 | Big Bend Station | Tampa Electric Company (TECO) | B-42 | 27.8038 | -82.3943 | Compliance | 2011-05-11 | Arsenic (Total) |  | 0.00789 | mg/L | No |  | 0.01 | mg/L | MCL
FL | Hillsborough | 33572 | Big Bend Station | Tampa Electric Company (TECO) | B-42 | 27.8038 | -82.3943 | Compliance | 2011-05-11 | Boron (Total) |  | 223 | mg/L | Yes | 74.3333 | 3 | mg/L | CHA
FL | Hillsborough | 33572 | Big Bend Station | Tampa Electric Company (TECO) | B-42 | 27.8038 | -82.3943 | Compliance | 2011-05-11 | Chloride (Total) |  | 4170 | mg/L | No
FL | Hillsborough | 33572 | Big Bend Station | Tampa Electric Company (TECO) | B-42 | 27.8038 | -82.3943 | Compliance | 2011-05-11 | Fluoride (Total) |  | 7.73 | mg/L | Yes | 1.9325 | 4 | mg/L | MCL
FL | Hillsborough | 33572 | Big Bend Station | Tampa Electric Company (TECO) | B-42 | 27.8038 | -82.3943 | Compliance | 2011-05-11 | Gross Alpha Particle |  | 28 | pCi/L | Yes | 1.8667 | 15 | pCi/L | MCL
FL | Hillsborough | 33572 | Big Bend Station | Tampa Electric Company (TECO) | B-42 | 27.8038 | -82.3943 | Compliance | 2011-05-11 | Iron (Total) |  | 10.7 | mg/L | No
FL | Hillsborough | 33572 | Big Bend Station | Tampa Electric Company (TECO) | B-42 | 27.8038 | -82.3943 | Compliance | 2011-05-11 | Lead (Total) |  | 8.1e-05 | mg/L | No |  | 0.015 | mg/L | MCL
FL | Hillsborough | 33572 | Big Bend Station | Tampa Electric Company (TECO) | B-42 | 27.8038 | -82.3943 | Compliance | 2011-05-11 | Manganese (Total) |  | 4.83 | mg/L | Yes | 16.1 | 0.3 | mg/L | LHA
FL | Hillsborough | 33572 | Big Bend Station | Tampa Electric Company (TECO) | B-42 | 27.8038 | -82.3943 | Compliance | 2011-05-11 | Molybdenum (Total) |  | 0.00367 | mg/L | No |  | 0.04 | mg/L | LHA
FL | Hillsborough | 33572 | Big Bend Station | Tampa Electric Company (TECO) | B-42 | 27.8038 | -82.3943 | Compliance | 2011-05-11 | Nitrate (as N) |  | 0.1 | mg/L | No |  | 10 | mg/L | MCL
FL | Hillsborough | 33572 | Big Bend Station | Tampa Electric Company (TECO) | B-42 | 27.8038 | -82.3943 | Compliance | 2011-05-11 | pH |  | 6.5 | SU | No
FL | Hillsborough | 33572 | Big Bend Station | Tampa Electric Company (TECO) | B-42 | 27.8038 | -82.3943 | Compliance | 2011-05-11 | Radium 226 & 228 (Total) |  | 19.2 | pCi/L | Yes | 3.84 | 5 | pCi/L | MCL
FL | Hillsborough | 33572 | Big Bend Station | Tampa Electric Company (TECO) | B-42 | 27.8038 | -82.3943 | Compliance | 2011-05-11 | Radium 226 (Total) |  | 15.6 | pCi/L | Yes | 3.12 | 5 | pCi/L | MCL
FL | Hillsborough | 33572 | Big Bend Station | Tampa Electric Company (TECO) | B-42 | 27.8038 | -82.3943 | Compliance | 2011-05-11 | Radium 228 (Total) |  | 3.6 | pCi/L | No |  | 5 | pCi/L | MCL
FL | Hillsborough | 33572 | Big Bend Station | Tampa Electric Company (TECO) | B-42 | 27.8038 | -82.3943 | Compliance | 2011-05-11 | Sodium (Total) |  | 631 | mg/L | No
FL | Hillsborough | 33572 | Big Bend Station | Tampa Electric Company (TECO) | B-42 | 27.8038 | -82.3943 | Compliance | 2011-05-11 | Sulfate (Total) |  | 2210 | mg/L | Yes | 4.42 | 500 | mg/L | DWA
FL | Hillsborough | 33572 | Big Bend Station | Tampa Electric Company (TECO) | B-42 | 27.8038 | -82.3943 | Compliance | 2011-05-11 | Thallium (Total) |  | 0.0001 | mg/L | No |  | 0.002 | mg/L | MCL
FL | Hillsborough | 33572 | Big Bend Station | Tampa Electric Company (TECO) | B-42 | 27.8038 | -82.3943 | Compliance | 2011-05-11 | Total Dissolved Solids |  | 9350 | mg/L | No
FL | Hillsborough | 33572 | Big Bend Station | Tampa Electric Company (TECO) | B-42 | 27.8038 | -82.3943 | Compliance | 2011-05-11 | Turbidity |  | 1.1 | NTU | No
FL | Hillsborough | 33572 | Big Bend Station | Tampa Electric Company (TECO) | B-42 | 27.8038 | -82.3943 | Compliance | 2011-08-23 | Aluminum (Total) |  | 0.167 | mg/L | No
FL | Hillsborough | 33572 | Big Bend Station | Tampa Electric Company (TECO) | B-42 | 27.8038 | -82.3943 | Compliance | 2011-08-23 | Antimony (Total) |  | 0.0006 | mg/L | No |  | 0.006 | mg/L | MCL
FL | Hillsborough | 33572 | Big Bend Station | Tampa Electric Company (TECO) | B-42 | 27.8038 | -82.3943 | Compliance | 2011-08-23 | Arsenic (Total) |  | 0.00557 | mg/L | No |  | 0.01 | mg/L | MCL
FL | Hillsborough | 33572 | Big Bend Station | Tampa Electric Company (TECO) | B-42 | 27.8038 | -82.3943 | Compliance | 2011-08-23 | Boron (Total) |  | 24.7 | mg/L | Yes | 8.2333 | 3 | mg/L | CHA
FL | Hillsborough | 33572 | Big Bend Station | Tampa Electric Company (TECO) | B-42 | 27.8038 | -82.3943 | Compliance | 2011-08-23 | Chloride (Total) |  | 5080 | mg/L | No
FL | Hillsborough | 33572 | Big Bend Station | Tampa Electric Company (TECO) | B-42 | 27.8038 | -82.3943 | Compliance | 2011-08-23 | Fluoride (Total) |  | 8.81 | mg/L | Yes | 2.2025 | 4 | mg/L | MCL
FL | Hillsborough | 33572 | Big Bend Station | Tampa Electric Company (TECO) | B-42 | 27.8038 | -82.3943 | Compliance | 2011-08-23 | Gross Alpha Particle |  | 32 | pCi/L | Yes | 2.1333 | 15 | pCi/L | MCL
FL | Hillsborough | 33572 | Big Bend Station | Tampa Electric Company (TECO) | B-42 | 27.8038 | -82.3943 | Compliance | 2011-08-23 | Iron (Total) |  | 11.5 | mg/L | No
FL | Hillsborough | 33572 | Big Bend Station | Tampa Electric Company (TECO) | B-42 | 27.8038 | -82.3943 | Compliance | 2011-08-23 | Lead (Total) |  | 8e-05 | mg/L | No |  | 0.015 | mg/L | MCL
FL | Hillsborough | 33572 | Big Bend Station | Tampa Electric Company (TECO) | B-42 | 27.8038 | -82.3943 | Compliance | 2011-08-23 | Manganese (Total) |  | 4.53 | mg/L | Yes | 15.1 | 0.3 | mg/L | LHA
FL | Hillsborough | 33572 | Big Bend Station | Tampa Electric Company (TECO) | B-42 | 27.8038 | -82.3943 | Compliance | 2011-08-23 | Molybdenum (Total) |  | 0.00365 | mg/L | No |  | 0.04 | mg/L | LHA
FL | Hillsborough | 33572 | Big Bend Station | Tampa Electric Company (TECO) | B-42 | 27.8038 | -82.3943 | Compliance | 2011-08-23 | Nitrate (as N) |  | 0.1 | mg/L | No |  | 10 | mg/L | MCL
FL | Hillsborough | 33572 | Big Bend Station | Tampa Electric Company (TECO) | B-42 | 27.8038 | -82.3943 | Compliance | 2011-08-23 | pH |  | 6.35 | SU | No
FL | Hillsborough | 33572 | Big Bend Station | Tampa Electric Company (TECO) | B-42 | 27.8038 | -82.3943 | Compliance | 2011-08-23 | Sodium (Total) |  | 735 | mg/L | No
FL | Hillsborough | 33572 | Big Bend Station | Tampa Electric Company (TECO) | B-42 | 27.8038 | -82.3943 | Compliance | 2011-08-23 | Sulfate (Total) |  | 2640 | mg/L | Yes | 5.28 | 500 | mg/L | DWA
FL | Hillsborough | 33572 | Big Bend Station | Tampa Electric Company (TECO) | B-42 | 27.8038 | -82.3943 | Compliance | 2011-08-23 | Thallium (Total) |  | 0.0001 | mg/L | No |  | 0.002 | mg/L | MCL
FL | Hillsborough | 33572 | Big Bend Station | Tampa Electric Company (TECO) | B-42 | 27.8038 | -82.3943 | Compliance | 2011-08-23 | Total Dissolved Solids |  | 10900 | mg/L | No
FL | Hillsborough | 33572 | Big Bend Station | Tampa Electric Company (TECO) | B-42 | 27.8038 | -82.3943 | Compliance | 2011-08-23 | Turbidity |  | 0.39 | NTU | No
FL | Hillsborough | 33572 | Big Bend Station | Tampa Electric Company (TECO) | B-42 | 27.8038 | -82.3943 | Compliance | 2011-11-10 | Aluminum (Total) |  | 0.181 | mg/L | No
FL | Hillsborough | 33572 | Big Bend Station | Tampa Electric Company (TECO) | B-42 | 27.8038 | -82.3943 | Compliance | 2011-11-10 | Antimony (Total) |  | 0.0006 | mg/L | No |  | 0.006 | mg/L | MCL
FL | Hillsborough | 33572 | Big Bend Station | Tampa Electric Company (TECO) | B-42 | 27.8038 | -82.3943 | Compliance | 2011-11-10 | Arsenic (Total) |  | 0.0116 | mg/L | Yes | 1.16 | 0.01 | mg/L | MCL
FL | Hillsborough | 33572 | Big Bend Station | Tampa Electric Company (TECO) | B-42 | 27.8038 | -82.3943 | Compliance | 2011-11-10 | Boron (Total) |  | 248 | mg/L | Yes | 82.6667 | 3 | mg/L | CHA
FL | Hillsborough | 33572 | Big Bend Station | Tampa Electric Company (TECO) | B-42 | 27.8038 | -82.3943 | Compliance | 2011-11-10 | Chloride (Total) |  | 4260 | mg/L | No
FL | Hillsborough | 33572 | Big Bend Station | Tampa Electric Company (TECO) | B-42 | 27.8038 | -82.3943 | Compliance | 2011-11-10 | Fluoride (Total) |  | 8.4 | mg/L | Yes | 2.1 | 4 | mg/L | MCL
FL | Hillsborough | 33572 | Big Bend Station | Tampa Electric Company (TECO) | B-42 | 27.8038 | -82.3943 | Compliance | 2011-11-10 | Gross Alpha Particle |  | 47 | pCi/L | Yes | 3.1333 | 15 | pCi/L | MCL
FL | Hillsborough | 33572 | Big Bend Station | Tampa Electric Company (TECO) | B-42 | 27.8038 | -82.3943 | Compliance | 2011-11-10 | Iron (Total) |  | 11.9 | mg/L | No
FL | Hillsborough | 33572 | Big Bend Station | Tampa Electric Company (TECO) | B-42 | 27.8038 | -82.3943 | Compliance | 2011-11-10 | Lead (Total) |  | 8e-05 | mg/L | No |  | 0.015 | mg/L | MCL
FL | Hillsborough | 33572 | Big Bend Station | Tampa Electric Company (TECO) | B-42 | 27.8038 | -82.3943 | Compliance | 2011-11-10 | Manganese (Total) |  | 3.96 | mg/L | Yes | 13.2 | 0.3 | mg/L | LHA
FL | Hillsborough | 33572 | Big Bend Station | Tampa Electric Company (TECO) | B-42 | 27.8038 | -82.3943 | Compliance | 2011-11-10 | Molybdenum (Total) |  | 0.00369 | mg/L | No |  | 0.04 | mg/L | LHA
FL | Hillsborough | 33572 | Big Bend Station | Tampa Electric Company (TECO) | B-42 | 27.8038 | -82.3943 | Compliance | 2011-11-10 | Nitrate (as N) |  | 0.1 | mg/L | No |  | 10 | mg/L | MCL
FL | Hillsborough | 33572 | Big Bend Station | Tampa Electric Company (TECO) | B-42 | 27.8038 | -82.3943 | Compliance | 2011-11-10 | pH |  | 6.48 | SU | No
FL | Hillsborough | 33572 | Big Bend Station | Tampa Electric Company (TECO) | B-42 | 27.8038 | -82.3943 | Compliance | 2011-11-10 | Sodium (Total) |  | 694 | mg/L | No
FL | Hillsborough | 33572 | Big Bend Station | Tampa Electric Company (TECO) | B-42 | 27.8038 | -82.3943 | Compliance | 2011-11-10 | Sulfate (Total) |  | 2160 | mg/L | Yes | 4.32 | 500 | mg/L | DWA
FL | Hillsborough | 33572 | Big Bend Station | Tampa Electric Company (TECO) | B-42 | 27.8038 | -82.3943 | Compliance | 2011-11-10 | Thallium (Total) |  | 0.0001 | mg/L | No |  | 0.002 | mg/L | MCL
FL | Hillsborough | 33572 | Big Bend Station | Tampa Electric Company (TECO) | B-42 | 27.8038 | -82.3943 | Compliance | 2011-11-10 | Total Dissolved Solids |  | 13100 | mg/L | No
FL | Hillsborough | 33572 | Big Bend Station | Tampa Electric Company (TECO) | B-42 | 27.8038 | -82.3943 | Compliance | 2011-11-10 | Turbidity |  | 0.55 | NTU | No
FL | Hillsborough | 33572 | Big Bend Station | Tampa Electric Company (TECO) | B-43 | 27.8012 | -82.3913 | Compliance | 2010-02-16 | Aluminum (Total) |  | 0.2051 | mg/L | No
FL | Hillsborough | 33572 | Big Bend Station | Tampa Electric Company (TECO) | B-43 | 27.8012 | -82.3913 | Compliance | 2010-02-16 | Antimony (Total) | < | 0.0006 | mg/L | No |  | 0.006 | mg/L | MCL
FL | Hillsborough | 33572 | Big Bend Station | Tampa Electric Company (TECO) | B-43 | 27.8012 | -82.3913 | Compliance | 2010-02-16 | Arsenic (Total) |  | 0.00482 | mg/L | No |  | 0.01 | mg/L | MCL
FL | Hillsborough | 33572 | Big Bend Station | Tampa Electric Company (TECO) | B-43 | 27.8012 | -82.3913 | Compliance | 2010-02-16 | Boron (Total) |  | 0.0554 | mg/L | No |  | 3 | mg/L | CHA
FL | Hillsborough | 33572 | Big Bend Station | Tampa Electric Company (TECO) | B-43 | 27.8012 | -82.3913 | Compliance | 2010-02-16 | Chloride (Total) |  | 577 | mg/L | No
FL | Hillsborough | 33572 | Big Bend Station | Tampa Electric Company (TECO) | B-43 | 27.8012 | -82.3913 | Compliance | 2010-02-16 | Fluoride (Total) | < | 0.1 | mg/L | No |  | 4 | mg/L | MCL
FL | Hillsborough | 33572 | Big Bend Station | Tampa Electric Company (TECO) | B-43 | 27.8012 | -82.3913 | Compliance | 2010-02-16 | Gross Alpha Particle |  | 28 | pCi/l | Yes | 1.8667 | 15 | pCi/L | MCL
FL | Hillsborough | 33572 | Big Bend Station | Tampa Electric Company (TECO) | B-43 | 27.8012 | -82.3913 | Compliance | 2010-02-16 | Iron (Total) |  | 1.68 | mg/L | No
FL | Hillsborough | 33572 | Big Bend Station | Tampa Electric Company (TECO) | B-43 | 27.8012 | -82.3913 | Compliance | 2010-02-16 | Lead (Total) |  | 0.00011 | mg/L | No |  | 0.015 | mg/L | MCL
FL | Hillsborough | 33572 | Big Bend Station | Tampa Electric Company (TECO) | B-43 | 27.8012 | -82.3913 | Compliance | 2010-02-16 | Manganese (Total) |  | 0.1235 | mg/L | No |  | 0.3 | mg/L | LHA
FL | Hillsborough | 33572 | Big Bend Station | Tampa Electric Company (TECO) | B-43 | 27.8012 | -82.3913 | Compliance | 2010-02-16 | Molybdenum (Total) |  | 0.0087 | mg/L | No |  | 0.04 | mg/L | LHA
FL | Hillsborough | 33572 | Big Bend Station | Tampa Electric Company (TECO) | B-43 | 27.8012 | -82.3913 | Compliance | 2010-02-16 | Nitrate (as N) | < | 0.1 | mg/L | No |  | 10 | mg/L | MCL
FL | Hillsborough | 33572 | Big Bend Station | Tampa Electric Company (TECO) | B-43 | 27.8012 | -82.3913 | Compliance | 2010-02-16 | pH |  | 7 | SU | No
FL | Hillsborough | 33572 | Big Bend Station | Tampa Electric Company (TECO) | B-43 | 27.8012 | -82.3913 | Compliance | 2010-02-16 | Radium 226 & 228 (Total) |  | 14.8 | pCi/l | Yes | 2.96 | 5 | pCi/L | MCL
FL | Hillsborough | 33572 | Big Bend Station | Tampa Electric Company (TECO) | B-43 | 27.8012 | -82.3913 | Compliance | 2010-02-16 | Radium 226 (Total) |  | 13.2 | pCi/l | Yes | 2.64 | 5 | pCi/L | MCL
FL | Hillsborough | 33572 | Big Bend Station | Tampa Electric Company (TECO) | B-43 | 27.8012 | -82.3913 | Compliance | 2010-02-16 | Radium 228 (Total) |  | 1.6 | pCi/l | No |  | 5 | pCi/L | MCL
FL | Hillsborough | 33572 | Big Bend Station | Tampa Electric Company (TECO) | B-43 | 27.8012 | -82.3913 | Compliance | 2010-02-16 | Sodium (Total) |  | 276 | mg/L | No
FL | Hillsborough | 33572 | Big Bend Station | Tampa Electric Company (TECO) | B-43 | 27.8012 | -82.3913 | Compliance | 2010-02-16 | Sulfate (Total) |  | 418 | mg/L | No |  | 500 | mg/L | DWA
FL | Hillsborough | 33572 | Big Bend Station | Tampa Electric Company (TECO) | B-43 | 27.8012 | -82.3913 | Compliance | 2010-02-16 | Thallium (Total) | < | 1e-05 | mg/L | No |  | 0.002 | mg/L | MCL
FL | Hillsborough | 33572 | Big Bend Station | Tampa Electric Company (TECO) | B-43 | 27.8012 | -82.3913 | Compliance | 2010-02-16 | Total Dissolved Solids |  | 1670 | mg/L | No
FL | Hillsborough | 33572 | Big Bend Station | Tampa Electric Company (TECO) | B-43 | 27.8012 | -82.3913 | Compliance | 2010-02-16 | Turbidity |  | 7.3 | NTU | No
FL | Hillsborough | 33572 | Big Bend Station | Tampa Electric Company (TECO) | B-43 | 27.8012 | -82.3913 | Compliance | 2010-05-19 | Aluminum (Total) |  | 0.203 | mg/L | No
FL | Hillsborough | 33572 | Big Bend Station | Tampa Electric Company (TECO) | B-43 | 27.8012 | -82.3913 | Compliance | 2010-05-19 | Antimony (Total) | < | 0.0012 | mg/L | No |  | 0.006 | mg/L | MCL
FL | Hillsborough | 33572 | Big Bend Station | Tampa Electric Company (TECO) | B-43 | 27.8012 | -82.3913 | Compliance | 2010-05-19 | Arsenic (Total) |  | 0.00445 | mg/L | No |  | 0.01 | mg/L | MCL
FL | Hillsborough | 33572 | Big Bend Station | Tampa Electric Company (TECO) | B-43 | 27.8012 | -82.3913 | Compliance | 2010-05-19 | Boron (Total) |  | 0.032 | mg/L | No |  | 3 | mg/L | CHA
FL | Hillsborough | 33572 | Big Bend Station | Tampa Electric Company (TECO) | B-43 | 27.8012 | -82.3913 | Compliance | 2010-05-19 | Chloride (Total) |  | 645 | mg/L | No
FL | Hillsborough | 33572 | Big Bend Station | Tampa Electric Company (TECO) | B-43 | 27.8012 | -82.3913 | Compliance | 2010-05-19 | Fluoride (Total) |  | 0.35 | mg/L | No |  | 4 | mg/L | MCL
FL | Hillsborough | 33572 | Big Bend Station | Tampa Electric Company (TECO) | B-43 | 27.8012 | -82.3913 | Compliance | 2010-05-19 | Gross Alpha Particle |  | 50 | pCi/l | Yes | 3.3333 | 15 | pCi/L | MCL
FL | Hillsborough | 33572 | Big Bend Station | Tampa Electric Company (TECO) | B-43 | 27.8012 | -82.3913 | Compliance | 2010-05-19 | Iron (Total) |  | 3.209 | mg/L | No
FL | Hillsborough | 33572 | Big Bend Station | Tampa Electric Company (TECO) | B-43 | 27.8012 | -82.3913 | Compliance | 2010-05-19 | Lead (Total) |  | 0.0002 | mg/L | No |  | 0.015 | mg/L | MCL
FL | Hillsborough | 33572 | Big Bend Station | Tampa Electric Company (TECO) | B-43 | 27.8012 | -82.3913 | Compliance | 2010-05-19 | Manganese (Total) |  | 0.255 | mg/L | No |  | 0.3 | mg/L | LHA
FL | Hillsborough | 33572 | Big Bend Station | Tampa Electric Company (TECO) | B-43 | 27.8012 | -82.3913 | Compliance | 2010-05-19 | Molybdenum (Total) |  | 0.00918 | mg/L | No |  | 0.04 | mg/L | LHA
FL | Hillsborough | 33572 | Big Bend Station | Tampa Electric Company (TECO) | B-43 | 27.8012 | -82.3913 | Compliance | 2010-05-19 | Nitrate (as N) | < | 0.1 | mg/L | No |  | 10 | mg/L | MCL
FL | Hillsborough | 33572 | Big Bend Station | Tampa Electric Company (TECO) | B-43 | 27.8012 | -82.3913 | Compliance | 2010-05-19 | pH |  | 7 | SU | No
FL | Hillsborough | 33572 | Big Bend Station | Tampa Electric Company (TECO) | B-43 | 27.8012 | -82.3913 | Compliance | 2010-05-19 | Radium 226 & 228 (Total) |  | 16.2 | pCi/l | Yes | 3.24 | 5 | pCi/L | MCL
FL | Hillsborough | 33572 | Big Bend Station | Tampa Electric Company (TECO) | B-43 | 27.8012 | -82.3913 | Compliance | 2010-05-19 | Radium 226 (Total) |  | 15 | pCi/l | Yes | 3 | 5 | pCi/L | MCL
FL | Hillsborough | 33572 | Big Bend Station | Tampa Electric Company (TECO) | B-43 | 27.8012 | -82.3913 | Compliance | 2010-05-19 | Radium 228 (Total) |  | 1.2 | pCi/l | No |  | 5 | pCi/L | MCL
FL | Hillsborough | 33572 | Big Bend Station | Tampa Electric Company (TECO) | B-43 | 27.8012 | -82.3913 | Compliance | 2010-05-19 | Sodium (Total) |  | 301 | mg/L | No
FL | Hillsborough | 33572 | Big Bend Station | Tampa Electric Company (TECO) | B-43 | 27.8012 | -82.3913 | Compliance | 2010-05-19 | Sulfate (Total) |  | 441 | mg/L | No |  | 500 | mg/L | DWA
FL | Hillsborough | 33572 | Big Bend Station | Tampa Electric Company (TECO) | B-43 | 27.8012 | -82.3913 | Compliance | 2010-05-19 | Thallium (Total) |  | 4e-05 | mg/L | No |  | 0.002 | mg/L | MCL
FL | Hillsborough | 33572 | Big Bend Station | Tampa Electric Company (TECO) | B-43 | 27.8012 | -82.3913 | Compliance | 2010-05-19 | Total Dissolved Solids |  | 1900 | mg/L | No
FL | Hillsborough | 33572 | Big Bend Station | Tampa Electric Company (TECO) | B-43 | 27.8012 | -82.3913 | Compliance | 2010-05-19 | Turbidity |  | 8.1 | NTU | No
FL | Hillsborough | 33572 | Big Bend Station | Tampa Electric Company (TECO) | B-43 | 27.8012 | -82.3913 | Compliance | 2010-08-18 | Aluminum (Total) |  | 0.2033 | mg/L | No
FL | Hillsborough | 33572 | Big Bend Station | Tampa Electric Company (TECO) | B-43 | 27.8012 | -82.3913 | Compliance | 2010-08-18 | Antimony (Total) | < | 0.0006 | mg/L | No |  | 0.006 | mg/L | MCL
FL | Hillsborough | 33572 | Big Bend Station | Tampa Electric Company (TECO) | B-43 | 27.8012 | -82.3913 | Compliance | 2010-08-18 | Arsenic (Total) |  | 0.00707 | mg/L | No |  | 0.01 | mg/L | MCL
FL | Hillsborough | 33572 | Big Bend Station | Tampa Electric Company (TECO) | B-43 | 27.8012 | -82.3913 | Compliance | 2010-08-18 | Boron (Total) |  | 0.293 | mg/L | No |  | 3 | mg/L | CHA
FL | Hillsborough | 33572 | Big Bend Station | Tampa Electric Company (TECO) | B-43 | 27.8012 | -82.3913 | Compliance | 2010-08-18 | Chloride (Total) |  | 548 | mg/L | No
FL | Hillsborough | 33572 | Big Bend Station | Tampa Electric Company (TECO) | B-43 | 27.8012 | -82.3913 | Compliance | 2010-08-18 | Fluoride (Total) |  | 0.4 | mg/L | No |  | 4 | mg/L | MCL
FL | Hillsborough | 33572 | Big Bend Station | Tampa Electric Company (TECO) | B-43 | 27.8012 | -82.3913 | Compliance | 2010-08-18 | Gross Alpha Particle |  | 26 | pCi/l | Yes | 1.7333 | 15 | pCi/L | MCL
FL | Hillsborough | 33572 | Big Bend Station | Tampa Electric Company (TECO) | B-43 | 27.8012 | -82.3913 | Compliance | 2010-08-18 | Iron (Total) |  | 3 | mg/L | No
FL | Hillsborough | 33572 | Big Bend Station | Tampa Electric Company (TECO) | B-43 | 27.8012 | -82.3913 | Compliance | 2010-08-18 | Lead (Total) |  | 9e-05 | mg/L | No |  | 0.015 | mg/L | MCL
FL | Hillsborough | 33572 | Big Bend Station | Tampa Electric Company (TECO) | B-43 | 27.8012 | -82.3913 | Compliance | 2010-08-18 | Manganese (Total) |  | 0.1359 | mg/L | No |  | 0.3 | mg/L | LHA
FL | Hillsborough | 33572 | Big Bend Station | Tampa Electric Company (TECO) | B-43 | 27.8012 | -82.3913 | Compliance | 2010-08-18 | Molybdenum (Total) |  | 0.0129 | mg/L | No |  | 0.04 | mg/L | LHA
FL | Hillsborough | 33572 | Big Bend Station | Tampa Electric Company (TECO) | B-43 | 27.8012 | -82.3913 | Compliance | 2010-08-18 | Nitrate (as N) | < | 0.02 | mg/L | No |  | 10 | mg/L | MCL
FL | Hillsborough | 33572 | Big Bend Station | Tampa Electric Company (TECO) | B-43 | 27.8012 | -82.3913 | Compliance | 2010-08-18 | pH |  | 6.9 | SU | No
FL | Hillsborough | 33572 | Big Bend Station | Tampa Electric Company (TECO) | B-43 | 27.8012 | -82.3913 | Compliance | 2010-08-18 | Radium 226 & 228 (Total) |  | 14 | pCi/l | Yes | 2.8 | 5 | pCi/L | MCL
FL | Hillsborough | 33572 | Big Bend Station | Tampa Electric Company (TECO) | B-43 | 27.8012 | -82.3913 | Compliance | 2010-08-18 | Radium 226 (Total) |  | 13.3 | pCi/l | Yes | 2.66 | 5 | pCi/L | MCL
FL | Hillsborough | 33572 | Big Bend Station | Tampa Electric Company (TECO) | B-43 | 27.8012 | -82.3913 | Compliance | 2010-08-18 | Radium 228 (Total) |  | 0.7 | pCi/l | No |  | 5 | pCi/L | MCL
FL | Hillsborough | 33572 | Big Bend Station | Tampa Electric Company (TECO) | B-43 | 27.8012 | -82.3913 | Compliance | 2010-08-18 | Sodium (Total) |  | 265 | mg/L | No
FL | Hillsborough | 33572 | Big Bend Station | Tampa Electric Company (TECO) | B-43 | 27.8012 | -82.3913 | Compliance | 2010-08-18 | Sulfate (Total) |  | 500 | mg/L | No |  | 500 | mg/L | DWA
FL | Hillsborough | 33572 | Big Bend Station | Tampa Electric Company (TECO) | B-43 | 27.8012 | -82.3913 | Compliance | 2010-08-18 | Total Dissolved Solids |  | 1950 | mg/L | No
FL | Hillsborough | 33572 | Big Bend Station | Tampa Electric Company (TECO) | B-43 | 27.8012 | -82.3913 | Compliance | 2010-08-18 | Turbidity |  | 3.2 | NTU | No
FL | Hillsborough | 33572 | Big Bend Station | Tampa Electric Company (TECO) | B-43 | 27.8012 | -82.3913 | Compliance | 2010-11-16 | Aluminum (Total) |  | 0.284 | mg/L | No
FL | Hillsborough | 33572 | Big Bend Station | Tampa Electric Company (TECO) | B-43 | 27.8012 | -82.3913 | Compliance | 2010-11-16 | Antimony (Total) | < | 0.003 | mg/L | No |  | 0.006 | mg/L | MCL
FL | Hillsborough | 33572 | Big Bend Station | Tampa Electric Company (TECO) | B-43 | 27.8012 | -82.3913 | Compliance | 2010-11-16 | Arsenic (Total) |  | 0.00529 | mg/L | No |  | 0.01 | mg/L | MCL
FL | Hillsborough | 33572 | Big Bend Station | Tampa Electric Company (TECO) | B-43 | 27.8012 | -82.3913 | Compliance | 2010-11-16 | Boron (Total) |  | 0.154 | mg/L | No |  | 3 | mg/L | CHA
FL | Hillsborough | 33572 | Big Bend Station | Tampa Electric Company (TECO) | B-43 | 27.8012 | -82.3913 | Compliance | 2010-11-16 | Chloride (Total) |  | 686 | mg/L | No
FL | Hillsborough | 33572 | Big Bend Station | Tampa Electric Company (TECO) | B-43 | 27.8012 | -82.3913 | Compliance | 2010-11-16 | Fluoride (Total) |  | 0.33 | mg/L | No |  | 4 | mg/L | MCL
FL | Hillsborough | 33572 | Big Bend Station | Tampa Electric Company (TECO) | B-43 | 27.8012 | -82.3913 | Compliance | 2010-11-16 | Gross Alpha Particle |  | 36 | pCi/L | Yes | 2.4 | 15 | pCi/L | MCL
FL | Hillsborough | 33572 | Big Bend Station | Tampa Electric Company (TECO) | B-43 | 27.8012 | -82.3913 | Compliance | 2010-11-16 | Iron (Total) |  | 1.707 | mg/L | No
FL | Hillsborough | 33572 | Big Bend Station | Tampa Electric Company (TECO) | B-43 | 27.8012 | -82.3913 | Compliance | 2010-11-16 | Lead (Total) | < | 0.0004 | mg/L | No |  | 0.015 | mg/L | MCL
FL | Hillsborough | 33572 | Big Bend Station | Tampa Electric Company (TECO) | B-43 | 27.8012 | -82.3913 | Compliance | 2010-11-16 | Manganese (Total) |  | 0.149 | mg/L | No |  | 0.3 | mg/L | LHA
FL | Hillsborough | 33572 | Big Bend Station | Tampa Electric Company (TECO) | B-43 | 27.8012 | -82.3913 | Compliance | 2010-11-16 | Molybdenum (Total) |  | 0.0114 | mg/L | No |  | 0.04 | mg/L | LHA
FL | Hillsborough | 33572 | Big Bend Station | Tampa Electric Company (TECO) | B-43 | 27.8012 | -82.3913 | Compliance | 2010-11-16 | Nitrate (as N) | < | 0.02 | mg/L | No |  | 10 | mg/L | MCL
FL | Hillsborough | 33572 | Big Bend Station | Tampa Electric Company (TECO) | B-43 | 27.8012 | -82.3913 | Compliance | 2010-11-16 | pH |  | 6.8 | SU | No
FL | Hillsborough | 33572 | Big Bend Station | Tampa Electric Company (TECO) | B-43 | 27.8012 | -82.3913 | Compliance | 2010-11-16 | Radium 226 & 228 (Total) |  | 10.5 | pCi/L | Yes | 2.1 | 5 | pCi/L | MCL
FL | Hillsborough | 33572 | Big Bend Station | Tampa Electric Company (TECO) | B-43 | 27.8012 | -82.3913 | Compliance | 2010-11-16 | Radium 226 (Total) |  | 9.1 | pCi/L | Yes | 1.82 | 5 | pCi/L | MCL
FL | Hillsborough | 33572 | Big Bend Station | Tampa Electric Company (TECO) | B-43 | 27.8012 | -82.3913 | Compliance | 2010-11-16 | Radium 228 (Total) |  | 1.4 | pCi/L | No |  | 5 | pCi/L | MCL
FL | Hillsborough | 33572 | Big Bend Station | Tampa Electric Company (TECO) | B-43 | 27.8012 | -82.3913 | Compliance | 2010-11-16 | Sodium (Total) |  | 320 | mg/L | No
FL | Hillsborough | 33572 | Big Bend Station | Tampa Electric Company (TECO) | B-43 | 27.8012 | -82.3913 | Compliance | 2010-11-16 | Sulfate (Total) |  | 485 | mg/L | No |  | 500 | mg/L | DWA
FL | Hillsborough | 33572 | Big Bend Station | Tampa Electric Company (TECO) | B-43 | 27.8012 | -82.3913 | Compliance | 2010-11-16 | Thallium (Total) | < | 0.0005 | mg/L | No |  | 0.002 | mg/L | MCL
FL | Hillsborough | 33572 | Big Bend Station | Tampa Electric Company (TECO) | B-43 | 27.8012 | -82.3913 | Compliance | 2010-11-16 | Total Dissolved Solids |  | 1890 | mg/L | No
FL | Hillsborough | 33572 | Big Bend Station | Tampa Electric Company (TECO) | B-43 | 27.8012 | -82.3913 | Compliance | 2010-11-16 | Turbidity |  | 5.1 | NTU | No
FL | Hillsborough | 33572 | Big Bend Station | Tampa Electric Company (TECO) | B-43 | 27.8012 | -82.3913 | Compliance | 2011-02-09 | Aluminum (Total) |  | 0.1506 | mg/L | No
FL | Hillsborough | 33572 | Big Bend Station | Tampa Electric Company (TECO) | B-43 | 27.8012 | -82.3913 | Compliance | 2011-02-09 | Antimony (Total) | < | 0.0005 | mg/L | No |  | 0.006 | mg/L | MCL
FL | Hillsborough | 33572 | Big Bend Station | Tampa Electric Company (TECO) | B-43 | 27.8012 | -82.3913 | Compliance | 2011-02-09 | Arsenic (Total) |  | 0.00447 | mg/L | No |  | 0.01 | mg/L | MCL
FL | Hillsborough | 33572 | Big Bend Station | Tampa Electric Company (TECO) | B-43 | 27.8012 | -82.3913 | Compliance | 2011-02-09 | Boron (Total) |  | 0.0779 | mg/L | No |  | 3 | mg/L | CHA
FL | Hillsborough | 33572 | Big Bend Station | Tampa Electric Company (TECO) | B-43 | 27.8012 | -82.3913 | Compliance | 2011-02-09 | Chloride (Total) |  | 550 | mg/L | No
FL | Hillsborough | 33572 | Big Bend Station | Tampa Electric Company (TECO) | B-43 | 27.8012 | -82.3913 | Compliance | 2011-02-09 | Fluoride (Total) |  | 0.34 | mg/L | No |  | 4 | mg/L | MCL
FL | Hillsborough | 33572 | Big Bend Station | Tampa Electric Company (TECO) | B-43 | 27.8012 | -82.3913 | Compliance | 2011-02-09 | Gross Alpha Particle |  | 18.5 | pCi/L | Yes | 1.2333 | 15 | pCi/L | MCL
FL | Hillsborough | 33572 | Big Bend Station | Tampa Electric Company (TECO) | B-43 | 27.8012 | -82.3913 | Compliance | 2011-02-09 | Iron (Total) |  | 1.35 | mg/L | No
FL | Hillsborough | 33572 | Big Bend Station | Tampa Electric Company (TECO) | B-43 | 27.8012 | -82.3913 | Compliance | 2011-02-09 | Lead (Total) | < | 8e-05 | mg/L | No |  | 0.015 | mg/L | MCL
FL | Hillsborough | 33572 | Big Bend Station | Tampa Electric Company (TECO) | B-43 | 27.8012 | -82.3913 | Compliance | 2011-02-09 | Manganese (Total) |  | 0.09907 | mg/L | No |  | 0.3 | mg/L | LHA
FL | Hillsborough | 33572 | Big Bend Station | Tampa Electric Company (TECO) | B-43 | 27.8012 | -82.3913 | Compliance | 2011-02-09 | Molybdenum (Total) |  | 0.011 | mg/L | No |  | 0.04 | mg/L | LHA
FL | Hillsborough | 33572 | Big Bend Station | Tampa Electric Company (TECO) | B-43 | 27.8012 | -82.3913 | Compliance | 2011-02-09 | Nitrate (as N) | < | 0.02 | mg/L | No |  | 10 | mg/L | MCL
FL | Hillsborough | 33572 | Big Bend Station | Tampa Electric Company (TECO) | B-43 | 27.8012 | -82.3913 | Compliance | 2011-02-09 | pH |  | 6.8 | SU | No
FL | Hillsborough | 33572 | Big Bend Station | Tampa Electric Company (TECO) | B-43 | 27.8012 | -82.3913 | Compliance | 2011-02-09 | Radium 226 & 228 (Total) |  | 14.6 | pCi/L | Yes | 2.92 | 5 | pCi/L | MCL
FL | Hillsborough | 33572 | Big Bend Station | Tampa Electric Company (TECO) | B-43 | 27.8012 | -82.3913 | Compliance | 2011-02-09 | Radium 226 (Total) |  | 11.3 | pCi/L | Yes | 2.26 | 5 | pCi/L | MCL
FL | Hillsborough | 33572 | Big Bend Station | Tampa Electric Company (TECO) | B-43 | 27.8012 | -82.3913 | Compliance | 2011-02-09 | Radium 228 (Total) |  | 3.3 | pCi/L | No |  | 5 | pCi/L | MCL
FL | Hillsborough | 33572 | Big Bend Station | Tampa Electric Company (TECO) | B-43 | 27.8012 | -82.3913 | Compliance | 2011-02-09 | Sodium (Total) |  | 284 | mg/L | No
FL | Hillsborough | 33572 | Big Bend Station | Tampa Electric Company (TECO) | B-43 | 27.8012 | -82.3913 | Compliance | 2011-02-09 | Sulfate (Total) |  | 520 | mg/L | Yes | 1.04 | 500 | mg/L | DWA
FL | Hillsborough | 33572 | Big Bend Station | Tampa Electric Company (TECO) | B-43 | 27.8012 | -82.3913 | Compliance | 2011-02-09 | Thallium (Total) | < | 0.001 | mg/L | No |  | 0.002 | mg/L | MCL
FL | Hillsborough | 33572 | Big Bend Station | Tampa Electric Company (TECO) | B-43 | 27.8012 | -82.3913 | Compliance | 2011-02-09 | Total Dissolved Solids |  | 1790 | mg/L | No
FL | Hillsborough | 33572 | Big Bend Station | Tampa Electric Company (TECO) | B-43 | 27.8012 | -82.3913 | Compliance | 2011-02-09 | Turbidity |  | 3.1 | NTU | No
FL | Hillsborough | 33572 | Big Bend Station | Tampa Electric Company (TECO) | B-43 | 27.8012 | -82.3913 | Compliance | 2011-05-11 | Aluminum (Total) |  | 0.114 | mg/L | No
FL | Hillsborough | 33572 | Big Bend Station | Tampa Electric Company (TECO) | B-43 | 27.8012 | -82.3913 | Compliance | 2011-05-11 | Antimony (Total) |  | 0.0006 | mg/L | No |  | 0.006 | mg/L | MCL
FL | Hillsborough | 33572 | Big Bend Station | Tampa Electric Company (TECO) | B-43 | 27.8012 | -82.3913 | Compliance | 2011-05-11 | Arsenic (Total) |  | 0.00539 | mg/L | No |  | 0.01 | mg/L | MCL
FL | Hillsborough | 33572 | Big Bend Station | Tampa Electric Company (TECO) | B-43 | 27.8012 | -82.3913 | Compliance | 2011-05-11 | Boron (Total) |  | 0.138 | mg/L | No |  | 3 | mg/L | CHA
FL | Hillsborough | 33572 | Big Bend Station | Tampa Electric Company (TECO) | B-43 | 27.8012 | -82.3913 | Compliance | 2011-05-11 | Chloride (Total) |  | 704 | mg/L | No
FL | Hillsborough | 33572 | Big Bend Station | Tampa Electric Company (TECO) | B-43 | 27.8012 | -82.3913 | Compliance | 2011-05-11 | Fluoride (Total) |  | 0.1 | mg/L | No |  | 4 | mg/L | MCL
FL | Hillsborough | 33572 | Big Bend Station | Tampa Electric Company (TECO) | B-43 | 27.8012 | -82.3913 | Compliance | 2011-05-11 | Gross Alpha Particle |  | 39 | pCi/L | Yes | 2.6 | 15 | pCi/L | MCL
FL | Hillsborough | 33572 | Big Bend Station | Tampa Electric Company (TECO) | B-43 | 27.8012 | -82.3913 | Compliance | 2011-05-11 | Iron (Total) |  | 1.69 | mg/L | No
FL | Hillsborough | 33572 | Big Bend Station | Tampa Electric Company (TECO) | B-43 | 27.8012 | -82.3913 | Compliance | 2011-05-11 | Lead (Total) |  | 0.000431 | mg/L | No |  | 0.015 | mg/L | MCL
FL | Hillsborough | 33572 | Big Bend Station | Tampa Electric Company (TECO) | B-43 | 27.8012 | -82.3913 | Compliance | 2011-05-11 | Manganese (Total) |  | 0.192 | mg/L | No |  | 0.3 | mg/L | LHA
FL | Hillsborough | 33572 | Big Bend Station | Tampa Electric Company (TECO) | B-43 | 27.8012 | -82.3913 | Compliance | 2011-05-11 | Molybdenum (Total) |  | 0.011 | mg/L | No |  | 0.04 | mg/L | LHA
FL | Hillsborough | 33572 | Big Bend Station | Tampa Electric Company (TECO) | B-43 | 27.8012 | -82.3913 | Compliance | 2011-05-11 | Nitrate (as N) |  | 0.1 | mg/L | No |  | 10 | mg/L | MCL
FL | Hillsborough | 33572 | Big Bend Station | Tampa Electric Company (TECO) | B-43 | 27.8012 | -82.3913 | Compliance | 2011-05-11 | pH |  | 6.9 | SU | No
FL | Hillsborough | 33572 | Big Bend Station | Tampa Electric Company (TECO) | B-43 | 27.8012 | -82.3913 | Compliance | 2011-05-11 | Radium 226 & 228 (Total) |  | 21 | pCi/L | Yes | 4.2 | 5 | pCi/L | MCL
FL | Hillsborough | 33572 | Big Bend Station | Tampa Electric Company (TECO) | B-43 | 27.8012 | -82.3913 | Compliance | 2011-05-11 | Radium 226 (Total) |  | 19.4 | pCi/L | Yes | 3.88 | 5 | pCi/L | MCL
FL | Hillsborough | 33572 | Big Bend Station | Tampa Electric Company (TECO) | B-43 | 27.8012 | -82.3913 | Compliance | 2011-05-11 | Radium 228 (Total) |  | 1.9 | pCi/L | No |  | 5 | pCi/L | MCL
FL | Hillsborough | 33572 | Big Bend Station | Tampa Electric Company (TECO) | B-43 | 27.8012 | -82.3913 | Compliance | 2011-05-11 | Sodium (Total) |  | 310 | mg/L | No
FL | Hillsborough | 33572 | Big Bend Station | Tampa Electric Company (TECO) | B-43 | 27.8012 | -82.3913 | Compliance | 2011-05-11 | Sulfate (Total) |  | 501 | mg/L | Yes | 1.002 | 500 | mg/L | DWA
FL | Hillsborough | 33572 | Big Bend Station | Tampa Electric Company (TECO) | B-43 | 27.8012 | -82.3913 | Compliance | 2011-05-11 | Thallium (Total) |  | 0.0001 | mg/L | No |  | 0.002 | mg/L | MCL
FL | Hillsborough | 33572 | Big Bend Station | Tampa Electric Company (TECO) | B-43 | 27.8012 | -82.3913 | Compliance | 2011-05-11 | Total Dissolved Solids |  | 1990 | mg/L | No
FL | Hillsborough | 33572 | Big Bend Station | Tampa Electric Company (TECO) | B-43 | 27.8012 | -82.3913 | Compliance | 2011-05-11 | Turbidity |  | 10.4 | NTU | No
FL | Hillsborough | 33572 | Big Bend Station | Tampa Electric Company (TECO) | B-43 | 27.8012 | -82.3913 | Compliance | 2011-08-23 | Aluminum (Total) |  | 0.218 | mg/L | No
FL | Hillsborough | 33572 | Big Bend Station | Tampa Electric Company (TECO) | B-43 | 27.8012 | -82.3913 | Compliance | 2011-08-23 | Antimony (Total) |  | 0.0006 | mg/L | No |  | 0.006 | mg/L | MCL
FL | Hillsborough | 33572 | Big Bend Station | Tampa Electric Company (TECO) | B-43 | 27.8012 | -82.3913 | Compliance | 2011-08-23 | Arsenic (Total) |  | 0.00657 | mg/L | No |  | 0.01 | mg/L | MCL
FL | Hillsborough | 33572 | Big Bend Station | Tampa Electric Company (TECO) | B-43 | 27.8012 | -82.3913 | Compliance | 2011-08-23 | Boron (Total) |  | 0.0394 | mg/L | No |  | 3 | mg/L | CHA
FL | Hillsborough | 33572 | Big Bend Station | Tampa Electric Company (TECO) | B-43 | 27.8012 | -82.3913 | Compliance | 2011-08-23 | Chloride (Total) |  | 515 | mg/L | No
FL | Hillsborough | 33572 | Big Bend Station | Tampa Electric Company (TECO) | B-43 | 27.8012 | -82.3913 | Compliance | 2011-08-23 | Fluoride (Total) |  | 0.368 | mg/L | No |  | 4 | mg/L | MCL
FL | Hillsborough | 33572 | Big Bend Station | Tampa Electric Company (TECO) | B-43 | 27.8012 | -82.3913 | Compliance | 2011-08-23 | Gross Alpha Particle |  | 20 | pCi/L | Yes | 1.3333 | 15 | pCi/L | MCL
FL | Hillsborough | 33572 | Big Bend Station | Tampa Electric Company (TECO) | B-43 | 27.8012 | -82.3913 | Compliance | 2011-08-23 | Iron (Total) |  | 1.7 | mg/L | No
FL | Hillsborough | 33572 | Big Bend Station | Tampa Electric Company (TECO) | B-43 | 27.8012 | -82.3913 | Compliance | 2011-08-23 | Lead (Total) |  | 8e-05 | mg/L | No |  | 0.015 | mg/L | MCL
FL | Hillsborough | 33572 | Big Bend Station | Tampa Electric Company (TECO) | B-43 | 27.8012 | -82.3913 | Compliance | 2011-08-23 | Manganese (Total) |  | 0.119 | mg/L | No |  | 0.3 | mg/L | LHA
FL | Hillsborough | 33572 | Big Bend Station | Tampa Electric Company (TECO) | B-43 | 27.8012 | -82.3913 | Compliance | 2011-08-23 | Molybdenum (Total) |  | 0.0149 | mg/L | No |  | 0.04 | mg/L | LHA
FL | Hillsborough | 33572 | Big Bend Station | Tampa Electric Company (TECO) | B-43 | 27.8012 | -82.3913 | Compliance | 2011-08-23 | Nitrate (as N) |  | 0.02 | mg/L | No |  | 10 | mg/L | MCL
FL | Hillsborough | 33572 | Big Bend Station | Tampa Electric Company (TECO) | B-43 | 27.8012 | -82.3913 | Compliance | 2011-08-23 | pH |  | 6.86 | SU | No
FL | Hillsborough | 33572 | Big Bend Station | Tampa Electric Company (TECO) | B-43 | 27.8012 | -82.3913 | Compliance | 2011-08-23 | Sodium (Total) |  | 267 | mg/L | No
FL | Hillsborough | 33572 | Big Bend Station | Tampa Electric Company (TECO) | B-43 | 27.8012 | -82.3913 | Compliance | 2011-08-23 | Sulfate (Total) |  | 481 | mg/L | No |  | 500 | mg/L | DWA
FL | Hillsborough | 33572 | Big Bend Station | Tampa Electric Company (TECO) | B-43 | 27.8012 | -82.3913 | Compliance | 2011-08-23 | Thallium (Total) |  | 0.0001 | mg/L | No |  | 0.002 | mg/L | MCL
FL | Hillsborough | 33572 | Big Bend Station | Tampa Electric Company (TECO) | B-43 | 27.8012 | -82.3913 | Compliance | 2011-08-23 | Total Dissolved Solids |  | 1580 | mg/L | No
FL | Hillsborough | 33572 | Big Bend Station | Tampa Electric Company (TECO) | B-43 | 27.8012 | -82.3913 | Compliance | 2011-08-23 | Turbidity |  | 3.82 | NTU | No
FL | Hillsborough | 33572 | Big Bend Station | Tampa Electric Company (TECO) | B-43 | 27.8012 | -82.3913 | Compliance | 2011-11-10 | Aluminum (Total) |  | 0.165 | mg/L | No
FL | Hillsborough | 33572 | Big Bend Station | Tampa Electric Company (TECO) | B-43 | 27.8012 | -82.3913 | Compliance | 2011-11-10 | Antimony (Total) |  | 0.0006 | mg/L | No |  | 0.006 | mg/L | MCL
FL | Hillsborough | 33572 | Big Bend Station | Tampa Electric Company (TECO) | B-43 | 27.8012 | -82.3913 | Compliance | 2011-11-10 | Arsenic (Total) |  | 0.00607 | mg/L | No |  | 0.01 | mg/L | MCL
FL | Hillsborough | 33572 | Big Bend Station | Tampa Electric Company (TECO) | B-43 | 27.8012 | -82.3913 | Compliance | 2011-11-10 | Boron (Total) |  | 0.117 | mg/L | No |  | 3 | mg/L | CHA
FL | Hillsborough | 33572 | Big Bend Station | Tampa Electric Company (TECO) | B-43 | 27.8012 | -82.3913 | Compliance | 2011-11-10 | Chloride (Total) |  | 570 | mg/L | No
FL | Hillsborough | 33572 | Big Bend Station | Tampa Electric Company (TECO) | B-43 | 27.8012 | -82.3913 | Compliance | 2011-11-10 | Fluoride (Total) |  | 0.306 | mg/L | No |  | 4 | mg/L | MCL
FL | Hillsborough | 33572 | Big Bend Station | Tampa Electric Company (TECO) | B-43 | 27.8012 | -82.3913 | Compliance | 2011-11-10 | Gross Alpha Particle |  | 19.9 | pCi/L | Yes | 1.3267 | 15 | pCi/L | MCL
FL | Hillsborough | 33572 | Big Bend Station | Tampa Electric Company (TECO) | B-43 | 27.8012 | -82.3913 | Compliance | 2011-11-10 | Iron (Total) |  | 1.38 | mg/L | No
FL | Hillsborough | 33572 | Big Bend Station | Tampa Electric Company (TECO) | B-43 | 27.8012 | -82.3913 | Compliance | 2011-11-10 | Lead (Total) |  | 8e-05 | mg/L | No |  | 0.015 | mg/L | MCL
FL | Hillsborough | 33572 | Big Bend Station | Tampa Electric Company (TECO) | B-43 | 27.8012 | -82.3913 | Compliance | 2011-11-10 | Manganese (Total) |  | 0.122 | mg/L | No |  | 0.3 | mg/L | LHA
FL | Hillsborough | 33572 | Big Bend Station | Tampa Electric Company (TECO) | B-43 | 27.8012 | -82.3913 | Compliance | 2011-11-10 | Molybdenum (Total) |  | 0.0144 | mg/L | No |  | 0.04 | mg/L | LHA
FL | Hillsborough | 33572 | Big Bend Station | Tampa Electric Company (TECO) | B-43 | 27.8012 | -82.3913 | Compliance | 2011-11-10 | Nitrate (as N) |  | 0.02 | mg/L | No |  | 10 | mg/L | MCL
FL | Hillsborough | 33572 | Big Bend Station | Tampa Electric Company (TECO) | B-43 | 27.8012 | -82.3913 | Compliance | 2011-11-10 | pH |  | 7.06 | SU | No
FL | Hillsborough | 33572 | Big Bend Station | Tampa Electric Company (TECO) | B-43 | 27.8012 | -82.3913 | Compliance | 2011-11-10 | Sodium (Total) |  | 271 | mg/L | No
FL | Hillsborough | 33572 | Big Bend Station | Tampa Electric Company (TECO) | B-43 | 27.8012 | -82.3913 | Compliance | 2011-11-10 | Sulfate (Total) |  | 409 | mg/L | No |  | 500 | mg/L | DWA
FL | Hillsborough | 33572 | Big Bend Station | Tampa Electric Company (TECO) | B-43 | 27.8012 | -82.3913 | Compliance | 2011-11-10 | Thallium (Total) |  | 0.0001 | mg/L | No |  | 0.002 | mg/L | MCL
FL | Hillsborough | 33572 | Big Bend Station | Tampa Electric Company (TECO) | B-43 | 27.8012 | -82.3913 | Compliance | 2011-11-10 | Total Dissolved Solids |  | 1300 | mg/L | No
FL | Hillsborough | 33572 | Big Bend Station | Tampa Electric Company (TECO) | B-43 | 27.8012 | -82.3913 | Compliance | 2011-11-10 | Turbidity |  | 2.26 | NTU | No
FL | Hillsborough | 33572 | Big Bend Station | Tampa Electric Company (TECO) | B-44 | 27.7816 | -82.4005 | Compliance | 2010-02-10 | Aluminum (Total) |  | 0.00482 | mg/L | No
FL | Hillsborough | 33572 | Big Bend Station | Tampa Electric Company (TECO) | B-44 | 27.7816 | -82.4005 | Compliance | 2010-02-10 | Antimony (Total) | < | 0.0006 | mg/L | No |  | 0.006 | mg/L | MCL
FL | Hillsborough | 33572 | Big Bend Station | Tampa Electric Company (TECO) | B-44 | 27.7816 | -82.4005 | Compliance | 2010-02-10 | Arsenic (Total) |  | 0.00619 | mg/L | No |  | 0.01 | mg/L | MCL
FL | Hillsborough | 33572 | Big Bend Station | Tampa Electric Company (TECO) | B-44 | 27.7816 | -82.4005 | Compliance | 2010-02-10 | Boron (Total) |  | 1.09 | mg/L | No |  | 3 | mg/L | CHA
FL | Hillsborough | 33572 | Big Bend Station | Tampa Electric Company (TECO) | B-44 | 27.7816 | -82.4005 | Compliance | 2010-02-10 | Chloride (Total) |  | 8060 | mg/L | No
FL | Hillsborough | 33572 | Big Bend Station | Tampa Electric Company (TECO) | B-44 | 27.7816 | -82.4005 | Compliance | 2010-02-10 | Fluoride (Total) | < | 0.1 | mg/L | No |  | 4 | mg/L | MCL
FL | Hillsborough | 33572 | Big Bend Station | Tampa Electric Company (TECO) | B-44 | 27.7816 | -82.4005 | Compliance | 2010-02-10 | Gross Alpha Particle |  | 106 | pCi/l | Yes | 7.0667 | 15 | pCi/L | MCL
FL | Hillsborough | 33572 | Big Bend Station | Tampa Electric Company (TECO) | B-44 | 27.7816 | -82.4005 | Compliance | 2010-02-10 | Iron (Total) |  | 3.81 | mg/L | No
FL | Hillsborough | 33572 | Big Bend Station | Tampa Electric Company (TECO) | B-44 | 27.7816 | -82.4005 | Compliance | 2010-02-10 | Lead (Total) | < | 6e-05 | mg/L | No |  | 0.015 | mg/L | MCL
FL | Hillsborough | 33572 | Big Bend Station | Tampa Electric Company (TECO) | B-44 | 27.7816 | -82.4005 | Compliance | 2010-02-10 | Manganese (Total) |  | 0.3018 | mg/L | Yes | 1.006 | 0.3 | mg/L | LHA
FL | Hillsborough | 33572 | Big Bend Station | Tampa Electric Company (TECO) | B-44 | 27.7816 | -82.4005 | Compliance | 2010-02-10 | Molybdenum (Total) |  | 0.0014 | mg/L | No |  | 0.04 | mg/L | LHA
FL | Hillsborough | 33572 | Big Bend Station | Tampa Electric Company (TECO) | B-44 | 27.7816 | -82.4005 | Compliance | 2010-02-10 | Nitrate (as N) | < | 0.1 | mg/L | No |  | 10 | mg/L | MCL
FL | Hillsborough | 33572 | Big Bend Station | Tampa Electric Company (TECO) | B-44 | 27.7816 | -82.4005 | Compliance | 2010-02-10 | pH |  | 6.6 | SU | No
FL | Hillsborough | 33572 | Big Bend Station | Tampa Electric Company (TECO) | B-44 | 27.7816 | -82.4005 | Compliance | 2010-02-10 | Radium 226 & 228 (Total) |  | 58 | pCi/l | Yes | 11.6 | 5 | pCi/L | MCL
FL | Hillsborough | 33572 | Big Bend Station | Tampa Electric Company (TECO) | B-44 | 27.7816 | -82.4005 | Compliance | 2010-02-10 | Radium 226 (Total) |  | 52 | pCi/l | Yes | 10.4 | 5 | pCi/L | MCL
FL | Hillsborough | 33572 | Big Bend Station | Tampa Electric Company (TECO) | B-44 | 27.7816 | -82.4005 | Compliance | 2010-02-10 | Radium 228 (Total) |  | 5.5 | pCi/l | Yes | 1.1 | 5 | pCi/L | MCL
FL | Hillsborough | 33572 | Big Bend Station | Tampa Electric Company (TECO) | B-44 | 27.7816 | -82.4005 | Compliance | 2010-02-10 | Sodium (Total) |  | 4070 | mg/L | No
FL | Hillsborough | 33572 | Big Bend Station | Tampa Electric Company (TECO) | B-44 | 27.7816 | -82.4005 | Compliance | 2010-02-10 | Sulfate (Total) |  | 1410 | mg/L | Yes | 2.82 | 500 | mg/L | DWA
FL | Hillsborough | 33572 | Big Bend Station | Tampa Electric Company (TECO) | B-44 | 27.7816 | -82.4005 | Compliance | 2010-02-10 | Thallium (Total) |  | 4e-05 | mg/L | No |  | 0.002 | mg/L | MCL
FL | Hillsborough | 33572 | Big Bend Station | Tampa Electric Company (TECO) | B-44 | 27.7816 | -82.4005 | Compliance | 2010-02-10 | Total Dissolved Solids |  | 14700 | mg/L | No
FL | Hillsborough | 33572 | Big Bend Station | Tampa Electric Company (TECO) | B-44 | 27.7816 | -82.4005 | Compliance | 2010-02-10 | Turbidity |  | 10.2 | NTU | No
FL | Hillsborough | 33572 | Big Bend Station | Tampa Electric Company (TECO) | B-44 | 27.7816 | -82.4005 | Compliance | 2010-05-05 | Aluminum (Total) |  | 0.019 | mg/L | No
FL | Hillsborough | 33572 | Big Bend Station | Tampa Electric Company (TECO) | B-44 | 27.7816 | -82.4005 | Compliance | 2010-05-05 | Antimony (Total) | < | 0.0012 | mg/L | No |  | 0.006 | mg/L | MCL
FL | Hillsborough | 33572 | Big Bend Station | Tampa Electric Company (TECO) | B-44 | 27.7816 | -82.4005 | Compliance | 2010-05-05 | Arsenic (Total) |  | 0.0121 | mg/L | Yes | 1.21 | 0.01 | mg/L | MCL
FL | Hillsborough | 33572 | Big Bend Station | Tampa Electric Company (TECO) | B-44 | 27.7816 | -82.4005 | Compliance | 2010-05-05 | Boron (Total) |  | 1.2 | mg/L | No |  | 3 | mg/L | CHA
FL | Hillsborough | 33572 | Big Bend Station | Tampa Electric Company (TECO) | B-44 | 27.7816 | -82.4005 | Compliance | 2010-05-05 | Chloride (Total) |  | 8590 | mg/L | No
FL | Hillsborough | 33572 | Big Bend Station | Tampa Electric Company (TECO) | B-44 | 27.7816 | -82.4005 | Compliance | 2010-05-05 | Fluoride (Total) |  | 0.11 | mg/L | No |  | 4 | mg/L | MCL
FL | Hillsborough | 33572 | Big Bend Station | Tampa Electric Company (TECO) | B-44 | 27.7816 | -82.4005 | Compliance | 2010-05-05 | Gross Alpha Particle |  | 66 | pCi/l | Yes | 4.4 | 15 | pCi/L | MCL
FL | Hillsborough | 33572 | Big Bend Station | Tampa Electric Company (TECO) | B-44 | 27.7816 | -82.4005 | Compliance | 2010-05-05 | Iron (Total) |  | 6.633 | mg/L | No
FL | Hillsborough | 33572 | Big Bend Station | Tampa Electric Company (TECO) | B-44 | 27.7816 | -82.4005 | Compliance | 2010-05-05 | Lead (Total) | < | 0.00016 | mg/L | No |  | 0.015 | mg/L | MCL
FL | Hillsborough | 33572 | Big Bend Station | Tampa Electric Company (TECO) | B-44 | 27.7816 | -82.4005 | Compliance | 2010-05-05 | Manganese (Total) |  | 0.38 | mg/L | Yes | 1.2667 | 0.3 | mg/L | LHA
FL | Hillsborough | 33572 | Big Bend Station | Tampa Electric Company (TECO) | B-44 | 27.7816 | -82.4005 | Compliance | 2010-05-05 | Molybdenum (Total) |  | 0.00121 | mg/L | No |  | 0.04 | mg/L | LHA
FL | Hillsborough | 33572 | Big Bend Station | Tampa Electric Company (TECO) | B-44 | 27.7816 | -82.4005 | Compliance | 2010-05-05 | Nitrate (as N) | < | 0.02 | mg/L | No |  | 10 | mg/L | MCL
FL | Hillsborough | 33572 | Big Bend Station | Tampa Electric Company (TECO) | B-44 | 27.7816 | -82.4005 | Compliance | 2010-05-05 | pH |  | 6.7 | SU | No
FL | Hillsborough | 33572 | Big Bend Station | Tampa Electric Company (TECO) | B-44 | 27.7816 | -82.4005 | Compliance | 2010-05-05 | Radium 226 & 228 (Total) |  | 65 | pCi/l | Yes | 13 | 5 | pCi/L | MCL
FL | Hillsborough | 33572 | Big Bend Station | Tampa Electric Company (TECO) | B-44 | 27.7816 | -82.4005 | Compliance | 2010-05-05 | Radium 226 (Total) |  | 62 | pCi/l | Yes | 12.4 | 5 | pCi/L | MCL
FL | Hillsborough | 33572 | Big Bend Station | Tampa Electric Company (TECO) | B-44 | 27.7816 | -82.4005 | Compliance | 2010-05-05 | Radium 228 (Total) |  | 3.1 | pCi/l | No |  | 5 | pCi/L | MCL
FL | Hillsborough | 33572 | Big Bend Station | Tampa Electric Company (TECO) | B-44 | 27.7816 | -82.4005 | Compliance | 2010-05-05 | Sodium (Total) |  | 4055 | mg/L | No
FL | Hillsborough | 33572 | Big Bend Station | Tampa Electric Company (TECO) | B-44 | 27.7816 | -82.4005 | Compliance | 2010-05-05 | Sulfate (Total) |  | 1470 | mg/L | Yes | 2.94 | 500 | mg/L | DWA
FL | Hillsborough | 33572 | Big Bend Station | Tampa Electric Company (TECO) | B-44 | 27.7816 | -82.4005 | Compliance | 2010-05-05 | Thallium (Total) |  | 2e-05 | mg/L | No |  | 0.002 | mg/L | MCL
FL | Hillsborough | 33572 | Big Bend Station | Tampa Electric Company (TECO) | B-44 | 27.7816 | -82.4005 | Compliance | 2010-05-05 | Total Dissolved Solids |  | 16200 | mg/L | No
FL | Hillsborough | 33572 | Big Bend Station | Tampa Electric Company (TECO) | B-44 | 27.7816 | -82.4005 | Compliance | 2010-05-05 | Turbidity |  | 4.4 | NTU | No
FL | Hillsborough | 33572 | Big Bend Station | Tampa Electric Company (TECO) | B-44 | 27.7816 | -82.4005 | Compliance | 2010-08-19 | Aluminum (Total) |  | 0.124 | mg/L | No
FL | Hillsborough | 33572 | Big Bend Station | Tampa Electric Company (TECO) | B-44 | 27.7816 | -82.4005 | Compliance | 2010-08-19 | Antimony (Total) | < | 0.0006 | mg/L | No |  | 0.006 | mg/L | MCL
FL | Hillsborough | 33572 | Big Bend Station | Tampa Electric Company (TECO) | B-44 | 27.7816 | -82.4005 | Compliance | 2010-08-19 | Arsenic (Total) |  | 0.00928 | mg/L | No |  | 0.01 | mg/L | MCL
FL | Hillsborough | 33572 | Big Bend Station | Tampa Electric Company (TECO) | B-44 | 27.7816 | -82.4005 | Compliance | 2010-08-19 | Boron (Total) |  | 1.74 | mg/L | No |  | 3 | mg/L | CHA
FL | Hillsborough | 33572 | Big Bend Station | Tampa Electric Company (TECO) | B-44 | 27.7816 | -82.4005 | Compliance | 2010-08-19 | Chloride (Total) |  | 8550 | mg/L | No
FL | Hillsborough | 33572 | Big Bend Station | Tampa Electric Company (TECO) | B-44 | 27.7816 | -82.4005 | Compliance | 2010-08-19 | Fluoride (Total) | < | 0.1 | mg/L | No |  | 4 | mg/L | MCL
FL | Hillsborough | 33572 | Big Bend Station | Tampa Electric Company (TECO) | B-44 | 27.7816 | -82.4005 | Compliance | 2010-08-19 | Gross Alpha Particle |  | 84 | pCi/l | Yes | 5.6 | 15 | pCi/L | MCL
FL | Hillsborough | 33572 | Big Bend Station | Tampa Electric Company (TECO) | B-44 | 27.7816 | -82.4005 | Compliance | 2010-08-19 | Iron (Total) |  | 4.95 | mg/L | No
FL | Hillsborough | 33572 | Big Bend Station | Tampa Electric Company (TECO) | B-44 | 27.7816 | -82.4005 | Compliance | 2010-08-19 | Lead (Total) | < | 8e-05 | mg/L | No |  | 0.015 | mg/L | MCL
FL | Hillsborough | 33572 | Big Bend Station | Tampa Electric Company (TECO) | B-44 | 27.7816 | -82.4005 | Compliance | 2010-08-19 | Manganese (Total) |  | 0.3207 | mg/L | Yes | 1.069 | 0.3 | mg/L | LHA
FL | Hillsborough | 33572 | Big Bend Station | Tampa Electric Company (TECO) | B-44 | 27.7816 | -82.4005 | Compliance | 2010-08-19 | Molybdenum (Total) |  | 0.0011 | mg/L | No |  | 0.04 | mg/L | LHA
FL | Hillsborough | 33572 | Big Bend Station | Tampa Electric Company (TECO) | B-44 | 27.7816 | -82.4005 | Compliance | 2010-08-19 | Nitrate (as N) | < | 0.1 | mg/L | No |  | 10 | mg/L | MCL
FL | Hillsborough | 33572 | Big Bend Station | Tampa Electric Company (TECO) | B-44 | 27.7816 | -82.4005 | Compliance | 2010-08-19 | pH |  | 6.6 | SU | No
FL | Hillsborough | 33572 | Big Bend Station | Tampa Electric Company (TECO) | B-44 | 27.7816 | -82.4005 | Compliance | 2010-08-19 | Radium 226 & 228 (Total) |  | 51 | pCi/l | Yes | 10.2 | 5 | pCi/L | MCL
FL | Hillsborough | 33572 | Big Bend Station | Tampa Electric Company (TECO) | B-44 | 27.7816 | -82.4005 | Compliance | 2010-08-19 | Radium 226 (Total) |  | 47 | pCi/l | Yes | 9.4 | 5 | pCi/L | MCL
FL | Hillsborough | 33572 | Big Bend Station | Tampa Electric Company (TECO) | B-44 | 27.7816 | -82.4005 | Compliance | 2010-08-19 | Radium 228 (Total) |  | 4 | pCi/l | No |  | 5 | pCi/L | MCL
FL | Hillsborough | 33572 | Big Bend Station | Tampa Electric Company (TECO) | B-44 | 27.7816 | -82.4005 | Compliance | 2010-08-19 | Sodium (Total) |  | 4940 | mg/L | No
FL | Hillsborough | 33572 | Big Bend Station | Tampa Electric Company (TECO) | B-44 | 27.7816 | -82.4005 | Compliance | 2010-08-19 | Sulfate (Total) |  | 1480 | mg/L | Yes | 2.96 | 500 | mg/L | DWA
FL | Hillsborough | 33572 | Big Bend Station | Tampa Electric Company (TECO) | B-44 | 27.7816 | -82.4005 | Compliance | 2010-08-19 | Thallium (Total) | < | 1e-05 | mg/L | No |  | 0.002 | mg/L | MCL
FL | Hillsborough | 33572 | Big Bend Station | Tampa Electric Company (TECO) | B-44 | 27.7816 | -82.4005 | Compliance | 2010-08-19 | Total Dissolved Solids |  | 15500 | mg/L | No
FL | Hillsborough | 33572 | Big Bend Station | Tampa Electric Company (TECO) | B-44 | 27.7816 | -82.4005 | Compliance | 2010-08-19 | Turbidity |  | 0.2 | NTU | No
FL | Hillsborough | 33572 | Big Bend Station | Tampa Electric Company (TECO) | B-44 | 27.7816 | -82.4005 | Compliance | 2010-11-11 | Aluminum (Total) |  | 0.139 | mg/L | No
FL | Hillsborough | 33572 | Big Bend Station | Tampa Electric Company (TECO) | B-44 | 27.7816 | -82.4005 | Compliance | 2010-11-11 | Antimony (Total) | < | 0.003 | mg/L | No |  | 0.006 | mg/L | MCL
FL | Hillsborough | 33572 | Big Bend Station | Tampa Electric Company (TECO) | B-44 | 27.7816 | -82.4005 | Compliance | 2010-11-11 | Arsenic (Total) |  | 0.00443 | mg/L | No |  | 0.01 | mg/L | MCL
FL | Hillsborough | 33572 | Big Bend Station | Tampa Electric Company (TECO) | B-44 | 27.7816 | -82.4005 | Compliance | 2010-11-11 | Boron (Total) |  | 1.51 | mg/L | No |  | 3 | mg/L | CHA
FL | Hillsborough | 33572 | Big Bend Station | Tampa Electric Company (TECO) | B-44 | 27.7816 | -82.4005 | Compliance | 2010-11-11 | Chloride (Total) |  | 8760 | mg/L | No
FL | Hillsborough | 33572 | Big Bend Station | Tampa Electric Company (TECO) | B-44 | 27.7816 | -82.4005 | Compliance | 2010-11-11 | Fluoride (Total) | < | 0.1 | mg/L | No |  | 4 | mg/L | MCL
FL | Hillsborough | 33572 | Big Bend Station | Tampa Electric Company (TECO) | B-44 | 27.7816 | -82.4005 | Compliance | 2010-11-11 | Gross Alpha Particle |  | 84 | pCi/L | Yes | 5.6 | 15 | pCi/L | MCL
FL | Hillsborough | 33572 | Big Bend Station | Tampa Electric Company (TECO) | B-44 | 27.7816 | -82.4005 | Compliance | 2010-11-11 | Iron (Total) |  | 2.254 | mg/L | No
FL | Hillsborough | 33572 | Big Bend Station | Tampa Electric Company (TECO) | B-44 | 27.7816 | -82.4005 | Compliance | 2010-11-11 | Lead (Total) | < | 0.0004 | mg/L | No |  | 0.015 | mg/L | MCL
FL | Hillsborough | 33572 | Big Bend Station | Tampa Electric Company (TECO) | B-44 | 27.7816 | -82.4005 | Compliance | 2010-11-11 | Manganese (Total) |  | 0.206 | mg/L | No |  | 0.3 | mg/L | LHA
FL | Hillsborough | 33572 | Big Bend Station | Tampa Electric Company (TECO) | B-44 | 27.7816 | -82.4005 | Compliance | 2010-11-11 | Molybdenum (Total) | < | 0.003 | mg/L | No |  | 0.04 | mg/L | LHA
FL | Hillsborough | 33572 | Big Bend Station | Tampa Electric Company (TECO) | B-44 | 27.7816 | -82.4005 | Compliance | 2010-11-11 | Nitrate (as N) | < | 0.1 | mg/L | No |  | 10 | mg/L | MCL
FL | Hillsborough | 33572 | Big Bend Station | Tampa Electric Company (TECO) | B-44 | 27.7816 | -82.4005 | Compliance | 2010-11-11 | pH |  | 6.6 | SU | No
FL | Hillsborough | 33572 | Big Bend Station | Tampa Electric Company (TECO) | B-44 | 27.7816 | -82.4005 | Compliance | 2010-11-11 | Radium 226 & 228 (Total) |  | 64 | pCi/L | Yes | 12.8 | 5 | pCi/L | MCL
FL | Hillsborough | 33572 | Big Bend Station | Tampa Electric Company (TECO) | B-44 | 27.7816 | -82.4005 | Compliance | 2010-11-11 | Radium 226 (Total) |  | 55 | pCi/L | Yes | 11 | 5 | pCi/L | MCL
FL | Hillsborough | 33572 | Big Bend Station | Tampa Electric Company (TECO) | B-44 | 27.7816 | -82.4005 | Compliance | 2010-11-11 | Radium 228 (Total) |  | 8.7 | pCi/L | Yes | 1.74 | 5 | pCi/L | MCL
FL | Hillsborough | 33572 | Big Bend Station | Tampa Electric Company (TECO) | B-44 | 27.7816 | -82.4005 | Compliance | 2010-11-11 | Sodium (Total) |  | 4376 | mg/L | No
FL | Hillsborough | 33572 | Big Bend Station | Tampa Electric Company (TECO) | B-44 | 27.7816 | -82.4005 | Compliance | 2010-11-11 | Sulfate (Total) |  | 1550 | mg/L | Yes | 3.1 | 500 | mg/L | DWA
FL | Hillsborough | 33572 | Big Bend Station | Tampa Electric Company (TECO) | B-44 | 27.7816 | -82.4005 | Compliance | 2010-11-11 | Thallium (Total) | < | 0.0005 | mg/L | No |  | 0.002 | mg/L | MCL
FL | Hillsborough | 33572 | Big Bend Station | Tampa Electric Company (TECO) | B-44 | 27.7816 | -82.4005 | Compliance | 2010-11-11 | Total Dissolved Solids |  | 15400 | mg/L | No
FL | Hillsborough | 33572 | Big Bend Station | Tampa Electric Company (TECO) | B-44 | 27.7816 | -82.4005 | Compliance | 2010-11-11 | Turbidity |  | 0.2 | NTU | No
FL | Hillsborough | 33572 | Big Bend Station | Tampa Electric Company (TECO) | B-44 | 27.7816 | -82.4005 | Compliance | 2011-02-16 | Aluminum (Total) |  | 0.1452 | mg/L | No
FL | Hillsborough | 33572 | Big Bend Station | Tampa Electric Company (TECO) | B-44 | 27.7816 | -82.4005 | Compliance | 2011-02-16 | Antimony (Total) | < | 0.0006 | mg/L | No |  | 0.006 | mg/L | MCL
FL | Hillsborough | 33572 | Big Bend Station | Tampa Electric Company (TECO) | B-44 | 27.7816 | -82.4005 | Compliance | 2011-02-16 | Arsenic (Total) |  | 0.00743 | mg/L | No |  | 0.01 | mg/L | MCL
FL | Hillsborough | 33572 | Big Bend Station | Tampa Electric Company (TECO) | B-44 | 27.7816 | -82.4005 | Compliance | 2011-02-16 | Boron (Total) |  | 0.91 | mg/L | No |  | 3 | mg/L | CHA
FL | Hillsborough | 33572 | Big Bend Station | Tampa Electric Company (TECO) | B-44 | 27.7816 | -82.4005 | Compliance | 2011-02-16 | Chloride (Total) |  | 8780 | mg/L | No
FL | Hillsborough | 33572 | Big Bend Station | Tampa Electric Company (TECO) | B-44 | 27.7816 | -82.4005 | Compliance | 2011-02-16 | Fluoride (Total) | < | 0.1 | mg/L | No |  | 4 | mg/L | MCL
FL | Hillsborough | 33572 | Big Bend Station | Tampa Electric Company (TECO) | B-44 | 27.7816 | -82.4005 | Compliance | 2011-02-16 | Gross Alpha Particle |  | 123 | pCi/L | Yes | 8.2 | 15 | pCi/L | MCL
FL | Hillsborough | 33572 | Big Bend Station | Tampa Electric Company (TECO) | B-44 | 27.7816 | -82.4005 | Compliance | 2011-02-16 | Iron (Total) |  | 2.42 | mg/L | No
FL | Hillsborough | 33572 | Big Bend Station | Tampa Electric Company (TECO) | B-44 | 27.7816 | -82.4005 | Compliance | 2011-02-16 | Lead (Total) | < | 8e-05 | mg/L | No |  | 0.015 | mg/L | MCL
FL | Hillsborough | 33572 | Big Bend Station | Tampa Electric Company (TECO) | B-44 | 27.7816 | -82.4005 | Compliance | 2011-02-16 | Manganese (Total) |  | 0.1853 | mg/L | No |  | 0.3 | mg/L | LHA
FL | Hillsborough | 33572 | Big Bend Station | Tampa Electric Company (TECO) | B-44 | 27.7816 | -82.4005 | Compliance | 2011-02-16 | Molybdenum (Total) |  | 0.0009 | mg/L | No |  | 0.04 | mg/L | LHA
FL | Hillsborough | 33572 | Big Bend Station | Tampa Electric Company (TECO) | B-44 | 27.7816 | -82.4005 | Compliance | 2011-02-16 | Nitrate (as N) | < | 0.1 | mg/L | No |  | 10 | mg/L | MCL
FL | Hillsborough | 33572 | Big Bend Station | Tampa Electric Company (TECO) | B-44 | 27.7816 | -82.4005 | Compliance | 2011-02-16 | pH |  | 6.6 | SU | No
FL | Hillsborough | 33572 | Big Bend Station | Tampa Electric Company (TECO) | B-44 | 27.7816 | -82.4005 | Compliance | 2011-02-16 | Radium 226 & 228 (Total) |  | 54 | pCi/L | Yes | 10.8 | 5 | pCi/L | MCL
FL | Hillsborough | 33572 | Big Bend Station | Tampa Electric Company (TECO) | B-44 | 27.7816 | -82.4005 | Compliance | 2011-02-16 | Radium 226 (Total) |  | 50 | pCi/L | Yes | 10 | 5 | pCi/L | MCL
FL | Hillsborough | 33572 | Big Bend Station | Tampa Electric Company (TECO) | B-44 | 27.7816 | -82.4005 | Compliance | 2011-02-16 | Radium 228 (Total) |  | 3.7 | pCi/L | No |  | 5 | pCi/L | MCL
FL | Hillsborough | 33572 | Big Bend Station | Tampa Electric Company (TECO) | B-44 | 27.7816 | -82.4005 | Compliance | 2011-02-16 | Sodium (Total) |  | 3720 | mg/L | No
FL | Hillsborough | 33572 | Big Bend Station | Tampa Electric Company (TECO) | B-44 | 27.7816 | -82.4005 | Compliance | 2011-02-16 | Sulfate (Total) |  | 1580 | mg/L | Yes | 3.16 | 500 | mg/L | DWA
FL | Hillsborough | 33572 | Big Bend Station | Tampa Electric Company (TECO) | B-44 | 27.7816 | -82.4005 | Compliance | 2011-02-16 | Thallium (Total) | < | 0.0001 | mg/L | No |  | 0.002 | mg/L | MCL
FL | Hillsborough | 33572 | Big Bend Station | Tampa Electric Company (TECO) | B-44 | 27.7816 | -82.4005 | Compliance | 2011-02-16 | Total Dissolved Solids |  | 15500 | mg/L | No
FL | Hillsborough | 33572 | Big Bend Station | Tampa Electric Company (TECO) | B-44 | 27.7816 | -82.4005 | Compliance | 2011-02-16 | Turbidity |  | 14.6 | NTU | No
FL | Hillsborough | 33572 | Big Bend Station | Tampa Electric Company (TECO) | B-44 | 27.7816 | -82.4005 | Compliance | 2011-05-12 | Aluminum (Total) |  | 0.015 | mg/L | No
FL | Hillsborough | 33572 | Big Bend Station | Tampa Electric Company (TECO) | B-44 | 27.7816 | -82.4005 | Compliance | 2011-05-12 | Antimony (Total) |  | 0.0006 | mg/L | No |  | 0.006 | mg/L | MCL
FL | Hillsborough | 33572 | Big Bend Station | Tampa Electric Company (TECO) | B-44 | 27.7816 | -82.4005 | Compliance | 2011-05-12 | Arsenic (Total) |  | 0.0126 | mg/L | Yes | 1.26 | 0.01 | mg/L | MCL
FL | Hillsborough | 33572 | Big Bend Station | Tampa Electric Company (TECO) | B-44 | 27.7816 | -82.4005 | Compliance | 2011-05-12 | Boron (Total) |  | 1.22 | mg/L | No |  | 3 | mg/L | CHA
FL | Hillsborough | 33572 | Big Bend Station | Tampa Electric Company (TECO) | B-44 | 27.7816 | -82.4005 | Compliance | 2011-05-12 | Chloride (Total) |  | 8870 | mg/L | No
FL | Hillsborough | 33572 | Big Bend Station | Tampa Electric Company (TECO) | B-44 | 27.7816 | -82.4005 | Compliance | 2011-05-12 | Fluoride (Total) |  | 0.1 | mg/L | No |  | 4 | mg/L | MCL
FL | Hillsborough | 33572 | Big Bend Station | Tampa Electric Company (TECO) | B-44 | 27.7816 | -82.4005 | Compliance | 2011-05-12 | Gross Alpha Particle |  | 142 | pCi/L | Yes | 9.4667 | 15 | pCi/L | MCL
FL | Hillsborough | 33572 | Big Bend Station | Tampa Electric Company (TECO) | B-44 | 27.7816 | -82.4005 | Compliance | 2011-05-12 | Iron (Total) |  | 5.1 | mg/L | No
FL | Hillsborough | 33572 | Big Bend Station | Tampa Electric Company (TECO) | B-44 | 27.7816 | -82.4005 | Compliance | 2011-05-12 | Lead (Total) |  | 0.000298 | mg/L | No |  | 0.015 | mg/L | MCL
FL | Hillsborough | 33572 | Big Bend Station | Tampa Electric Company (TECO) | B-44 | 27.7816 | -82.4005 | Compliance | 2011-05-12 | Manganese (Total) |  | 0.396 | mg/L | Yes | 1.32 | 0.3 | mg/L | LHA
FL | Hillsborough | 33572 | Big Bend Station | Tampa Electric Company (TECO) | B-44 | 27.7816 | -82.4005 | Compliance | 2011-05-12 | Molybdenum (Total) |  | 0.00099 | mg/L | No |  | 0.04 | mg/L | LHA
FL | Hillsborough | 33572 | Big Bend Station | Tampa Electric Company (TECO) | B-44 | 27.7816 | -82.4005 | Compliance | 2011-05-12 | Nitrate (as N) |  | 0.1 | mg/L | No |  | 10 | mg/L | MCL
FL | Hillsborough | 33572 | Big Bend Station | Tampa Electric Company (TECO) | B-44 | 27.7816 | -82.4005 | Compliance | 2011-05-12 | pH |  | 6.5 | SU | No
FL | Hillsborough | 33572 | Big Bend Station | Tampa Electric Company (TECO) | B-44 | 27.7816 | -82.4005 | Compliance | 2011-05-12 | Radium 226 & 228 (Total) |  | 85 | pCi/L | Yes | 17 | 5 | pCi/L | MCL
FL | Hillsborough | 33572 | Big Bend Station | Tampa Electric Company (TECO) | B-44 | 27.7816 | -82.4005 | Compliance | 2011-05-12 | Radium 226 (Total) |  | 80 | pCi/L | Yes | 16 | 5 | pCi/L | MCL
FL | Hillsborough | 33572 | Big Bend Station | Tampa Electric Company (TECO) | B-44 | 27.7816 | -82.4005 | Compliance | 2011-05-12 | Radium 228 (Total) |  | 4.5 | pCi/L | No |  | 5 | pCi/L | MCL
FL | Hillsborough | 33572 | Big Bend Station | Tampa Electric Company (TECO) | B-44 | 27.7816 | -82.4005 | Compliance | 2011-05-12 | Sodium (Total) |  | 4180 | mg/L | No
FL | Hillsborough | 33572 | Big Bend Station | Tampa Electric Company (TECO) | B-44 | 27.7816 | -82.4005 | Compliance | 2011-05-12 | Sulfate (Total) |  | 1530 | mg/L | Yes | 3.06 | 500 | mg/L | DWA
FL | Hillsborough | 33572 | Big Bend Station | Tampa Electric Company (TECO) | B-44 | 27.7816 | -82.4005 | Compliance | 2011-05-12 | Thallium (Total) |  | 0.0001 | mg/L | No |  | 0.002 | mg/L | MCL
FL | Hillsborough | 33572 | Big Bend Station | Tampa Electric Company (TECO) | B-44 | 27.7816 | -82.4005 | Compliance | 2011-05-12 | Total Dissolved Solids |  | 1640 | mg/L | No
FL | Hillsborough | 33572 | Big Bend Station | Tampa Electric Company (TECO) | B-44 | 27.7816 | -82.4005 | Compliance | 2011-05-12 | Turbidity |  | 1.4 | NTU | No
FL | Hillsborough | 33572 | Big Bend Station | Tampa Electric Company (TECO) | B-44 | 27.7816 | -82.4005 | Compliance | 2011-08-17 | Aluminum (Total) |  | 0.167 | mg/L | No
FL | Hillsborough | 33572 | Big Bend Station | Tampa Electric Company (TECO) | B-44 | 27.7816 | -82.4005 | Compliance | 2011-08-17 | Antimony (Total) |  | 0.0006 | mg/L | No |  | 0.006 | mg/L | MCL
FL | Hillsborough | 33572 | Big Bend Station | Tampa Electric Company (TECO) | B-44 | 27.7816 | -82.4005 | Compliance | 2011-08-17 | Arsenic (Total) |  | 0.00984 | mg/L | No |  | 0.01 | mg/L | MCL
FL | Hillsborough | 33572 | Big Bend Station | Tampa Electric Company (TECO) | B-44 | 27.7816 | -82.4005 | Compliance | 2011-08-17 | Boron (Total) |  | 1.04 | mg/L | No |  | 3 | mg/L | CHA
FL | Hillsborough | 33572 | Big Bend Station | Tampa Electric Company (TECO) | B-44 | 27.7816 | -82.4005 | Compliance | 2011-08-17 | Chloride (Total) |  | 9260 | mg/L | No
FL | Hillsborough | 33572 | Big Bend Station | Tampa Electric Company (TECO) | B-44 | 27.7816 | -82.4005 | Compliance | 2011-08-17 | Fluoride (Total) |  | 0.1 | mg/L | No |  | 4 | mg/L | MCL
FL | Hillsborough | 33572 | Big Bend Station | Tampa Electric Company (TECO) | B-44 | 27.7816 | -82.4005 | Compliance | 2011-08-17 | Gross Alpha Particle |  | 82 | pCi/L | Yes | 5.4667 | 15 | pCi/L | MCL
FL | Hillsborough | 33572 | Big Bend Station | Tampa Electric Company (TECO) | B-44 | 27.7816 | -82.4005 | Compliance | 2011-08-17 | Iron (Total) |  | 6.16 | mg/L | No
FL | Hillsborough | 33572 | Big Bend Station | Tampa Electric Company (TECO) | B-44 | 27.7816 | -82.4005 | Compliance | 2011-08-17 | Lead (Total) |  | 8e-05 | mg/L | No |  | 0.015 | mg/L | MCL
FL | Hillsborough | 33572 | Big Bend Station | Tampa Electric Company (TECO) | B-44 | 27.7816 | -82.4005 | Compliance | 2011-08-17 | Manganese (Total) |  | 0.479 | mg/L | Yes | 1.5967 | 0.3 | mg/L | LHA
FL | Hillsborough | 33572 | Big Bend Station | Tampa Electric Company (TECO) | B-44 | 27.7816 | -82.4005 | Compliance | 2011-08-17 | Molybdenum (Total) |  | 0.00125 | mg/L | No |  | 0.04 | mg/L | LHA
FL | Hillsborough | 33572 | Big Bend Station | Tampa Electric Company (TECO) | B-44 | 27.7816 | -82.4005 | Compliance | 2011-08-17 | Nitrate (as N) |  | 0.1 | mg/L | No |  | 10 | mg/L | MCL
FL | Hillsborough | 33572 | Big Bend Station | Tampa Electric Company (TECO) | B-44 | 27.7816 | -82.4005 | Compliance | 2011-08-17 | pH |  | 6.61 | SU | No
FL | Hillsborough | 33572 | Big Bend Station | Tampa Electric Company (TECO) | B-44 | 27.7816 | -82.4005 | Compliance | 2011-08-17 | Sodium (Total) |  | 3830 | mg/L | No
FL | Hillsborough | 33572 | Big Bend Station | Tampa Electric Company (TECO) | B-44 | 27.7816 | -82.4005 | Compliance | 2011-08-17 | Sulfate (Total) |  | 1500 | mg/L | Yes | 3 | 500 | mg/L | DWA
FL | Hillsborough | 33572 | Big Bend Station | Tampa Electric Company (TECO) | B-44 | 27.7816 | -82.4005 | Compliance | 2011-08-17 | Thallium (Total) |  | 0.0001 | mg/L | No |  | 0.002 | mg/L | MCL
FL | Hillsborough | 33572 | Big Bend Station | Tampa Electric Company (TECO) | B-44 | 27.7816 | -82.4005 | Compliance | 2011-08-17 | Total Dissolved Solids |  | 16200 | mg/L | No
FL | Hillsborough | 33572 | Big Bend Station | Tampa Electric Company (TECO) | B-44 | 27.7816 | -82.4005 | Compliance | 2011-08-17 | Turbidity |  | 0.17 | NTU | No
FL | Hillsborough | 33572 | Big Bend Station | Tampa Electric Company (TECO) | B-44 | 27.7816 | -82.4005 | Compliance | 2011-11-16 | Aluminum (Total) |  | 0.129 | mg/L | No
FL | Hillsborough | 33572 | Big Bend Station | Tampa Electric Company (TECO) | B-44 | 27.7816 | -82.4005 | Compliance | 2011-11-16 | Antimony (Total) |  | 0.0006 | mg/L | No |  | 0.006 | mg/L | MCL
FL | Hillsborough | 33572 | Big Bend Station | Tampa Electric Company (TECO) | B-44 | 27.7816 | -82.4005 | Compliance | 2011-11-16 | Arsenic (Total) |  | 0.0136 | mg/L | Yes | 1.36 | 0.01 | mg/L | MCL
FL | Hillsborough | 33572 | Big Bend Station | Tampa Electric Company (TECO) | B-44 | 27.7816 | -82.4005 | Compliance | 2011-11-16 | Boron (Total) |  | 1.37 | mg/L | No |  | 3 | mg/L | CHA
FL | Hillsborough | 33572 | Big Bend Station | Tampa Electric Company (TECO) | B-44 | 27.7816 | -82.4005 | Compliance | 2011-11-16 | Chloride (Total) |  | 9390 | mg/L | No
FL | Hillsborough | 33572 | Big Bend Station | Tampa Electric Company (TECO) | B-44 | 27.7816 | -82.4005 | Compliance | 2011-11-16 | Fluoride (Total) |  | 0.1 | mg/L | No |  | 4 | mg/L | MCL
FL | Hillsborough | 33572 | Big Bend Station | Tampa Electric Company (TECO) | B-44 | 27.7816 | -82.4005 | Compliance | 2011-11-16 | Gross Alpha Particle |  | 107 | pCi/L | Yes | 7.1333 | 15 | pCi/L | MCL
FL | Hillsborough | 33572 | Big Bend Station | Tampa Electric Company (TECO) | B-44 | 27.7816 | -82.4005 | Compliance | 2011-11-16 | Iron (Total) |  | 6.16 | mg/L | No
FL | Hillsborough | 33572 | Big Bend Station | Tampa Electric Company (TECO) | B-44 | 27.7816 | -82.4005 | Compliance | 2011-11-16 | Lead (Total) |  | 8e-05 | mg/L | No |  | 0.015 | mg/L | MCL
FL | Hillsborough | 33572 | Big Bend Station | Tampa Electric Company (TECO) | B-44 | 27.7816 | -82.4005 | Compliance | 2011-11-16 | Manganese (Total) |  | 0.48 | mg/L | Yes | 1.6 | 0.3 | mg/L | LHA
FL | Hillsborough | 33572 | Big Bend Station | Tampa Electric Company (TECO) | B-44 | 27.7816 | -82.4005 | Compliance | 2011-11-16 | Molybdenum (Total) |  | 0.00106 | mg/L | No |  | 0.04 | mg/L | LHA
FL | Hillsborough | 33572 | Big Bend Station | Tampa Electric Company (TECO) | B-44 | 27.7816 | -82.4005 | Compliance | 2011-11-16 | Nitrate (as N) |  | 0.1 | mg/L | No |  | 10 | mg/L | MCL
FL | Hillsborough | 33572 | Big Bend Station | Tampa Electric Company (TECO) | B-44 | 27.7816 | -82.4005 | Compliance | 2011-11-16 | pH |  | 6.82 | SU | No
FL | Hillsborough | 33572 | Big Bend Station | Tampa Electric Company (TECO) | B-44 | 27.7816 | -82.4005 | Compliance | 2011-11-16 | Sodium (Total) |  | 4780 | mg/L | No
FL | Hillsborough | 33572 | Big Bend Station | Tampa Electric Company (TECO) | B-44 | 27.7816 | -82.4005 | Compliance | 2011-11-16 | Sulfate (Total) |  | 1600 | mg/L | Yes | 3.2 | 500 | mg/L | DWA
FL | Hillsborough | 33572 | Big Bend Station | Tampa Electric Company (TECO) | B-44 | 27.7816 | -82.4005 | Compliance | 2011-11-16 | Thallium (Total) |  | 0.0001 | mg/L | No |  | 0.002 | mg/L | MCL
FL | Hillsborough | 33572 | Big Bend Station | Tampa Electric Company (TECO) | B-44 | 27.7816 | -82.4005 | Compliance | 2011-11-16 | Total Dissolved Solids |  | 16000 | mg/L | No
FL | Hillsborough | 33572 | Big Bend Station | Tampa Electric Company (TECO) | B-44 | 27.7816 | -82.4005 | Compliance | 2011-11-16 | Turbidity |  | 1.44 | NTU | No
FL | Hillsborough | 33572 | Big Bend Station | Tampa Electric Company (TECO) | B-49 | 27.7984 | -82.3942 | Compliance | 2010-02-16 | Aluminum (Total) |  | 0.4123 | mg/L | No
FL | Hillsborough | 33572 | Big Bend Station | Tampa Electric Company (TECO) | B-49 | 27.7984 | -82.3942 | Compliance | 2010-02-16 | Antimony (Total) | < | 0.0006 | mg/L | No |  | 0.006 | mg/L | MCL
FL | Hillsborough | 33572 | Big Bend Station | Tampa Electric Company (TECO) | B-49 | 27.7984 | -82.3942 | Compliance | 2010-02-16 | Arsenic (Total) |  | 0.00437 | mg/L | No |  | 0.01 | mg/L | MCL
FL | Hillsborough | 33572 | Big Bend Station | Tampa Electric Company (TECO) | B-49 | 27.7984 | -82.3942 | Compliance | 2010-02-16 | Boron (Total) |  | 37.8 | mg/L | Yes | 12.6 | 3 | mg/L | CHA
FL | Hillsborough | 33572 | Big Bend Station | Tampa Electric Company (TECO) | B-49 | 27.7984 | -82.3942 | Compliance | 2010-02-16 | Chloride (Total) |  | 692 | mg/L | No
FL | Hillsborough | 33572 | Big Bend Station | Tampa Electric Company (TECO) | B-49 | 27.7984 | -82.3942 | Compliance | 2010-02-16 | Fluoride (Total) |  | 1.26 | mg/L | No |  | 4 | mg/L | MCL
FL | Hillsborough | 33572 | Big Bend Station | Tampa Electric Company (TECO) | B-49 | 27.7984 | -82.3942 | Compliance | 2010-02-16 | Gross Alpha Particle |  | 27 | pCi/l | Yes | 1.8 | 15 | pCi/L | MCL
FL | Hillsborough | 33572 | Big Bend Station | Tampa Electric Company (TECO) | B-49 | 27.7984 | -82.3942 | Compliance | 2010-02-16 | Iron (Total) |  | 1.04 | mg/L | No
FL | Hillsborough | 33572 | Big Bend Station | Tampa Electric Company (TECO) | B-49 | 27.7984 | -82.3942 | Compliance | 2010-02-16 | Lead (Total) |  | 0.0003 | mg/L | No |  | 0.015 | mg/L | MCL
FL | Hillsborough | 33572 | Big Bend Station | Tampa Electric Company (TECO) | B-49 | 27.7984 | -82.3942 | Compliance | 2010-02-16 | Manganese (Total) |  | 0.3246 | mg/L | Yes | 1.082 | 0.3 | mg/L | LHA
FL | Hillsborough | 33572 | Big Bend Station | Tampa Electric Company (TECO) | B-49 | 27.7984 | -82.3942 | Compliance | 2010-02-16 | Molybdenum (Total) |  | 0.0528 | mg/L | Yes | 1.32 | 0.04 | mg/L | LHA
FL | Hillsborough | 33572 | Big Bend Station | Tampa Electric Company (TECO) | B-49 | 27.7984 | -82.3942 | Compliance | 2010-02-16 | Nitrate (as N) |  | 0.91 | mg/L | No |  | 10 | mg/L | MCL
FL | Hillsborough | 33572 | Big Bend Station | Tampa Electric Company (TECO) | B-49 | 27.7984 | -82.3942 | Compliance | 2010-02-16 | pH |  | 7 | SU | No
FL | Hillsborough | 33572 | Big Bend Station | Tampa Electric Company (TECO) | B-49 | 27.7984 | -82.3942 | Compliance | 2010-02-16 | Sodium (Total) |  | 278 | mg/L | No
FL | Hillsborough | 33572 | Big Bend Station | Tampa Electric Company (TECO) | B-49 | 27.7984 | -82.3942 | Compliance | 2010-02-16 | Sulfate (Total) |  | 1150 | mg/L | Yes | 2.3 | 500 | mg/L | DWA
FL | Hillsborough | 33572 | Big Bend Station | Tampa Electric Company (TECO) | B-49 | 27.7984 | -82.3942 | Compliance | 2010-02-16 | Thallium (Total) |  | 0.0001 | mg/L | No |  | 0.002 | mg/L | MCL
FL | Hillsborough | 33572 | Big Bend Station | Tampa Electric Company (TECO) | B-49 | 27.7984 | -82.3942 | Compliance | 2010-02-16 | Total Dissolved Solids |  | 3100 | mg/L | No
FL | Hillsborough | 33572 | Big Bend Station | Tampa Electric Company (TECO) | B-49 | 27.7984 | -82.3942 | Compliance | 2010-02-16 | Turbidity |  | 13.4 | NTU | No
FL | Hillsborough | 33572 | Big Bend Station | Tampa Electric Company (TECO) | B-49 | 27.7984 | -82.3942 | Compliance | 2010-05-19 | Aluminum (Total) |  | 0.235 | mg/L | No
FL | Hillsborough | 33572 | Big Bend Station | Tampa Electric Company (TECO) | B-49 | 27.7984 | -82.3942 | Compliance | 2010-05-19 | Antimony (Total) |  | 0.00119 | mg/L | No |  | 0.006 | mg/L | MCL
FL | Hillsborough | 33572 | Big Bend Station | Tampa Electric Company (TECO) | B-49 | 27.7984 | -82.3942 | Compliance | 2010-05-19 | Arsenic (Total) |  | 0.00431 | mg/L | No |  | 0.01 | mg/L | MCL
FL | Hillsborough | 33572 | Big Bend Station | Tampa Electric Company (TECO) | B-49 | 27.7984 | -82.3942 | Compliance | 2010-05-19 | Boron (Total) |  | 24.82 | mg/L | Yes | 8.2733 | 3 | mg/L | CHA
FL | Hillsborough | 33572 | Big Bend Station | Tampa Electric Company (TECO) | B-49 | 27.7984 | -82.3942 | Compliance | 2010-05-19 | Chloride (Total) |  | 577 | mg/L | No
FL | Hillsborough | 33572 | Big Bend Station | Tampa Electric Company (TECO) | B-49 | 27.7984 | -82.3942 | Compliance | 2010-05-19 | Fluoride (Total) |  | 1.81 | mg/L | No |  | 4 | mg/L | MCL
FL | Hillsborough | 33572 | Big Bend Station | Tampa Electric Company (TECO) | B-49 | 27.7984 | -82.3942 | Compliance | 2010-05-19 | Gross Alpha Particle |  | 32 | pCi/l | Yes | 2.1333 | 15 | pCi/L | MCL
FL | Hillsborough | 33572 | Big Bend Station | Tampa Electric Company (TECO) | B-49 | 27.7984 | -82.3942 | Compliance | 2010-05-19 | Iron (Total) |  | 1.028 | mg/L | No
FL | Hillsborough | 33572 | Big Bend Station | Tampa Electric Company (TECO) | B-49 | 27.7984 | -82.3942 | Compliance | 2010-05-19 | Lead (Total) | < | 8e-05 | mg/L | No |  | 0.015 | mg/L | MCL
FL | Hillsborough | 33572 | Big Bend Station | Tampa Electric Company (TECO) | B-49 | 27.7984 | -82.3942 | Compliance | 2010-05-19 | Manganese (Total) |  | 0.498 | mg/L | Yes | 1.66 | 0.3 | mg/L | LHA
FL | Hillsborough | 33572 | Big Bend Station | Tampa Electric Company (TECO) | B-49 | 27.7984 | -82.3942 | Compliance | 2010-05-19 | Molybdenum (Total) |  | 0.0493 | mg/L | Yes | 1.2325 | 0.04 | mg/L | LHA
FL | Hillsborough | 33572 | Big Bend Station | Tampa Electric Company (TECO) | B-49 | 27.7984 | -82.3942 | Compliance | 2010-05-19 | Nitrate (as N) | < | 0.1 | mg/L | No |  | 10 | mg/L | MCL
FL | Hillsborough | 33572 | Big Bend Station | Tampa Electric Company (TECO) | B-49 | 27.7984 | -82.3942 | Compliance | 2010-05-19 | pH |  | 7 | SU | No
FL | Hillsborough | 33572 | Big Bend Station | Tampa Electric Company (TECO) | B-49 | 27.7984 | -82.3942 | Compliance | 2010-05-19 | Sodium (Total) |  | 200 | mg/L | No
FL | Hillsborough | 33572 | Big Bend Station | Tampa Electric Company (TECO) | B-49 | 27.7984 | -82.3942 | Compliance | 2010-05-19 | Sulfate (Total) |  | 1110 | mg/L | Yes | 2.22 | 500 | mg/L | DWA
FL | Hillsborough | 33572 | Big Bend Station | Tampa Electric Company (TECO) | B-49 | 27.7984 | -82.3942 | Compliance | 2010-05-19 | Thallium (Total) |  | 9e-05 | mg/L | No |  | 0.002 | mg/L | MCL
FL | Hillsborough | 33572 | Big Bend Station | Tampa Electric Company (TECO) | B-49 | 27.7984 | -82.3942 | Compliance | 2010-05-19 | Total Dissolved Solids |  | 2660 | mg/L | No
FL | Hillsborough | 33572 | Big Bend Station | Tampa Electric Company (TECO) | B-49 | 27.7984 | -82.3942 | Compliance | 2010-05-19 | Turbidity |  | 1.5 | NTU | No
FL | Hillsborough | 33572 | Big Bend Station | Tampa Electric Company (TECO) | B-49 | 27.7984 | -82.3942 | Compliance | 2010-08-18 | Aluminum (Total) |  | 0.07503 | mg/L | No
FL | Hillsborough | 33572 | Big Bend Station | Tampa Electric Company (TECO) | B-49 | 27.7984 | -82.3942 | Compliance | 2010-08-18 | Antimony (Total) | < | 0.0006 | mg/L | No |  | 0.006 | mg/L | MCL
FL | Hillsborough | 33572 | Big Bend Station | Tampa Electric Company (TECO) | B-49 | 27.7984 | -82.3942 | Compliance | 2010-08-18 | Arsenic (Total) |  | 0.00647 | mg/L | No |  | 0.01 | mg/L | MCL
FL | Hillsborough | 33572 | Big Bend Station | Tampa Electric Company (TECO) | B-49 | 27.7984 | -82.3942 | Compliance | 2010-08-18 | Boron (Total) |  | 42 | mg/L | Yes | 14 | 3 | mg/L | CHA
FL | Hillsborough | 33572 | Big Bend Station | Tampa Electric Company (TECO) | B-49 | 27.7984 | -82.3942 | Compliance | 2010-08-18 | Chloride (Total) |  | 698 | mg/L | No
FL | Hillsborough | 33572 | Big Bend Station | Tampa Electric Company (TECO) | B-49 | 27.7984 | -82.3942 | Compliance | 2010-08-18 | Fluoride (Total) |  | 1.52 | mg/L | No |  | 4 | mg/L | MCL
FL | Hillsborough | 33572 | Big Bend Station | Tampa Electric Company (TECO) | B-49 | 27.7984 | -82.3942 | Compliance | 2010-08-18 | Gross Alpha Particle |  | 16.5 | pCi/l | Yes | 1.1 | 15 | pCi/L | MCL
FL | Hillsborough | 33572 | Big Bend Station | Tampa Electric Company (TECO) | B-49 | 27.7984 | -82.3942 | Compliance | 2010-08-18 | Iron (Total) |  | 4.47 | mg/L | No
FL | Hillsborough | 33572 | Big Bend Station | Tampa Electric Company (TECO) | B-49 | 27.7984 | -82.3942 | Compliance | 2010-08-18 | Lead (Total) | < | 8e-05 | mg/L | No |  | 0.015 | mg/L | MCL
FL | Hillsborough | 33572 | Big Bend Station | Tampa Electric Company (TECO) | B-49 | 27.7984 | -82.3942 | Compliance | 2010-08-18 | Manganese (Total) |  | 0.3018 | mg/L | Yes | 1.006 | 0.3 | mg/L | LHA
FL | Hillsborough | 33572 | Big Bend Station | Tampa Electric Company (TECO) | B-49 | 27.7984 | -82.3942 | Compliance | 2010-08-18 | Molybdenum (Total) |  | 0.0416 | mg/L | Yes | 1.04 | 0.04 | mg/L | LHA
FL | Hillsborough | 33572 | Big Bend Station | Tampa Electric Company (TECO) | B-49 | 27.7984 | -82.3942 | Compliance | 2010-08-18 | Nitrate (as N) | < | 0.02 | mg/L | No |  | 10 | mg/L | MCL
FL | Hillsborough | 33572 | Big Bend Station | Tampa Electric Company (TECO) | B-49 | 27.7984 | -82.3942 | Compliance | 2010-08-18 | pH |  | 7 | SU | No
FL | Hillsborough | 33572 | Big Bend Station | Tampa Electric Company (TECO) | B-49 | 27.7984 | -82.3942 | Compliance | 2010-08-18 | Sodium (Total) |  | 259 | mg/L | No
FL | Hillsborough | 33572 | Big Bend Station | Tampa Electric Company (TECO) | B-49 | 27.7984 | -82.3942 | Compliance | 2010-08-18 | Sulfate (Total) |  | 1180 | mg/L | Yes | 2.36 | 500 | mg/L | DWA
FL | Hillsborough | 33572 | Big Bend Station | Tampa Electric Company (TECO) | B-49 | 27.7984 | -82.3942 | Compliance | 2010-08-18 | Thallium (Total) |  | 4e-05 | mg/L | No |  | 0.002 | mg/L | MCL
FL | Hillsborough | 33572 | Big Bend Station | Tampa Electric Company (TECO) | B-49 | 27.7984 | -82.3942 | Compliance | 2010-08-18 | Total Dissolved Solids |  | 3490 | mg/L | No
FL | Hillsborough | 33572 | Big Bend Station | Tampa Electric Company (TECO) | B-49 | 27.7984 | -82.3942 | Compliance | 2010-08-18 | Turbidity |  | 1.4 | NTU | No
FL | Hillsborough | 33572 | Big Bend Station | Tampa Electric Company (TECO) | B-49 | 27.7984 | -82.3942 | Compliance | 2010-11-16 | Aluminum (Total) |  | 0.0507 | mg/L | No
FL | Hillsborough | 33572 | Big Bend Station | Tampa Electric Company (TECO) | B-49 | 27.7984 | -82.3942 | Compliance | 2010-11-16 | Antimony (Total) | < | 0.003 | mg/L | No |  | 0.006 | mg/L | MCL
FL | Hillsborough | 33572 | Big Bend Station | Tampa Electric Company (TECO) | B-49 | 27.7984 | -82.3942 | Compliance | 2010-11-16 | Arsenic (Total) | < | 0.0015 | mg/L | No |  | 0.01 | mg/L | MCL
FL | Hillsborough | 33572 | Big Bend Station | Tampa Electric Company (TECO) | B-49 | 27.7984 | -82.3942 | Compliance | 2010-11-16 | Boron (Total) |  | 12.98 | mg/L | Yes | 4.3267 | 3 | mg/L | CHA
FL | Hillsborough | 33572 | Big Bend Station | Tampa Electric Company (TECO) | B-49 | 27.7984 | -82.3942 | Compliance | 2010-11-16 | Chloride (Total) |  | 309 | mg/L | No
FL | Hillsborough | 33572 | Big Bend Station | Tampa Electric Company (TECO) | B-49 | 27.7984 | -82.3942 | Compliance | 2010-11-16 | Fluoride (Total) |  | 2.57 | mg/L | No |  | 4 | mg/L | MCL
FL | Hillsborough | 33572 | Big Bend Station | Tampa Electric Company (TECO) | B-49 | 27.7984 | -82.3942 | Compliance | 2010-11-16 | Gross Alpha Particle |  | 18.9 | pCi/L | Yes | 1.26 | 15 | pCi/L | MCL
FL | Hillsborough | 33572 | Big Bend Station | Tampa Electric Company (TECO) | B-49 | 27.7984 | -82.3942 | Compliance | 2010-11-16 | Iron (Total) |  | 0.084 | mg/L | No
FL | Hillsborough | 33572 | Big Bend Station | Tampa Electric Company (TECO) | B-49 | 27.7984 | -82.3942 | Compliance | 2010-11-16 | Lead (Total) | < | 0.0004 | mg/L | No |  | 0.015 | mg/L | MCL
FL | Hillsborough | 33572 | Big Bend Station | Tampa Electric Company (TECO) | B-49 | 27.7984 | -82.3942 | Compliance | 2010-11-16 | Manganese (Total) |  | 0.447 | mg/L | Yes | 1.49 | 0.3 | mg/L | LHA
FL | Hillsborough | 33572 | Big Bend Station | Tampa Electric Company (TECO) | B-49 | 27.7984 | -82.3942 | Compliance | 2010-11-16 | Molybdenum (Total) |  | 0.0571 | mg/L | Yes | 1.4275 | 0.04 | mg/L | LHA
FL | Hillsborough | 33572 | Big Bend Station | Tampa Electric Company (TECO) | B-49 | 27.7984 | -82.3942 | Compliance | 2010-11-16 | Nitrate (as N) |  | 0.55 | mg/L | No |  | 10 | mg/L | MCL
FL | Hillsborough | 33572 | Big Bend Station | Tampa Electric Company (TECO) | B-49 | 27.7984 | -82.3942 | Compliance | 2010-11-16 | pH |  | 7.2 | SU | No
FL | Hillsborough | 33572 | Big Bend Station | Tampa Electric Company (TECO) | B-49 | 27.7984 | -82.3942 | Compliance | 2010-11-16 | Sodium (Total) |  | 127 | mg/L | No
FL | Hillsborough | 33572 | Big Bend Station | Tampa Electric Company (TECO) | B-49 | 27.7984 | -82.3942 | Compliance | 2010-11-16 | Sulfate (Total) |  | 754 | mg/L | Yes | 1.508 | 500 | mg/L | DWA
FL | Hillsborough | 33572 | Big Bend Station | Tampa Electric Company (TECO) | B-49 | 27.7984 | -82.3942 | Compliance | 2010-11-16 | Thallium (Total) | < | 0.0005 | mg/L | No |  | 0.002 | mg/L | MCL
FL | Hillsborough | 33572 | Big Bend Station | Tampa Electric Company (TECO) | B-49 | 27.7984 | -82.3942 | Compliance | 2010-11-16 | Total Dissolved Solids |  | 1820 | mg/L | No
FL | Hillsborough | 33572 | Big Bend Station | Tampa Electric Company (TECO) | B-49 | 27.7984 | -82.3942 | Compliance | 2010-11-16 | Turbidity |  | 0.7 | NTU | No
FL | Hillsborough | 33572 | Big Bend Station | Tampa Electric Company (TECO) | B-49 | 27.7984 | -82.3942 | Compliance | 2011-02-09 | Aluminum (Total) |  | 0.05333 | mg/L | No
FL | Hillsborough | 33572 | Big Bend Station | Tampa Electric Company (TECO) | B-49 | 27.7984 | -82.3942 | Compliance | 2011-02-09 | Antimony (Total) | < | 0.0006 | mg/L | No |  | 0.006 | mg/L | MCL
FL | Hillsborough | 33572 | Big Bend Station | Tampa Electric Company (TECO) | B-49 | 27.7984 | -82.3942 | Compliance | 2011-02-09 | Arsenic (Total) |  | 0.00221 | mg/L | No |  | 0.01 | mg/L | MCL
FL | Hillsborough | 33572 | Big Bend Station | Tampa Electric Company (TECO) | B-49 | 27.7984 | -82.3942 | Compliance | 2011-02-09 | Boron (Total) |  | 30.9 | mg/L | Yes | 10.3 | 3 | mg/L | CHA
FL | Hillsborough | 33572 | Big Bend Station | Tampa Electric Company (TECO) | B-49 | 27.7984 | -82.3942 | Compliance | 2011-02-09 | Chloride (Total) |  | 771 | mg/L | No
FL | Hillsborough | 33572 | Big Bend Station | Tampa Electric Company (TECO) | B-49 | 27.7984 | -82.3942 | Compliance | 2011-02-09 | Fluoride (Total) |  | 1.21 | mg/L | No |  | 4 | mg/L | MCL
FL | Hillsborough | 33572 | Big Bend Station | Tampa Electric Company (TECO) | B-49 | 27.7984 | -82.3942 | Compliance | 2011-02-09 | Gross Alpha Particle |  | 17.6 | pCi/L | Yes | 1.1733 | 15 | pCi/L | MCL
FL | Hillsborough | 33572 | Big Bend Station | Tampa Electric Company (TECO) | B-49 | 27.7984 | -82.3942 | Compliance | 2011-02-09 | Iron (Total) |  | 0.0264 | mg/L | No
FL | Hillsborough | 33572 | Big Bend Station | Tampa Electric Company (TECO) | B-49 | 27.7984 | -82.3942 | Compliance | 2011-02-09 | Lead (Total) | < | 8e-05 | mg/L | No |  | 0.015 | mg/L | MCL
FL | Hillsborough | 33572 | Big Bend Station | Tampa Electric Company (TECO) | B-49 | 27.7984 | -82.3942 | Compliance | 2011-02-09 | Manganese (Total) |  | 0.3208 | mg/L | Yes | 1.0693 | 0.3 | mg/L | LHA
FL | Hillsborough | 33572 | Big Bend Station | Tampa Electric Company (TECO) | B-49 | 27.7984 | -82.3942 | Compliance | 2011-02-09 | Molybdenum (Total) |  | 0.048 | mg/L | Yes | 1.2 | 0.04 | mg/L | LHA
FL | Hillsborough | 33572 | Big Bend Station | Tampa Electric Company (TECO) | B-49 | 27.7984 | -82.3942 | Compliance | 2011-02-09 | Nitrate (as N) |  | 0.82 | mg/L | No |  | 10 | mg/L | MCL
FL | Hillsborough | 33572 | Big Bend Station | Tampa Electric Company (TECO) | B-49 | 27.7984 | -82.3942 | Compliance | 2011-02-09 | pH |  | 6.9 | SU | No
FL | Hillsborough | 33572 | Big Bend Station | Tampa Electric Company (TECO) | B-49 | 27.7984 | -82.3942 | Compliance | 2011-02-09 | Sodium (Total) |  | 295 | mg/L | No
FL | Hillsborough | 33572 | Big Bend Station | Tampa Electric Company (TECO) | B-49 | 27.7984 | -82.3942 | Compliance | 2011-02-09 | Sulfate (Total) |  | 1280 | mg/L | Yes | 2.56 | 500 | mg/L | DWA
FL | Hillsborough | 33572 | Big Bend Station | Tampa Electric Company (TECO) | B-49 | 27.7984 | -82.3942 | Compliance | 2011-02-09 | Thallium (Total) |  | 0.0003 | mg/L | No |  | 0.002 | mg/L | MCL
FL | Hillsborough | 33572 | Big Bend Station | Tampa Electric Company (TECO) | B-49 | 27.7984 | -82.3942 | Compliance | 2011-02-09 | Total Dissolved Solids |  | 3080 | mg/L | No
FL | Hillsborough | 33572 | Big Bend Station | Tampa Electric Company (TECO) | B-49 | 27.7984 | -82.3942 | Compliance | 2011-02-09 | Turbidity |  | 0.5 | NTU | No
FL | Hillsborough | 33572 | Big Bend Station | Tampa Electric Company (TECO) | B-49 | 27.7984 | -82.3942 | Compliance | 2011-05-12 | Aluminum (Total) |  | 0.00711 | mg/L | No
FL | Hillsborough | 33572 | Big Bend Station | Tampa Electric Company (TECO) | B-49 | 27.7984 | -82.3942 | Compliance | 2011-05-12 | Antimony (Total) |  | 0.0006 | mg/L | No |  | 0.006 | mg/L | MCL
FL | Hillsborough | 33572 | Big Bend Station | Tampa Electric Company (TECO) | B-49 | 27.7984 | -82.3942 | Compliance | 2011-05-12 | Arsenic (Total) |  | 0.00572 | mg/L | No |  | 0.01 | mg/L | MCL
FL | Hillsborough | 33572 | Big Bend Station | Tampa Electric Company (TECO) | B-49 | 27.7984 | -82.3942 | Compliance | 2011-05-12 | Boron (Total) |  | 46.8 | mg/L | Yes | 15.6 | 3 | mg/L | CHA
FL | Hillsborough | 33572 | Big Bend Station | Tampa Electric Company (TECO) | B-49 | 27.7984 | -82.3942 | Compliance | 2011-05-12 | Chloride (Total) |  | 812 | mg/L | No
FL | Hillsborough | 33572 | Big Bend Station | Tampa Electric Company (TECO) | B-49 | 27.7984 | -82.3942 | Compliance | 2011-05-12 | Fluoride (Total) |  | 1.47 | mg/L | No |  | 4 | mg/L | MCL
FL | Hillsborough | 33572 | Big Bend Station | Tampa Electric Company (TECO) | B-49 | 27.7984 | -82.3942 | Compliance | 2011-05-12 | Gross Alpha Particle |  | 26 | pCi/L | Yes | 1.7333 | 15 | pCi/L | MCL
FL | Hillsborough | 33572 | Big Bend Station | Tampa Electric Company (TECO) | B-49 | 27.7984 | -82.3942 | Compliance | 2011-05-12 | Iron (Total) |  | 3.88 | mg/L | No
FL | Hillsborough | 33572 | Big Bend Station | Tampa Electric Company (TECO) | B-49 | 27.7984 | -82.3942 | Compliance | 2011-05-12 | Lead (Total) |  | 8e-05 | mg/L | No |  | 0.015 | mg/L | MCL
FL | Hillsborough | 33572 | Big Bend Station | Tampa Electric Company (TECO) | B-49 | 27.7984 | -82.3942 | Compliance | 2011-05-12 | Manganese (Total) |  | 0.337 | mg/L | Yes | 1.1233 | 0.3 | mg/L | LHA
FL | Hillsborough | 33572 | Big Bend Station | Tampa Electric Company (TECO) | B-49 | 27.7984 | -82.3942 | Compliance | 2011-05-12 | Molybdenum (Total) |  | 0.0413 | mg/L | Yes | 1.0325 | 0.04 | mg/L | LHA
FL | Hillsborough | 33572 | Big Bend Station | Tampa Electric Company (TECO) | B-49 | 27.7984 | -82.3942 | Compliance | 2011-05-12 | Nitrate (as N) |  | 0.1 | mg/L | No |  | 10 | mg/L | MCL
FL | Hillsborough | 33572 | Big Bend Station | Tampa Electric Company (TECO) | B-49 | 27.7984 | -82.3942 | Compliance | 2011-05-12 | pH |  | 6.8 | SU | No
FL | Hillsborough | 33572 | Big Bend Station | Tampa Electric Company (TECO) | B-49 | 27.7984 | -82.3942 | Compliance | 2011-05-12 | Sodium (Total) |  | 291 | mg/L | No
FL | Hillsborough | 33572 | Big Bend Station | Tampa Electric Company (TECO) | B-49 | 27.7984 | -82.3942 | Compliance | 2011-05-12 | Sulfate (Total) |  | 1360 | mg/L | Yes | 2.72 | 500 | mg/L | DWA
FL | Hillsborough | 33572 | Big Bend Station | Tampa Electric Company (TECO) | B-49 | 27.7984 | -82.3942 | Compliance | 2011-05-12 | Thallium (Total) |  | 0.0001 | mg/L | No |  | 0.002 | mg/L | MCL
FL | Hillsborough | 33572 | Big Bend Station | Tampa Electric Company (TECO) | B-49 | 27.7984 | -82.3942 | Compliance | 2011-05-12 | Total Dissolved Solids |  | 3470 | mg/L | No
FL | Hillsborough | 33572 | Big Bend Station | Tampa Electric Company (TECO) | B-49 | 27.7984 | -82.3942 | Compliance | 2011-05-12 | Turbidity |  | 0.7 | NTU | No
FL | Hillsborough | 33572 | Big Bend Station | Tampa Electric Company (TECO) | B-49 | 27.7984 | -82.3942 | Compliance | 2011-08-23 | Aluminum (Total) |  | 0.238 | mg/L | No
FL | Hillsborough | 33572 | Big Bend Station | Tampa Electric Company (TECO) | B-49 | 27.7984 | -82.3942 | Compliance | 2011-08-23 | Antimony (Total) |  | 0.0006 | mg/L | No |  | 0.006 | mg/L | MCL
FL | Hillsborough | 33572 | Big Bend Station | Tampa Electric Company (TECO) | B-49 | 27.7984 | -82.3942 | Compliance | 2011-08-23 | Arsenic (Total) |  | 0.00516 | mg/L | No |  | 0.01 | mg/L | MCL
FL | Hillsborough | 33572 | Big Bend Station | Tampa Electric Company (TECO) | B-49 | 27.7984 | -82.3942 | Compliance | 2011-08-23 | Boron (Total) |  | 43.6 | mg/L | Yes | 14.5333 | 3 | mg/L | CHA
FL | Hillsborough | 33572 | Big Bend Station | Tampa Electric Company (TECO) | B-49 | 27.7984 | -82.3942 | Compliance | 2011-08-23 | Chloride (Total) |  | 731 | mg/L | No
FL | Hillsborough | 33572 | Big Bend Station | Tampa Electric Company (TECO) | B-49 | 27.7984 | -82.3942 | Compliance | 2011-08-23 | Fluoride (Total) |  | 1.48 | mg/L | No |  | 4 | mg/L | MCL
FL | Hillsborough | 33572 | Big Bend Station | Tampa Electric Company (TECO) | B-49 | 27.7984 | -82.3942 | Compliance | 2011-08-23 | Gross Alpha Particle |  | 12.2 | pCi/L | No |  | 15 | pCi/L | MCL
FL | Hillsborough | 33572 | Big Bend Station | Tampa Electric Company (TECO) | B-49 | 27.7984 | -82.3942 | Compliance | 2011-08-23 | Iron (Total) |  | 4.42 | mg/L | No
FL | Hillsborough | 33572 | Big Bend Station | Tampa Electric Company (TECO) | B-49 | 27.7984 | -82.3942 | Compliance | 2011-08-23 | Lead (Total) |  | 8e-05 | mg/L | No |  | 0.015 | mg/L | MCL
FL | Hillsborough | 33572 | Big Bend Station | Tampa Electric Company (TECO) | B-49 | 27.7984 | -82.3942 | Compliance | 2011-08-23 | Manganese (Total) |  | 0.298 | mg/L | No |  | 0.3 | mg/L | LHA
FL | Hillsborough | 33572 | Big Bend Station | Tampa Electric Company (TECO) | B-49 | 27.7984 | -82.3942 | Compliance | 2011-08-23 | Molybdenum (Total) |  | 0.0441 | mg/L | Yes | 1.1025 | 0.04 | mg/L | LHA
FL | Hillsborough | 33572 | Big Bend Station | Tampa Electric Company (TECO) | B-49 | 27.7984 | -82.3942 | Compliance | 2011-08-23 | Nitrate (as N) |  | 0.02 | mg/L | No |  | 10 | mg/L | MCL
FL | Hillsborough | 33572 | Big Bend Station | Tampa Electric Company (TECO) | B-49 | 27.7984 | -82.3942 | Compliance | 2011-08-23 | pH |  | 6.91 | SU | No
FL | Hillsborough | 33572 | Big Bend Station | Tampa Electric Company (TECO) | B-49 | 27.7984 | -82.3942 | Compliance | 2011-08-23 | Sodium (Total) |  | 290 | mg/L | No
FL | Hillsborough | 33572 | Big Bend Station | Tampa Electric Company (TECO) | B-49 | 27.7984 | -82.3942 | Compliance | 2011-08-23 | Sulfate (Total) |  | 1220 | mg/L | Yes | 2.44 | 500 | mg/L | DWA
FL | Hillsborough | 33572 | Big Bend Station | Tampa Electric Company (TECO) | B-49 | 27.7984 | -82.3942 | Compliance | 2011-08-23 | Thallium (Total) |  | 0.0001 | mg/L | No |  | 0.002 | mg/L | MCL
FL | Hillsborough | 33572 | Big Bend Station | Tampa Electric Company (TECO) | B-49 | 27.7984 | -82.3942 | Compliance | 2011-08-23 | Total Dissolved Solids |  | 3180 | mg/L | No
FL | Hillsborough | 33572 | Big Bend Station | Tampa Electric Company (TECO) | B-49 | 27.7984 | -82.3942 | Compliance | 2011-08-23 | Turbidity |  | 2.25 | NTU | No
FL | Hillsborough | 33572 | Big Bend Station | Tampa Electric Company (TECO) | B-49 | 27.7984 | -82.3942 | Compliance | 2011-11-10 | Aluminum (Total) |  | 0.354 | mg/L | No
FL | Hillsborough | 33572 | Big Bend Station | Tampa Electric Company (TECO) | B-49 | 27.7984 | -82.3942 | Compliance | 2011-11-10 | Antimony (Total) |  | 0.0006 | mg/L | No |  | 0.006 | mg/L | MCL
FL | Hillsborough | 33572 | Big Bend Station | Tampa Electric Company (TECO) | B-49 | 27.7984 | -82.3942 | Compliance | 2011-11-10 | Arsenic (Total) |  | 0.00576 | mg/L | No |  | 0.01 | mg/L | MCL
FL | Hillsborough | 33572 | Big Bend Station | Tampa Electric Company (TECO) | B-49 | 27.7984 | -82.3942 | Compliance | 2011-11-10 | Boron (Total) |  | 44.3 | mg/L | Yes | 14.7667 | 3 | mg/L | CHA
FL | Hillsborough | 33572 | Big Bend Station | Tampa Electric Company (TECO) | B-49 | 27.7984 | -82.3942 | Compliance | 2011-11-10 | Chloride (Total) |  | 684 | mg/L | No
FL | Hillsborough | 33572 | Big Bend Station | Tampa Electric Company (TECO) | B-49 | 27.7984 | -82.3942 | Compliance | 2011-11-10 | Fluoride (Total) |  | 1.26 | mg/L | No |  | 4 | mg/L | MCL
FL | Hillsborough | 33572 | Big Bend Station | Tampa Electric Company (TECO) | B-49 | 27.7984 | -82.3942 | Compliance | 2011-11-10 | Gross Alpha Particle |  | 22 | pCi/L | Yes | 1.4667 | 15 | pCi/L | MCL
FL | Hillsborough | 33572 | Big Bend Station | Tampa Electric Company (TECO) | B-49 | 27.7984 | -82.3942 | Compliance | 2011-11-10 | Iron (Total) |  | 3.32 | mg/L | No
FL | Hillsborough | 33572 | Big Bend Station | Tampa Electric Company (TECO) | B-49 | 27.7984 | -82.3942 | Compliance | 2011-11-10 | Lead (Total) |  | 8e-05 | mg/L | No |  | 0.015 | mg/L | MCL
FL | Hillsborough | 33572 | Big Bend Station | Tampa Electric Company (TECO) | B-49 | 27.7984 | -82.3942 | Compliance | 2011-11-10 | Manganese (Total) |  | 0.258 | mg/L | No |  | 0.3 | mg/L | LHA
FL | Hillsborough | 33572 | Big Bend Station | Tampa Electric Company (TECO) | B-49 | 27.7984 | -82.3942 | Compliance | 2011-11-10 | Molybdenum (Total) |  | 0.0474 | mg/L | Yes | 1.185 | 0.04 | mg/L | LHA
FL | Hillsborough | 33572 | Big Bend Station | Tampa Electric Company (TECO) | B-49 | 27.7984 | -82.3942 | Compliance | 2011-11-10 | Nitrate (as N) |  | 0.434 | mg/L | No |  | 10 | mg/L | MCL
FL | Hillsborough | 33572 | Big Bend Station | Tampa Electric Company (TECO) | B-49 | 27.7984 | -82.3942 | Compliance | 2011-11-10 | pH |  | 7.04 | SU | No
FL | Hillsborough | 33572 | Big Bend Station | Tampa Electric Company (TECO) | B-49 | 27.7984 | -82.3942 | Compliance | 2011-11-10 | Sodium (Total) |  | 283 | mg/L | No
FL | Hillsborough | 33572 | Big Bend Station | Tampa Electric Company (TECO) | B-49 | 27.7984 | -82.3942 | Compliance | 2011-11-10 | Sulfate (Total) |  | 1250 | mg/L | Yes | 2.5 | 500 | mg/L | DWA
FL | Hillsborough | 33572 | Big Bend Station | Tampa Electric Company (TECO) | B-49 | 27.7984 | -82.3942 | Compliance | 2011-11-10 | Thallium (Total) |  | 0.000309 | mg/L | No |  | 0.002 | mg/L | MCL
FL | Hillsborough | 33572 | Big Bend Station | Tampa Electric Company (TECO) | B-49 | 27.7984 | -82.3942 | Compliance | 2011-11-10 | Total Dissolved Solids |  | 3670 | mg/L | No
FL | Hillsborough | 33572 | Big Bend Station | Tampa Electric Company (TECO) | B-49 | 27.7984 | -82.3942 | Compliance | 2011-11-10 | Turbidity |  | 3.24 | NTU | No
FL | Hillsborough | 33572 | Big Bend Station | Tampa Electric Company (TECO) | B-4R | 27.784 | -82.3853 | Background | 2010-02-10 | Aluminum (Total) |  | 0.8816 | mg/L | No
FL | Hillsborough | 33572 | Big Bend Station | Tampa Electric Company (TECO) | B-4R | 27.784 | -82.3853 | Background | 2010-02-10 | Antimony (Total) |  | 0.00068 | mg/L | No |  | 0.006 | mg/L | MCL
FL | Hillsborough | 33572 | Big Bend Station | Tampa Electric Company (TECO) | B-4R | 27.784 | -82.3853 | Background | 2010-02-10 | Arsenic (Total) |  | 0.0052 | mg/L | No |  | 0.01 | mg/L | MCL
FL | Hillsborough | 33572 | Big Bend Station | Tampa Electric Company (TECO) | B-4R | 27.784 | -82.3853 | Background | 2010-02-10 | Barium (Total) |  | 0.0034 | mg/L | No |  | 2 | mg/L | MCL
FL | Hillsborough | 33572 | Big Bend Station | Tampa Electric Company (TECO) | B-4R | 27.784 | -82.3853 | Background | 2010-02-10 | Beryllium (Total) |  | 9e-05 | mg/L | No |  | 0.004 | mg/L | MCL
FL | Hillsborough | 33572 | Big Bend Station | Tampa Electric Company (TECO) | B-4R | 27.784 | -82.3853 | Background | 2010-02-10 | Boron (Total) |  | 0.124 | mg/L | No |  | 3 | mg/L | CHA
FL | Hillsborough | 33572 | Big Bend Station | Tampa Electric Company (TECO) | B-4R | 27.784 | -82.3853 | Background | 2010-02-10 | Cadmium (Total) |  | 0.00071 | mg/L | No |  | 0.005 | mg/L | MCL
FL | Hillsborough | 33572 | Big Bend Station | Tampa Electric Company (TECO) | B-4R | 27.784 | -82.3853 | Background | 2010-02-10 | Chloride (Total) |  | 23.5 | mg/L | No
FL | Hillsborough | 33572 | Big Bend Station | Tampa Electric Company (TECO) | B-4R | 27.784 | -82.3853 | Background | 2010-02-10 | Chromium (Total) |  | 0.0068 | mg/L | No |  | 0.1 | mg/L | MCL
FL | Hillsborough | 33572 | Big Bend Station | Tampa Electric Company (TECO) | B-4R | 27.784 | -82.3853 | Background | 2010-02-10 | Copper (Total) |  | 0.272 | mg/L | No |  | 1.3 | mg/L | MCL
FL | Hillsborough | 33572 | Big Bend Station | Tampa Electric Company (TECO) | B-4R | 27.784 | -82.3853 | Background | 2010-02-10 | Cyanide (Total) | < | 0.005 | mg/L | No |  | 0.2 | mg/L | MCL
FL | Hillsborough | 33572 | Big Bend Station | Tampa Electric Company (TECO) | B-4R | 27.784 | -82.3853 | Background | 2010-02-10 | Fluoride (Total) |  | 1.16 | mg/L | No |  | 4 | mg/L | MCL
FL | Hillsborough | 33572 | Big Bend Station | Tampa Electric Company (TECO) | B-4R | 27.784 | -82.3853 | Background | 2010-02-10 | Gross Alpha Particle |  | 2.6 | pCi/l | No |  | 15 | pCi/L | MCL
FL | Hillsborough | 33572 | Big Bend Station | Tampa Electric Company (TECO) | B-4R | 27.784 | -82.3853 | Background | 2010-02-10 | Iron (Total) |  | 3.9 | mg/L | No
FL | Hillsborough | 33572 | Big Bend Station | Tampa Electric Company (TECO) | B-4R | 27.784 | -82.3853 | Background | 2010-02-10 | Lead (Total) |  | 0.00099 | mg/L | No |  | 0.015 | mg/L | MCL
FL | Hillsborough | 33572 | Big Bend Station | Tampa Electric Company (TECO) | B-4R | 27.784 | -82.3853 | Background | 2010-02-10 | Manganese (Total) |  | 0.244 | mg/L | No |  | 0.3 | mg/L | LHA
FL | Hillsborough | 33572 | Big Bend Station | Tampa Electric Company (TECO) | B-4R | 27.784 | -82.3853 | Background | 2010-02-10 | Mercury (Total) |  | 5.2e-05 | mg/L | No |  | 0.002 | mg/L | MCL
FL | Hillsborough | 33572 | Big Bend Station | Tampa Electric Company (TECO) | B-4R | 27.784 | -82.3853 | Background | 2010-02-10 | Molybdenum (Total) |  | 0.0046 | mg/L | No |  | 0.04 | mg/L | LHA
FL | Hillsborough | 33572 | Big Bend Station | Tampa Electric Company (TECO) | B-4R | 27.784 | -82.3853 | Background | 2010-02-10 | Nickel (Total) |  | 0.00946 | mg/L | No |  | 0.1 | mg/L | LHA
FL | Hillsborough | 33572 | Big Bend Station | Tampa Electric Company (TECO) | B-4R | 27.784 | -82.3853 | Background | 2010-02-10 | Nitrate (as N) |  | 0.12 | mg/L | No |  | 10 | mg/L | MCL
FL | Hillsborough | 33572 | Big Bend Station | Tampa Electric Company (TECO) | B-4R | 27.784 | -82.3853 | Background | 2010-02-10 | Nitrate-Nitrite |  | 0.12 | mg/L | No |  | 10 | mg/L | MCL
FL | Hillsborough | 33572 | Big Bend Station | Tampa Electric Company (TECO) | B-4R | 27.784 | -82.3853 | Background | 2010-02-10 | Nitrite (as N) | < | 0.01 | mg/L | No |  | 1 | mg/L | MCL
FL | Hillsborough | 33572 | Big Bend Station | Tampa Electric Company (TECO) | B-4R | 27.784 | -82.3853 | Background | 2010-02-10 | pH |  | 6.3 | SU | No
FL | Hillsborough | 33572 | Big Bend Station | Tampa Electric Company (TECO) | B-4R | 27.784 | -82.3853 | Background | 2010-02-10 | Radium 226 & 228 (Total) |  | 1.4 | pCi/l | No |  | 5 | pCi/L | MCL
FL | Hillsborough | 33572 | Big Bend Station | Tampa Electric Company (TECO) | B-4R | 27.784 | -82.3853 | Background | 2010-02-10 | Radium 226 (Total) |  | 1 | pCi/l | No |  | 5 | pCi/L | MCL
FL | Hillsborough | 33572 | Big Bend Station | Tampa Electric Company (TECO) | B-4R | 27.784 | -82.3853 | Background | 2010-02-10 | Radium 228 (Total) |  | 0.4 | pCi/l | No |  | 5 | pCi/L | MCL
FL | Hillsborough | 33572 | Big Bend Station | Tampa Electric Company (TECO) | B-4R | 27.784 | -82.3853 | Background | 2010-02-10 | Selenium (Total) |  | 0.00162 | mg/L | No |  | 0.05 | mg/L | MCL
FL | Hillsborough | 33572 | Big Bend Station | Tampa Electric Company (TECO) | B-4R | 27.784 | -82.3853 | Background | 2010-02-10 | Silver (Total) |  | 0.00085 | mg/L | No |  | 0.1 | mg/L | MCL
FL | Hillsborough | 33572 | Big Bend Station | Tampa Electric Company (TECO) | B-4R | 27.784 | -82.3853 | Background | 2010-02-10 | Sodium (Total) |  | 9.13 | mg/L | No
FL | Hillsborough | 33572 | Big Bend Station | Tampa Electric Company (TECO) | B-4R | 27.784 | -82.3853 | Background | 2010-02-10 | Sulfate (Total) |  | 108 | mg/L | No |  | 500 | mg/L | DWA
FL | Hillsborough | 33572 | Big Bend Station | Tampa Electric Company (TECO) | B-4R | 27.784 | -82.3853 | Background | 2010-02-10 | Thallium (Total) |  | 0.00022 | mg/L | No |  | 0.002 | mg/L | MCL
FL | Hillsborough | 33572 | Big Bend Station | Tampa Electric Company (TECO) | B-4R | 27.784 | -82.3853 | Background | 2010-02-10 | Total Dissolved Solids |  | 573 | mg/L | No
FL | Hillsborough | 33572 | Big Bend Station | Tampa Electric Company (TECO) | B-4R | 27.784 | -82.3853 | Background | 2010-02-10 | Turbidity |  | 16.7 | NTU | No
FL | Hillsborough | 33572 | Big Bend Station | Tampa Electric Company (TECO) | B-4R | 27.784 | -82.3853 | Background | 2010-02-10 | Zinc (Total) |  | 0.0404 | mg/L | No
FL | Hillsborough | 33572 | Big Bend Station | Tampa Electric Company (TECO) | B-4R | 27.784 | -82.3853 | Background | 2010-05-05 | Aluminum (Total) |  | 0.627 | mg/L | No
FL | Hillsborough | 33572 | Big Bend Station | Tampa Electric Company (TECO) | B-4R | 27.784 | -82.3853 | Background | 2010-05-05 | Antimony (Total) | < | 0.003 | mg/L | No |  | 0.006 | mg/L | MCL
FL | Hillsborough | 33572 | Big Bend Station | Tampa Electric Company (TECO) | B-4R | 27.784 | -82.3853 | Background | 2010-05-05 | Arsenic (Total) |  | 0.00962 | mg/L | No |  | 0.01 | mg/L | MCL
FL | Hillsborough | 33572 | Big Bend Station | Tampa Electric Company (TECO) | B-4R | 27.784 | -82.3853 | Background | 2010-05-05 | Barium (Total) |  | 0.00261 | mg/L | No |  | 2 | mg/L | MCL
FL | Hillsborough | 33572 | Big Bend Station | Tampa Electric Company (TECO) | B-4R | 27.784 | -82.3853 | Background | 2010-05-05 | Beryllium (Total) |  | 0.00011 | mg/L | No |  | 0.004 | mg/L | MCL
FL | Hillsborough | 33572 | Big Bend Station | Tampa Electric Company (TECO) | B-4R | 27.784 | -82.3853 | Background | 2010-05-05 | Boron (Total) |  | 0.086 | mg/L | No |  | 3 | mg/L | CHA
FL | Hillsborough | 33572 | Big Bend Station | Tampa Electric Company (TECO) | B-4R | 27.784 | -82.3853 | Background | 2010-05-05 | Cadmium (Total) |  | 0.000591 | mg/L | No |  | 0.005 | mg/L | MCL
FL | Hillsborough | 33572 | Big Bend Station | Tampa Electric Company (TECO) | B-4R | 27.784 | -82.3853 | Background | 2010-05-05 | Chloride (Total) |  | 12.9 | mg/L | No
FL | Hillsborough | 33572 | Big Bend Station | Tampa Electric Company (TECO) | B-4R | 27.784 | -82.3853 | Background | 2010-05-05 | Chromium (Total) |  | 0.00572 | mg/L | No |  | 0.1 | mg/L | MCL
FL | Hillsborough | 33572 | Big Bend Station | Tampa Electric Company (TECO) | B-4R | 27.784 | -82.3853 | Background | 2010-05-05 | Copper (Total) |  | 0.238 | mg/L | No |  | 1.3 | mg/L | MCL
FL | Hillsborough | 33572 | Big Bend Station | Tampa Electric Company (TECO) | B-4R | 27.784 | -82.3853 | Background | 2010-05-05 | Cyanide (Total) | < | 0.006 | mg/L | No |  | 0.2 | mg/L | MCL
FL | Hillsborough | 33572 | Big Bend Station | Tampa Electric Company (TECO) | B-4R | 27.784 | -82.3853 | Background | 2010-05-05 | Fluoride (Total) |  | 1.03 | mg/L | No |  | 4 | mg/L | MCL
FL | Hillsborough | 33572 | Big Bend Station | Tampa Electric Company (TECO) | B-4R | 27.784 | -82.3853 | Background | 2010-05-05 | Gross Alpha Particle |  | 1.6 | pCi/l | No |  | 15 | pCi/L | MCL
FL | Hillsborough | 33572 | Big Bend Station | Tampa Electric Company (TECO) | B-4R | 27.784 | -82.3853 | Background | 2010-05-05 | Iron (Total) |  | 0.684 | mg/L | No
FL | Hillsborough | 33572 | Big Bend Station | Tampa Electric Company (TECO) | B-4R | 27.784 | -82.3853 | Background | 2010-05-05 | Lead (Total) |  | 0.00077 | mg/L | No |  | 0.015 | mg/L | MCL
FL | Hillsborough | 33572 | Big Bend Station | Tampa Electric Company (TECO) | B-4R | 27.784 | -82.3853 | Background | 2010-05-05 | Manganese (Total) |  | 0.0475 | mg/L | No |  | 0.3 | mg/L | LHA
FL | Hillsborough | 33572 | Big Bend Station | Tampa Electric Company (TECO) | B-4R | 27.784 | -82.3853 | Background | 2010-05-05 | Mercury (Total) |  | 6e-05 | mg/L | No |  | 0.002 | mg/L | MCL
FL | Hillsborough | 33572 | Big Bend Station | Tampa Electric Company (TECO) | B-4R | 27.784 | -82.3853 | Background | 2010-05-05 | Molybdenum (Total) |  | 0.00506 | mg/L | No |  | 0.04 | mg/L | LHA
FL | Hillsborough | 33572 | Big Bend Station | Tampa Electric Company (TECO) | B-4R | 27.784 | -82.3853 | Background | 2010-05-05 | Nickel (Total) |  | 0.0114 | mg/L | No |  | 0.1 | mg/L | LHA
FL | Hillsborough | 33572 | Big Bend Station | Tampa Electric Company (TECO) | B-4R | 27.784 | -82.3853 | Background | 2010-05-05 | Nitrate (as N) | < | 0.1 | mg/L | No |  | 10 | mg/L | MCL
FL | Hillsborough | 33572 | Big Bend Station | Tampa Electric Company (TECO) | B-4R | 27.784 | -82.3853 | Background | 2010-05-05 | Nitrate-Nitrite | < | 0.1 | mg/L | No |  | 10 | mg/L | MCL
FL | Hillsborough | 33572 | Big Bend Station | Tampa Electric Company (TECO) | B-4R | 27.784 | -82.3853 | Background | 2010-05-05 | Nitrite (as N) |  | 0.01 | mg/L | No |  | 1 | mg/L | MCL
FL | Hillsborough | 33572 | Big Bend Station | Tampa Electric Company (TECO) | B-4R | 27.784 | -82.3853 | Background | 2010-05-05 | pH |  | 6.4 | SU | No
FL | Hillsborough | 33572 | Big Bend Station | Tampa Electric Company (TECO) | B-4R | 27.784 | -82.3853 | Background | 2010-05-05 | Radium 226 & 228 (Total) |  | 0.5 | pCi/l | No |  | 5 | pCi/L | MCL
FL | Hillsborough | 33572 | Big Bend Station | Tampa Electric Company (TECO) | B-4R | 27.784 | -82.3853 | Background | 2010-05-05 | Radium 226 (Total) |  | 0.3 | pCi/l | No |  | 5 | pCi/L | MCL
FL | Hillsborough | 33572 | Big Bend Station | Tampa Electric Company (TECO) | B-4R | 27.784 | -82.3853 | Background | 2010-05-05 | Radium 228 (Total) |  | 0.2 | pCi/l | No |  | 5 | pCi/L | MCL
FL | Hillsborough | 33572 | Big Bend Station | Tampa Electric Company (TECO) | B-4R | 27.784 | -82.3853 | Background | 2010-05-05 | Selenium (Total) |  | 0.0014 | mg/L | No |  | 0.05 | mg/L | MCL
FL | Hillsborough | 33572 | Big Bend Station | Tampa Electric Company (TECO) | B-4R | 27.784 | -82.3853 | Background | 2010-05-05 | Silver (Total) |  | 0.00032 | mg/L | No |  | 0.1 | mg/L | MCL
FL | Hillsborough | 33572 | Big Bend Station | Tampa Electric Company (TECO) | B-4R | 27.784 | -82.3853 | Background | 2010-05-05 | Sodium (Total) |  | 6.58 | mg/L | No
FL | Hillsborough | 33572 | Big Bend Station | Tampa Electric Company (TECO) | B-4R | 27.784 | -82.3853 | Background | 2010-05-05 | Sulfate (Total) |  | 36.7 | mg/L | No |  | 500 | mg/L | DWA
FL | Hillsborough | 33572 | Big Bend Station | Tampa Electric Company (TECO) | B-4R | 27.784 | -82.3853 | Background | 2010-05-05 | Thallium (Total) |  | 0.00013 | mg/L | No |  | 0.002 | mg/L | MCL
FL | Hillsborough | 33572 | Big Bend Station | Tampa Electric Company (TECO) | B-4R | 27.784 | -82.3853 | Background | 2010-05-05 | Total Dissolved Solids |  | 374 | mg/L | No
FL | Hillsborough | 33572 | Big Bend Station | Tampa Electric Company (TECO) | B-4R | 27.784 | -82.3853 | Background | 2010-05-05 | Turbidity |  | 9.2 | NTU | No
FL | Hillsborough | 33572 | Big Bend Station | Tampa Electric Company (TECO) | B-4R | 27.784 | -82.3853 | Background | 2010-05-05 | Zinc (Total) |  | 0.0283 | mg/L | No
FL | Hillsborough | 33572 | Big Bend Station | Tampa Electric Company (TECO) | B-4R | 27.784 | -82.3853 | Background | 2010-08-19 | Aluminum (Total) |  | 1.141 | mg/L | No
FL | Hillsborough | 33572 | Big Bend Station | Tampa Electric Company (TECO) | B-4R | 27.784 | -82.3853 | Background | 2010-08-19 | Antimony (Total) | < | 0.0006 | mg/L | No |  | 0.006 | mg/L | MCL
FL | Hillsborough | 33572 | Big Bend Station | Tampa Electric Company (TECO) | B-4R | 27.784 | -82.3853 | Background | 2010-08-19 | Arsenic (Total) |  | 0.00427 | mg/L | No |  | 0.01 | mg/L | MCL
FL | Hillsborough | 33572 | Big Bend Station | Tampa Electric Company (TECO) | B-4R | 27.784 | -82.3853 | Background | 2010-08-19 | Barium (Total) |  | 0.00398 | mg/L | No |  | 2 | mg/L | MCL
FL | Hillsborough | 33572 | Big Bend Station | Tampa Electric Company (TECO) | B-4R | 27.784 | -82.3853 | Background | 2010-08-19 | Beryllium (Total) | < | 4e-05 | mg/L | No |  | 0.004 | mg/L | MCL
FL | Hillsborough | 33572 | Big Bend Station | Tampa Electric Company (TECO) | B-4R | 27.784 | -82.3853 | Background | 2010-08-19 | Boron (Total) |  | 0.33 | mg/L | No |  | 3 | mg/L | CHA
FL | Hillsborough | 33572 | Big Bend Station | Tampa Electric Company (TECO) | B-4R | 27.784 | -82.3853 | Background | 2010-08-19 | Cadmium (Total) |  | 0.000702 | mg/L | No |  | 0.005 | mg/L | MCL
FL | Hillsborough | 33572 | Big Bend Station | Tampa Electric Company (TECO) | B-4R | 27.784 | -82.3853 | Background | 2010-08-19 | Chloride (Total) |  | 14.4 | mg/L | No
FL | Hillsborough | 33572 | Big Bend Station | Tampa Electric Company (TECO) | B-4R | 27.784 | -82.3853 | Background | 2010-08-19 | Chromium (Total) |  | 0.00556 | mg/L | No |  | 0.1 | mg/L | MCL
FL | Hillsborough | 33572 | Big Bend Station | Tampa Electric Company (TECO) | B-4R | 27.784 | -82.3853 | Background | 2010-08-19 | Copper (Total) |  | 0.173 | mg/L | No |  | 1.3 | mg/L | MCL
FL | Hillsborough | 33572 | Big Bend Station | Tampa Electric Company (TECO) | B-4R | 27.784 | -82.3853 | Background | 2010-08-19 | Cyanide (Total) |  | 0.007 | mg/L | No |  | 0.2 | mg/L | MCL
FL | Hillsborough | 33572 | Big Bend Station | Tampa Electric Company (TECO) | B-4R | 27.784 | -82.3853 | Background | 2010-08-19 | Fluoride (Total) |  | 1.27 | mg/L | No |  | 4 | mg/L | MCL
FL | Hillsborough | 33572 | Big Bend Station | Tampa Electric Company (TECO) | B-4R | 27.784 | -82.3853 | Background | 2010-08-19 | Gross Alpha Particle |  | 3.1 | pCi/l | No |  | 15 | pCi/L | MCL
FL | Hillsborough | 33572 | Big Bend Station | Tampa Electric Company (TECO) | B-4R | 27.784 | -82.3853 | Background | 2010-08-19 | Iron (Total) |  | 1.61 | mg/L | No
FL | Hillsborough | 33572 | Big Bend Station | Tampa Electric Company (TECO) | B-4R | 27.784 | -82.3853 | Background | 2010-08-19 | Lead (Total) |  | 0.00119 | mg/L | No |  | 0.015 | mg/L | MCL
FL | Hillsborough | 33572 | Big Bend Station | Tampa Electric Company (TECO) | B-4R | 27.784 | -82.3853 | Background | 2010-08-19 | Manganese (Total) |  | 0.08311 | mg/L | No |  | 0.3 | mg/L | LHA
FL | Hillsborough | 33572 | Big Bend Station | Tampa Electric Company (TECO) | B-4R | 27.784 | -82.3853 | Background | 2010-08-19 | Mercury (Total) |  | 5.6e-05 | mg/L | No |  | 0.002 | mg/L | MCL
FL | Hillsborough | 33572 | Big Bend Station | Tampa Electric Company (TECO) | B-4R | 27.784 | -82.3853 | Background | 2010-08-19 | Molybdenum (Total) |  | 0.0029 | mg/L | No |  | 0.04 | mg/L | LHA
FL | Hillsborough | 33572 | Big Bend Station | Tampa Electric Company (TECO) | B-4R | 27.784 | -82.3853 | Background | 2010-08-19 | Nickel (Total) |  | 0.01085 | mg/L | No |  | 0.1 | mg/L | LHA
FL | Hillsborough | 33572 | Big Bend Station | Tampa Electric Company (TECO) | B-4R | 27.784 | -82.3853 | Background | 2010-08-19 | Nitrate (as N) | < | 0.1 | mg/L | No |  | 10 | mg/L | MCL
FL | Hillsborough | 33572 | Big Bend Station | Tampa Electric Company (TECO) | B-4R | 27.784 | -82.3853 | Background | 2010-08-19 | Nitrate-Nitrite | < | 0.1 | mg/L | No |  | 10 | mg/L | MCL
FL | Hillsborough | 33572 | Big Bend Station | Tampa Electric Company (TECO) | B-4R | 27.784 | -82.3853 | Background | 2010-08-19 | Nitrite (as N) | < | 0.04 | mg/L | No |  | 1 | mg/L | MCL
FL | Hillsborough | 33572 | Big Bend Station | Tampa Electric Company (TECO) | B-4R | 27.784 | -82.3853 | Background | 2010-08-19 | pH |  | 6.3 | SU | No
FL | Hillsborough | 33572 | Big Bend Station | Tampa Electric Company (TECO) | B-4R | 27.784 | -82.3853 | Background | 2010-08-19 | Radium 226 & 228 (Total) |  | 2.9 | pCi/l | No |  | 5 | pCi/L | MCL
FL | Hillsborough | 33572 | Big Bend Station | Tampa Electric Company (TECO) | B-4R | 27.784 | -82.3853 | Background | 2010-08-19 | Radium 226 (Total) |  | 1.6 | pCi/l | No |  | 5 | pCi/L | MCL
FL | Hillsborough | 33572 | Big Bend Station | Tampa Electric Company (TECO) | B-4R | 27.784 | -82.3853 | Background | 2010-08-19 | Radium 228 (Total) |  | 1.3 | pCi/l | No |  | 5 | pCi/L | MCL
FL | Hillsborough | 33572 | Big Bend Station | Tampa Electric Company (TECO) | B-4R | 27.784 | -82.3853 | Background | 2010-08-19 | Selenium (Total) |  | 0.00153 | mg/L | No |  | 0.05 | mg/L | MCL
FL | Hillsborough | 33572 | Big Bend Station | Tampa Electric Company (TECO) | B-4R | 27.784 | -82.3853 | Background | 2010-08-19 | Silver (Total) |  | 0.00046 | mg/L | No |  | 0.1 | mg/L | MCL
FL | Hillsborough | 33572 | Big Bend Station | Tampa Electric Company (TECO) | B-4R | 27.784 | -82.3853 | Background | 2010-08-19 | Sodium (Total) |  | 9.22 | mg/L | No
FL | Hillsborough | 33572 | Big Bend Station | Tampa Electric Company (TECO) | B-4R | 27.784 | -82.3853 | Background | 2010-08-19 | Sulfate (Total) |  | 58 | mg/L | No |  | 500 | mg/L | DWA
FL | Hillsborough | 33572 | Big Bend Station | Tampa Electric Company (TECO) | B-4R | 27.784 | -82.3853 | Background | 2010-08-19 | Thallium (Total) |  | 0.00013 | mg/L | No |  | 0.002 | mg/L | MCL
FL | Hillsborough | 33572 | Big Bend Station | Tampa Electric Company (TECO) | B-4R | 27.784 | -82.3853 | Background | 2010-08-19 | Total Dissolved Solids |  | 390 | mg/L | No
FL | Hillsborough | 33572 | Big Bend Station | Tampa Electric Company (TECO) | B-4R | 27.784 | -82.3853 | Background | 2010-08-19 | Turbidity |  | 17.4 | NTU | No
FL | Hillsborough | 33572 | Big Bend Station | Tampa Electric Company (TECO) | B-4R | 27.784 | -82.3853 | Background | 2010-08-19 | Zinc (Total) |  | 0.031 | mg/L | No
FL | Hillsborough | 33572 | Big Bend Station | Tampa Electric Company (TECO) | B-4R | 27.784 | -82.3853 | Background | 2010-11-11 | Aluminum (Total) |  | 0.318 | mg/L | No
FL | Hillsborough | 33572 | Big Bend Station | Tampa Electric Company (TECO) | B-4R | 27.784 | -82.3853 | Background | 2010-11-11 | Antimony (Total) |  | 8e-05 | mg/L | No |  | 0.006 | mg/L | MCL
FL | Hillsborough | 33572 | Big Bend Station | Tampa Electric Company (TECO) | B-4R | 27.784 | -82.3853 | Background | 2010-11-11 | Arsenic (Total) |  | 0.00381 | mg/L | No |  | 0.01 | mg/L | MCL
FL | Hillsborough | 33572 | Big Bend Station | Tampa Electric Company (TECO) | B-4R | 27.784 | -82.3853 | Background | 2010-11-11 | Barium (Total) |  | 0.0023 | mg/L | No |  | 2 | mg/L | MCL
FL | Hillsborough | 33572 | Big Bend Station | Tampa Electric Company (TECO) | B-4R | 27.784 | -82.3853 | Background | 2010-11-11 | Beryllium (Total) | < | 4e-05 | mg/L | No |  | 0.004 | mg/L | MCL
FL | Hillsborough | 33572 | Big Bend Station | Tampa Electric Company (TECO) | B-4R | 27.784 | -82.3853 | Background | 2010-11-11 | Boron (Total) |  | 0.141 | mg/L | No |  | 3 | mg/L | CHA
FL | Hillsborough | 33572 | Big Bend Station | Tampa Electric Company (TECO) | B-4R | 27.784 | -82.3853 | Background | 2010-11-11 | Cadmium (Total) |  | 0.00075 | mg/L | No |  | 0.005 | mg/L | MCL
FL | Hillsborough | 33572 | Big Bend Station | Tampa Electric Company (TECO) | B-4R | 27.784 | -82.3853 | Background | 2010-11-11 | Chloride (Total) |  | 26.3 | mg/L | No
FL | Hillsborough | 33572 | Big Bend Station | Tampa Electric Company (TECO) | B-4R | 27.784 | -82.3853 | Background | 2010-11-11 | Chromium (Total) |  | 0.00422 | mg/L | No |  | 0.1 | mg/L | MCL
FL | Hillsborough | 33572 | Big Bend Station | Tampa Electric Company (TECO) | B-4R | 27.784 | -82.3853 | Background | 2010-11-11 | Copper (Total) |  | 0.02911 | mg/L | No |  | 1.3 | mg/L | MCL
FL | Hillsborough | 33572 | Big Bend Station | Tampa Electric Company (TECO) | B-4R | 27.784 | -82.3853 | Background | 2010-11-11 | Cyanide (Total) |  | 0.008 | mg/L | No |  | 0.2 | mg/L | MCL
FL | Hillsborough | 33572 | Big Bend Station | Tampa Electric Company (TECO) | B-4R | 27.784 | -82.3853 | Background | 2010-11-11 | Fluoride (Total) |  | 1.05 | mg/L | No |  | 4 | mg/L | MCL
FL | Hillsborough | 33572 | Big Bend Station | Tampa Electric Company (TECO) | B-4R | 27.784 | -82.3853 | Background | 2010-11-11 | Gross Alpha Particle |  | 2.3 | pCi/L | No |  | 15 | pCi/L | MCL
FL | Hillsborough | 33572 | Big Bend Station | Tampa Electric Company (TECO) | B-4R | 27.784 | -82.3853 | Background | 2010-11-11 | Iron (Total) |  | 5.02 | mg/L | No
FL | Hillsborough | 33572 | Big Bend Station | Tampa Electric Company (TECO) | B-4R | 27.784 | -82.3853 | Background | 2010-11-11 | Lead (Total) |  | 0.00071 | mg/L | No |  | 0.015 | mg/L | MCL
FL | Hillsborough | 33572 | Big Bend Station | Tampa Electric Company (TECO) | B-4R | 27.784 | -82.3853 | Background | 2010-11-11 | Manganese (Total) |  | 0.256 | mg/L | No |  | 0.3 | mg/L | LHA
FL | Hillsborough | 33572 | Big Bend Station | Tampa Electric Company (TECO) | B-4R | 27.784 | -82.3853 | Background | 2010-11-11 | Mercury (Total) | < | 5e-05 | mg/L | No |  | 0.002 | mg/L | MCL
FL | Hillsborough | 33572 | Big Bend Station | Tampa Electric Company (TECO) | B-4R | 27.784 | -82.3853 | Background | 2010-11-11 | Molybdenum (Total) |  | 0.00192 | mg/L | No |  | 0.04 | mg/L | LHA
FL | Hillsborough | 33572 | Big Bend Station | Tampa Electric Company (TECO) | B-4R | 27.784 | -82.3853 | Background | 2010-11-11 | Nickel (Total) |  | 0.0143 | mg/L | No |  | 0.1 | mg/L | LHA
FL | Hillsborough | 33572 | Big Bend Station | Tampa Electric Company (TECO) | B-4R | 27.784 | -82.3853 | Background | 2010-11-11 | Nitrate (as N) | < | 0.1 | mg/L | No |  | 10 | mg/L | MCL
FL | Hillsborough | 33572 | Big Bend Station | Tampa Electric Company (TECO) | B-4R | 27.784 | -82.3853 | Background | 2010-11-11 | Nitrate-Nitrite | < | 0.1 | mg/L | No |  | 10 | mg/L | MCL
FL | Hillsborough | 33572 | Big Bend Station | Tampa Electric Company (TECO) | B-4R | 27.784 | -82.3853 | Background | 2010-11-11 | Nitrite (as N) | < | 0.02 | mg/L | No |  | 1 | mg/L | MCL
FL | Hillsborough | 33572 | Big Bend Station | Tampa Electric Company (TECO) | B-4R | 27.784 | -82.3853 | Background | 2010-11-11 | pH |  | 6 | SU | No
FL | Hillsborough | 33572 | Big Bend Station | Tampa Electric Company (TECO) | B-4R | 27.784 | -82.3853 | Background | 2010-11-11 | Radium 226 & 228 (Total) |  | 0.6 | pCi/L | No |  | 5 | pCi/L | MCL
FL | Hillsborough | 33572 | Big Bend Station | Tampa Electric Company (TECO) | B-4R | 27.784 | -82.3853 | Background | 2010-11-11 | Radium 226 (Total) |  | 0.4 | pCi/L | No |  | 5 | pCi/L | MCL
FL | Hillsborough | 33572 | Big Bend Station | Tampa Electric Company (TECO) | B-4R | 27.784 | -82.3853 | Background | 2010-11-11 | Radium 228 (Total) |  | 0.2 | pCi/L | No |  | 5 | pCi/L | MCL
FL | Hillsborough | 33572 | Big Bend Station | Tampa Electric Company (TECO) | B-4R | 27.784 | -82.3853 | Background | 2010-11-11 | Selenium (Total) |  | 0.00104 | mg/L | No |  | 0.05 | mg/L | MCL
FL | Hillsborough | 33572 | Big Bend Station | Tampa Electric Company (TECO) | B-4R | 27.784 | -82.3853 | Background | 2010-11-11 | Silver (Total) |  | 0.00011 | mg/L | No |  | 0.1 | mg/L | MCL
FL | Hillsborough | 33572 | Big Bend Station | Tampa Electric Company (TECO) | B-4R | 27.784 | -82.3853 | Background | 2010-11-11 | Sodium (Total) |  | 9.5 | mg/L | No
FL | Hillsborough | 33572 | Big Bend Station | Tampa Electric Company (TECO) | B-4R | 27.784 | -82.3853 | Background | 2010-11-11 | Sulfate (Total) |  | 92.2 | mg/L | No |  | 500 | mg/L | DWA
FL | Hillsborough | 33572 | Big Bend Station | Tampa Electric Company (TECO) | B-4R | 27.784 | -82.3853 | Background | 2010-11-11 | Thallium (Total) | < | 0.0001 | mg/L | No |  | 0.002 | mg/L | MCL
FL | Hillsborough | 33572 | Big Bend Station | Tampa Electric Company (TECO) | B-4R | 27.784 | -82.3853 | Background | 2010-11-11 | Total Dissolved Solids |  | 569 | mg/L | No
FL | Hillsborough | 33572 | Big Bend Station | Tampa Electric Company (TECO) | B-4R | 27.784 | -82.3853 | Background | 2010-11-11 | Turbidity |  | 4.2 | NTU | No
FL | Hillsborough | 33572 | Big Bend Station | Tampa Electric Company (TECO) | B-4R | 27.784 | -82.3853 | Background | 2011-02-16 | Aluminum (Total) |  | 0.3859 | mg/L | No
FL | Hillsborough | 33572 | Big Bend Station | Tampa Electric Company (TECO) | B-4R | 27.784 | -82.3853 | Background | 2011-02-16 | Antimony (Total) | < | 0.0006 | mg/L | No |  | 0.006 | mg/L | MCL
FL | Hillsborough | 33572 | Big Bend Station | Tampa Electric Company (TECO) | B-4R | 27.784 | -82.3853 | Background | 2011-02-16 | Arsenic (Total) |  | 0.00216 | mg/L | No |  | 0.01 | mg/L | MCL
FL | Hillsborough | 33572 | Big Bend Station | Tampa Electric Company (TECO) | B-4R | 27.784 | -82.3853 | Background | 2011-02-16 | Barium (Total) |  | 0.00191 | mg/L | No |  | 2 | mg/L | MCL
FL | Hillsborough | 33572 | Big Bend Station | Tampa Electric Company (TECO) | B-4R | 27.784 | -82.3853 | Background | 2011-02-16 | Beryllium (Total) | < | 4e-05 | mg/L | No |  | 0.004 | mg/L | MCL
FL | Hillsborough | 33572 | Big Bend Station | Tampa Electric Company (TECO) | B-4R | 27.784 | -82.3853 | Background | 2011-02-16 | Boron (Total) |  | 0.107 | mg/L | No |  | 3 | mg/L | CHA
FL | Hillsborough | 33572 | Big Bend Station | Tampa Electric Company (TECO) | B-4R | 27.784 | -82.3853 | Background | 2011-02-16 | Cadmium (Total) |  | 0.000378 | mg/L | No |  | 0.005 | mg/L | MCL
FL | Hillsborough | 33572 | Big Bend Station | Tampa Electric Company (TECO) | B-4R | 27.784 | -82.3853 | Background | 2011-02-16 | Chloride (Total) |  | 37.1 | mg/L | No
FL | Hillsborough | 33572 | Big Bend Station | Tampa Electric Company (TECO) | B-4R | 27.784 | -82.3853 | Background | 2011-02-16 | Chromium (Total) |  | 0.00378 | mg/L | No |  | 0.1 | mg/L | MCL
FL | Hillsborough | 33572 | Big Bend Station | Tampa Electric Company (TECO) | B-4R | 27.784 | -82.3853 | Background | 2011-02-16 | Copper (Total) |  | 0.0587 | mg/L | No |  | 1.3 | mg/L | MCL
FL | Hillsborough | 33572 | Big Bend Station | Tampa Electric Company (TECO) | B-4R | 27.784 | -82.3853 | Background | 2011-02-16 | Cyanide (Total) | < | 0.006 | mg/L | No |  | 0.2 | mg/L | MCL
FL | Hillsborough | 33572 | Big Bend Station | Tampa Electric Company (TECO) | B-4R | 27.784 | -82.3853 | Background | 2011-02-16 | Fluoride (Total) |  | 0.98 | mg/L | No |  | 4 | mg/L | MCL
FL | Hillsborough | 33572 | Big Bend Station | Tampa Electric Company (TECO) | B-4R | 27.784 | -82.3853 | Background | 2011-02-16 | Gross Alpha Particle |  | 1.7 | pCi/L | No |  | 15 | pCi/L | MCL
FL | Hillsborough | 33572 | Big Bend Station | Tampa Electric Company (TECO) | B-4R | 27.784 | -82.3853 | Background | 2011-02-16 | Iron (Total) |  | 4.84 | mg/L | No
FL | Hillsborough | 33572 | Big Bend Station | Tampa Electric Company (TECO) | B-4R | 27.784 | -82.3853 | Background | 2011-02-16 | Lead (Total) |  | 0.00036 | mg/L | No |  | 0.015 | mg/L | MCL
FL | Hillsborough | 33572 | Big Bend Station | Tampa Electric Company (TECO) | B-4R | 27.784 | -82.3853 | Background | 2011-02-16 | Manganese (Total) |  | 0.2505 | mg/L | No |  | 0.3 | mg/L | LHA
FL | Hillsborough | 33572 | Big Bend Station | Tampa Electric Company (TECO) | B-4R | 27.784 | -82.3853 | Background | 2011-02-16 | Mercury (Total) | < | 5e-05 | mg/L | No |  | 0.002 | mg/L | MCL
FL | Hillsborough | 33572 | Big Bend Station | Tampa Electric Company (TECO) | B-4R | 27.784 | -82.3853 | Background | 2011-02-16 | Molybdenum (Total) |  | 0.0022 | mg/L | No |  | 0.04 | mg/L | LHA
FL | Hillsborough | 33572 | Big Bend Station | Tampa Electric Company (TECO) | B-4R | 27.784 | -82.3853 | Background | 2011-02-16 | Nickel (Total) |  | 0.01223 | mg/L | No |  | 0.1 | mg/L | LHA
FL | Hillsborough | 33572 | Big Bend Station | Tampa Electric Company (TECO) | B-4R | 27.784 | -82.3853 | Background | 2011-02-16 | Nitrate (as N) | < | 0.1 | mg/L | No |  | 10 | mg/L | MCL
FL | Hillsborough | 33572 | Big Bend Station | Tampa Electric Company (TECO) | B-4R | 27.784 | -82.3853 | Background | 2011-02-16 | Nitrite (as N) | < | 0.02 | mg/L | No |  | 1 | mg/L | MCL
FL | Hillsborough | 33572 | Big Bend Station | Tampa Electric Company (TECO) | B-4R | 27.784 | -82.3853 | Background | 2011-02-16 | pH |  | 6.2 | SU | No
FL | Hillsborough | 33572 | Big Bend Station | Tampa Electric Company (TECO) | B-4R | 27.784 | -82.3853 | Background | 2011-02-16 | Radium 226 & 228 (Total) |  | 1 | pCi/L | No |  | 5 | pCi/L | MCL
FL | Hillsborough | 33572 | Big Bend Station | Tampa Electric Company (TECO) | B-4R | 27.784 | -82.3853 | Background | 2011-02-16 | Radium 226 (Total) |  | 0.8 | pCi/L | No |  | 5 | pCi/L | MCL
FL | Hillsborough | 33572 | Big Bend Station | Tampa Electric Company (TECO) | B-4R | 27.784 | -82.3853 | Background | 2011-02-16 | Radium 228 (Total) |  | 0.2 | pCi/L | No |  | 5 | pCi/L | MCL
FL | Hillsborough | 33572 | Big Bend Station | Tampa Electric Company (TECO) | B-4R | 27.784 | -82.3853 | Background | 2011-02-16 | Selenium (Total) |  | 0.00152 | mg/L | No |  | 0.05 | mg/L | MCL
FL | Hillsborough | 33572 | Big Bend Station | Tampa Electric Company (TECO) | B-4R | 27.784 | -82.3853 | Background | 2011-02-16 | Silver (Total) |  | 0.00021 | mg/L | No |  | 0.1 | mg/L | MCL
FL | Hillsborough | 33572 | Big Bend Station | Tampa Electric Company (TECO) | B-4R | 27.784 | -82.3853 | Background | 2011-02-16 | Sodium (Total) |  | 8.63 | mg/L | No
FL | Hillsborough | 33572 | Big Bend Station | Tampa Electric Company (TECO) | B-4R | 27.784 | -82.3853 | Background | 2011-02-16 | Sulfate (Total) |  | 140 | mg/L | No |  | 500 | mg/L | DWA
FL | Hillsborough | 33572 | Big Bend Station | Tampa Electric Company (TECO) | B-4R | 27.784 | -82.3853 | Background | 2011-02-16 | Thallium (Total) | < | 0.0001 | mg/L | No |  | 0.002 | mg/L | MCL
FL | Hillsborough | 33572 | Big Bend Station | Tampa Electric Company (TECO) | B-4R | 27.784 | -82.3853 | Background | 2011-02-16 | Total Dissolved Solids |  | 730 | mg/L | No
FL | Hillsborough | 33572 | Big Bend Station | Tampa Electric Company (TECO) | B-4R | 27.784 | -82.3853 | Background | 2011-02-16 | Turbidity |  | 5.9 | NTU | No
FL | Hillsborough | 33572 | Big Bend Station | Tampa Electric Company (TECO) | B-4R | 27.784 | -82.3853 | Background | 2011-02-16 | Zinc (Total) |  | 0.0286 | mg/L | No
FL | Hillsborough | 33572 | Big Bend Station | Tampa Electric Company (TECO) | B-4R | 27.784 | -82.3853 | Background | 2011-05-12 | Aluminum (Total) |  | 0.716 | mg/L | No
FL | Hillsborough | 33572 | Big Bend Station | Tampa Electric Company (TECO) | B-4R | 27.784 | -82.3853 | Background | 2011-05-12 | Antimony (Total) |  | 0.0006 | mg/L | No |  | 0.006 | mg/L | MCL
FL | Hillsborough | 33572 | Big Bend Station | Tampa Electric Company (TECO) | B-4R | 27.784 | -82.3853 | Background | 2011-05-12 | Arsenic (Total) |  | 0.00308 | mg/L | No |  | 0.01 | mg/L | MCL
FL | Hillsborough | 33572 | Big Bend Station | Tampa Electric Company (TECO) | B-4R | 27.784 | -82.3853 | Background | 2011-05-12 | Barium (Total) |  | 0.00263 | mg/L | No |  | 2 | mg/L | MCL
FL | Hillsborough | 33572 | Big Bend Station | Tampa Electric Company (TECO) | B-4R | 27.784 | -82.3853 | Background | 2011-05-12 | Beryllium (Total) |  | 0.000144 | mg/L | No |  | 0.004 | mg/L | MCL
FL | Hillsborough | 33572 | Big Bend Station | Tampa Electric Company (TECO) | B-4R | 27.784 | -82.3853 | Background | 2011-05-12 | Boron (Total) |  | 0.13 | mg/L | No |  | 3 | mg/L | CHA
FL | Hillsborough | 33572 | Big Bend Station | Tampa Electric Company (TECO) | B-4R | 27.784 | -82.3853 | Background | 2011-05-12 | Cadmium (Total) |  | 0.000776 | mg/L | No |  | 0.005 | mg/L | MCL
FL | Hillsborough | 33572 | Big Bend Station | Tampa Electric Company (TECO) | B-4R | 27.784 | -82.3853 | Background | 2011-05-12 | Chloride (Total) |  | 20.8 | mg/L | No
FL | Hillsborough | 33572 | Big Bend Station | Tampa Electric Company (TECO) | B-4R | 27.784 | -82.3853 | Background | 2011-05-12 | Chromium (Total) |  | 0.00394 | mg/L | No |  | 0.1 | mg/L | MCL
FL | Hillsborough | 33572 | Big Bend Station | Tampa Electric Company (TECO) | B-4R | 27.784 | -82.3853 | Background | 2011-05-12 | Copper (Total) |  | 0.0719 | mg/L | No |  | 1.3 | mg/L | MCL
FL | Hillsborough | 33572 | Big Bend Station | Tampa Electric Company (TECO) | B-4R | 27.784 | -82.3853 | Background | 2011-05-12 | Cyanide (Total) |  | 0.006 | mg/L | No |  | 0.2 | mg/L | MCL
FL | Hillsborough | 33572 | Big Bend Station | Tampa Electric Company (TECO) | B-4R | 27.784 | -82.3853 | Background | 2011-05-12 | Fluoride (Total) |  | 1.3 | mg/L | No |  | 4 | mg/L | MCL
FL | Hillsborough | 33572 | Big Bend Station | Tampa Electric Company (TECO) | B-4R | 27.784 | -82.3853 | Background | 2011-05-12 | Gross Alpha Particle |  | 1.6 | pCi/L | No |  | 15 | pCi/L | MCL
FL | Hillsborough | 33572 | Big Bend Station | Tampa Electric Company (TECO) | B-4R | 27.784 | -82.3853 | Background | 2011-05-12 | Iron (Total) |  | 1.13 | mg/L | No
FL | Hillsborough | 33572 | Big Bend Station | Tampa Electric Company (TECO) | B-4R | 27.784 | -82.3853 | Background | 2011-05-12 | Lead (Total) |  | 0.000851 | mg/L | No |  | 0.015 | mg/L | MCL
FL | Hillsborough | 33572 | Big Bend Station | Tampa Electric Company (TECO) | B-4R | 27.784 | -82.3853 | Background | 2011-05-12 | Manganese (Total) |  | 0.127 | mg/L | No |  | 0.3 | mg/L | LHA
FL | Hillsborough | 33572 | Big Bend Station | Tampa Electric Company (TECO) | B-4R | 27.784 | -82.3853 | Background | 2011-05-12 | Mercury (Total) |  | 5.23e-05 | mg/L | No |  | 0.002 | mg/L | MCL
FL | Hillsborough | 33572 | Big Bend Station | Tampa Electric Company (TECO) | B-4R | 27.784 | -82.3853 | Background | 2011-05-12 | Molybdenum (Total) |  | 0.00231 | mg/L | No |  | 0.04 | mg/L | LHA
FL | Hillsborough | 33572 | Big Bend Station | Tampa Electric Company (TECO) | B-4R | 27.784 | -82.3853 | Background | 2011-05-12 | Nickel (Total) |  | 0.00582 | mg/L | No |  | 0.1 | mg/L | LHA
FL | Hillsborough | 33572 | Big Bend Station | Tampa Electric Company (TECO) | B-4R | 27.784 | -82.3853 | Background | 2011-05-12 | pH |  | 5.9 | SU | No
FL | Hillsborough | 33572 | Big Bend Station | Tampa Electric Company (TECO) | B-4R | 27.784 | -82.3853 | Background | 2011-05-12 | Radium 226 & 228 (Total) |  | 1.5 | pCi/L | No |  | 5 | pCi/L | MCL
FL | Hillsborough | 33572 | Big Bend Station | Tampa Electric Company (TECO) | B-4R | 27.784 | -82.3853 | Background | 2011-05-12 | Radium 226 (Total) |  | 1.3 | pCi/L | No |  | 5 | pCi/L | MCL
FL | Hillsborough | 33572 | Big Bend Station | Tampa Electric Company (TECO) | B-4R | 27.784 | -82.3853 | Background | 2011-05-12 | Radium 228 (Total) |  | 0.2 | pCi/L | No |  | 5 | pCi/L | MCL
FL | Hillsborough | 33572 | Big Bend Station | Tampa Electric Company (TECO) | B-4R | 27.784 | -82.3853 | Background | 2011-05-12 | Selenium (Total) |  | 0.0013 | mg/L | No |  | 0.05 | mg/L | MCL
FL | Hillsborough | 33572 | Big Bend Station | Tampa Electric Company (TECO) | B-4R | 27.784 | -82.3853 | Background | 2011-05-12 | Silver (Total) |  | 0.000228 | mg/L | No |  | 0.1 | mg/L | MCL
FL | Hillsborough | 33572 | Big Bend Station | Tampa Electric Company (TECO) | B-4R | 27.784 | -82.3853 | Background | 2011-05-12 | Sodium (Total) |  | 7.83 | mg/L | No
FL | Hillsborough | 33572 | Big Bend Station | Tampa Electric Company (TECO) | B-4R | 27.784 | -82.3853 | Background | 2011-05-12 | Sulfate (Total) |  | 74.9 | mg/L | No |  | 500 | mg/L | DWA
FL | Hillsborough | 33572 | Big Bend Station | Tampa Electric Company (TECO) | B-4R | 27.784 | -82.3853 | Background | 2011-05-12 | Thallium (Total) |  | 0.000283 | mg/L | No |  | 0.002 | mg/L | MCL
FL | Hillsborough | 33572 | Big Bend Station | Tampa Electric Company (TECO) | B-4R | 27.784 | -82.3853 | Background | 2011-05-12 | Total Dissolved Solids |  | 410 | mg/L | No
FL | Hillsborough | 33572 | Big Bend Station | Tampa Electric Company (TECO) | B-4R | 27.784 | -82.3853 | Background | 2011-05-12 | Turbidity |  | 13.6 | NTU | No
FL | Hillsborough | 33572 | Big Bend Station | Tampa Electric Company (TECO) | B-4R | 27.784 | -82.3853 | Background | 2011-05-12 | Zinc (Total) |  | 0.0236 | mg/L | No
FL | Hillsborough | 33572 | Big Bend Station | Tampa Electric Company (TECO) | B-4R | 27.784 | -82.3853 | Background | 2011-08-17 | Aluminum (Total) |  | 0.374 | mg/L | No
FL | Hillsborough | 33572 | Big Bend Station | Tampa Electric Company (TECO) | B-4R | 27.784 | -82.3853 | Background | 2011-08-17 | Antimony (Total) |  | 0.0006 | mg/L | No |  | 0.006 | mg/L | MCL
FL | Hillsborough | 33572 | Big Bend Station | Tampa Electric Company (TECO) | B-4R | 27.784 | -82.3853 | Background | 2011-08-17 | Arsenic (Total) |  | 0.00293 | mg/L | No |  | 0.01 | mg/L | MCL
FL | Hillsborough | 33572 | Big Bend Station | Tampa Electric Company (TECO) | B-4R | 27.784 | -82.3853 | Background | 2011-08-17 | Boron (Total) |  | 0.0674 | mg/L | No |  | 3 | mg/L | CHA
FL | Hillsborough | 33572 | Big Bend Station | Tampa Electric Company (TECO) | B-4R | 27.784 | -82.3853 | Background | 2011-08-17 | Chloride (Total) |  | 8.82 | mg/L | No
FL | Hillsborough | 33572 | Big Bend Station | Tampa Electric Company (TECO) | B-4R | 27.784 | -82.3853 | Background | 2011-08-17 | Fluoride (Total) |  | 0.902 | mg/L | No |  | 4 | mg/L | MCL
FL | Hillsborough | 33572 | Big Bend Station | Tampa Electric Company (TECO) | B-4R | 27.784 | -82.3853 | Background | 2011-08-17 | Gross Alpha Particle |  | 1.9 | pCi/L | No |  | 15 | pCi/L | MCL
FL | Hillsborough | 33572 | Big Bend Station | Tampa Electric Company (TECO) | B-4R | 27.784 | -82.3853 | Background | 2011-08-17 | Iron (Total) |  | 3.94 | mg/L | No
FL | Hillsborough | 33572 | Big Bend Station | Tampa Electric Company (TECO) | B-4R | 27.784 | -82.3853 | Background | 2011-08-17 | Lead (Total) |  | 0.00098 | mg/L | No |  | 0.015 | mg/L | MCL
FL | Hillsborough | 33572 | Big Bend Station | Tampa Electric Company (TECO) | B-4R | 27.784 | -82.3853 | Background | 2011-08-17 | Manganese (Total) |  | 0.259 | mg/L | No |  | 0.3 | mg/L | LHA
FL | Hillsborough | 33572 | Big Bend Station | Tampa Electric Company (TECO) | B-4R | 27.784 | -82.3853 | Background | 2011-08-17 | Molybdenum (Total) |  | 0.00234 | mg/L | No |  | 0.04 | mg/L | LHA
FL | Hillsborough | 33572 | Big Bend Station | Tampa Electric Company (TECO) | B-4R | 27.784 | -82.3853 | Background | 2011-08-17 | Nitrate (as N) |  | 0.01 | mg/L | No |  | 10 | mg/L | MCL
FL | Hillsborough | 33572 | Big Bend Station | Tampa Electric Company (TECO) | B-4R | 27.784 | -82.3853 | Background | 2011-08-17 | pH |  | 5.81 | SU | No
FL | Hillsborough | 33572 | Big Bend Station | Tampa Electric Company (TECO) | B-4R | 27.784 | -82.3853 | Background | 2011-08-17 | Radium 226 & 228 (Total) |  | 0.7 | pCi/L | No |  | 5 | pCi/L | MCL
FL | Hillsborough | 33572 | Big Bend Station | Tampa Electric Company (TECO) | B-4R | 27.784 | -82.3853 | Background | 2011-08-17 | Radium 226 (Total) |  | 0.4 | pCi/L | No |  | 5 | pCi/L | MCL
FL | Hillsborough | 33572 | Big Bend Station | Tampa Electric Company (TECO) | B-4R | 27.784 | -82.3853 | Background | 2011-08-17 | Radium 228 (Total) |  | 0.3 | pCi/L | No |  | 5 | pCi/L | MCL
FL | Hillsborough | 33572 | Big Bend Station | Tampa Electric Company (TECO) | B-4R | 27.784 | -82.3853 | Background | 2011-08-17 | Sodium (Total) |  | 4.11 | mg/L | No
FL | Hillsborough | 33572 | Big Bend Station | Tampa Electric Company (TECO) | B-4R | 27.784 | -82.3853 | Background | 2011-08-17 | Sulfate (Total) |  | 11.1 | mg/L | No |  | 500 | mg/L | DWA
FL | Hillsborough | 33572 | Big Bend Station | Tampa Electric Company (TECO) | B-4R | 27.784 | -82.3853 | Background | 2011-08-17 | Thallium (Total) |  | 0.0001 | mg/L | No |  | 0.002 | mg/L | MCL
FL | Hillsborough | 33572 | Big Bend Station | Tampa Electric Company (TECO) | B-4R | 27.784 | -82.3853 | Background | 2011-08-17 | Total Dissolved Solids |  | 418 | mg/L | No
FL | Hillsborough | 33572 | Big Bend Station | Tampa Electric Company (TECO) | B-4R | 27.784 | -82.3853 | Background | 2011-08-17 | Turbidity |  | 3.7 | NTU | No
FL | Hillsborough | 33572 | Big Bend Station | Tampa Electric Company (TECO) | B-4R | 27.784 | -82.3853 | Background | 2011-11-16 | Aluminum (Total) |  | 0.272 | mg/L | No
FL | Hillsborough | 33572 | Big Bend Station | Tampa Electric Company (TECO) | B-4R | 27.784 | -82.3853 | Background | 2011-11-16 | Antimony (Total) |  | 0.0006 | mg/L | No |  | 0.006 | mg/L | MCL
FL | Hillsborough | 33572 | Big Bend Station | Tampa Electric Company (TECO) | B-4R | 27.784 | -82.3853 | Background | 2011-11-16 | Arsenic (Total) |  | 0.00214 | mg/L | No |  | 0.01 | mg/L | MCL
FL | Hillsborough | 33572 | Big Bend Station | Tampa Electric Company (TECO) | B-4R | 27.784 | -82.3853 | Background | 2011-11-16 | Boron (Total) |  | 0.0886 | mg/L | No |  | 3 | mg/L | CHA
FL | Hillsborough | 33572 | Big Bend Station | Tampa Electric Company (TECO) | B-4R | 27.784 | -82.3853 | Background | 2011-11-16 | Chloride (Total) |  | 12.5 | mg/L | No
FL | Hillsborough | 33572 | Big Bend Station | Tampa Electric Company (TECO) | B-4R | 27.784 | -82.3853 | Background | 2011-11-16 | Fluoride (Total) |  | 0.774 | mg/L | No |  | 4 | mg/L | MCL
FL | Hillsborough | 33572 | Big Bend Station | Tampa Electric Company (TECO) | B-4R | 27.784 | -82.3853 | Background | 2011-11-16 | Gross Alpha Particle |  | 1 | pCi/L | No |  | 15 | pCi/L | MCL
FL | Hillsborough | 33572 | Big Bend Station | Tampa Electric Company (TECO) | B-4R | 27.784 | -82.3853 | Background | 2011-11-16 | Iron (Total) |  | 1.63 | mg/L | No
FL | Hillsborough | 33572 | Big Bend Station | Tampa Electric Company (TECO) | B-4R | 27.784 | -82.3853 | Background | 2011-11-16 | Lead (Total) |  | 0.000383 | mg/L | No |  | 0.015 | mg/L | MCL
FL | Hillsborough | 33572 | Big Bend Station | Tampa Electric Company (TECO) | B-4R | 27.784 | -82.3853 | Background | 2011-11-16 | Manganese (Total) |  | 0.228 | mg/L | No |  | 0.3 | mg/L | LHA
FL | Hillsborough | 33572 | Big Bend Station | Tampa Electric Company (TECO) | B-4R | 27.784 | -82.3853 | Background | 2011-11-16 | Molybdenum (Total) |  | 0.00101 | mg/L | No |  | 0.04 | mg/L | LHA
FL | Hillsborough | 33572 | Big Bend Station | Tampa Electric Company (TECO) | B-4R | 27.784 | -82.3853 | Background | 2011-11-16 | Nitrate (as N) |  | 0.017 | mg/L | No |  | 10 | mg/L | MCL
FL | Hillsborough | 33572 | Big Bend Station | Tampa Electric Company (TECO) | B-4R | 27.784 | -82.3853 | Background | 2011-11-16 | pH |  | 5.88 | SU | No
FL | Hillsborough | 33572 | Big Bend Station | Tampa Electric Company (TECO) | B-4R | 27.784 | -82.3853 | Background | 2011-11-16 | Sodium (Total) |  | 6.38 | mg/L | No
FL | Hillsborough | 33572 | Big Bend Station | Tampa Electric Company (TECO) | B-4R | 27.784 | -82.3853 | Background | 2011-11-16 | Sulfate (Total) |  | 26.1 | mg/L | No |  | 500 | mg/L | DWA
FL | Hillsborough | 33572 | Big Bend Station | Tampa Electric Company (TECO) | B-4R | 27.784 | -82.3853 | Background | 2011-11-16 | Thallium (Total) |  | 0.000143 | mg/L | No |  | 0.002 | mg/L | MCL
FL | Hillsborough | 33572 | Big Bend Station | Tampa Electric Company (TECO) | B-4R | 27.784 | -82.3853 | Background | 2011-11-16 | Total Dissolved Solids |  | 570 | mg/L | No
FL | Hillsborough | 33572 | Big Bend Station | Tampa Electric Company (TECO) | B-4R | 27.784 | -82.3853 | Background | 2011-11-16 | Turbidity |  | 3.31 | NTU | No
FL | Hillsborough | 33572 | Big Bend Station | Tampa Electric Company (TECO) | B-4R | 27.784 | -82.3853 | Background | 2012-02-06 | Aluminum (Total) |  | 0.00153 | mg/L | No
FL | Hillsborough | 33572 | Big Bend Station | Tampa Electric Company (TECO) | B-4R | 27.784 | -82.3853 | Background | 2012-02-06 | Antimony (Total) |  | 0.0006 | mg/L | No |  | 0.006 | mg/L | MCL
FL | Hillsborough | 33572 | Big Bend Station | Tampa Electric Company (TECO) | B-4R | 27.784 | -82.3853 | Background | 2012-02-06 | Arsenic (Total) |  | 0.00113 | mg/L | No |  | 0.01 | mg/L | MCL
FL | Hillsborough | 33572 | Big Bend Station | Tampa Electric Company (TECO) | B-4R | 27.784 | -82.3853 | Background | 2012-02-06 | Boron (Total) |  | 0.101 | mg/L | No |  | 3 | mg/L | CHA
FL | Hillsborough | 33572 | Big Bend Station | Tampa Electric Company (TECO) | B-4R | 27.784 | -82.3853 | Background | 2012-02-06 | Chloride (Total) |  | 23.6 | mg/L | No
FL | Hillsborough | 33572 | Big Bend Station | Tampa Electric Company (TECO) | B-4R | 27.784 | -82.3853 | Background | 2012-02-06 | Fluoride (Total) |  | 0.658 | mg/L | No |  | 4 | mg/L | MCL
FL | Hillsborough | 33572 | Big Bend Station | Tampa Electric Company (TECO) | B-4R | 27.784 | -82.3853 | Background | 2012-02-06 | Gross Alpha Particle |  | 1.9 | pCi/L | No |  | 15 | pCi/L | MCL
FL | Hillsborough | 33572 | Big Bend Station | Tampa Electric Company (TECO) | B-4R | 27.784 | -82.3853 | Background | 2012-02-06 | Iron (Total) |  | 3.34 | mg/L | No
FL | Hillsborough | 33572 | Big Bend Station | Tampa Electric Company (TECO) | B-4R | 27.784 | -82.3853 | Background | 2012-02-06 | Lead (Total) |  | 0.000369 | mg/L | No |  | 0.015 | mg/L | MCL
FL | Hillsborough | 33572 | Big Bend Station | Tampa Electric Company (TECO) | B-4R | 27.784 | -82.3853 | Background | 2012-02-06 | Manganese (Total) |  | 0.288 | mg/L | No |  | 0.3 | mg/L | LHA
FL | Hillsborough | 33572 | Big Bend Station | Tampa Electric Company (TECO) | B-4R | 27.784 | -82.3853 | Background | 2012-02-06 | Molybdenum (Total) |  | 0.0006 | mg/L | No |  | 0.04 | mg/L | LHA
FL | Hillsborough | 33572 | Big Bend Station | Tampa Electric Company (TECO) | B-4R | 27.784 | -82.3853 | Background | 2012-02-06 | Nitrate (as N) |  | 0.02 | mg/L | No |  | 10 | mg/L | MCL
FL | Hillsborough | 33572 | Big Bend Station | Tampa Electric Company (TECO) | B-4R | 27.784 | -82.3853 | Background | 2012-02-06 | pH |  | 6.2 | SU | No
FL | Hillsborough | 33572 | Big Bend Station | Tampa Electric Company (TECO) | B-4R | 27.784 | -82.3853 | Background | 2012-02-06 | Sodium (Total) |  | 10 | mg/L | No
FL | Hillsborough | 33572 | Big Bend Station | Tampa Electric Company (TECO) | B-4R | 27.784 | -82.3853 | Background | 2012-02-06 | Sulfate (Total) |  | 49.4 | mg/L | No |  | 500 | mg/L | DWA
FL | Hillsborough | 33572 | Big Bend Station | Tampa Electric Company (TECO) | B-4R | 27.784 | -82.3853 | Background | 2012-02-06 | Thallium (Total) |  | 0.0001 | mg/L | No |  | 0.002 | mg/L | MCL
FL | Hillsborough | 33572 | Big Bend Station | Tampa Electric Company (TECO) | B-4R | 27.784 | -82.3853 | Background | 2012-02-06 | Total Dissolved Solids |  | 454 | mg/L | No
FL | Hillsborough | 33572 | Big Bend Station | Tampa Electric Company (TECO) | B-4R | 27.784 | -82.3853 | Background | 2012-02-06 | Turbidity |  | 3 | NTU | No
FL | Hillsborough | 33572 | Big Bend Station | Tampa Electric Company (TECO) | B-5 | 27.7852 | -82.4007 | Intermediate | 2010-02-10 | Aluminum (Total) |  | 0.00617 | mg/L | No
FL | Hillsborough | 33572 | Big Bend Station | Tampa Electric Company (TECO) | B-5 | 27.7852 | -82.4007 | Intermediate | 2010-02-10 | Antimony (Total) | < | 0.0006 | mg/L | No |  | 0.006 | mg/L | MCL
FL | Hillsborough | 33572 | Big Bend Station | Tampa Electric Company (TECO) | B-5 | 27.7852 | -82.4007 | Intermediate | 2010-02-10 | Arsenic (Total) |  | 0.00428 | mg/L | No |  | 0.01 | mg/L | MCL
FL | Hillsborough | 33572 | Big Bend Station | Tampa Electric Company (TECO) | B-5 | 27.7852 | -82.4007 | Intermediate | 2010-02-10 | Barium (Total) |  | 0.07059 | mg/L | No |  | 2 | mg/L | MCL
FL | Hillsborough | 33572 | Big Bend Station | Tampa Electric Company (TECO) | B-5 | 27.7852 | -82.4007 | Intermediate | 2010-02-10 | Boron (Total) |  | 23.3 | mg/L | Yes | 7.7667 | 3 | mg/L | CHA
FL | Hillsborough | 33572 | Big Bend Station | Tampa Electric Company (TECO) | B-5 | 27.7852 | -82.4007 | Intermediate | 2010-02-10 | Cadmium (Total) | < | 0.0001 | mg/L | No |  | 0.005 | mg/L | MCL
FL | Hillsborough | 33572 | Big Bend Station | Tampa Electric Company (TECO) | B-5 | 27.7852 | -82.4007 | Intermediate | 2010-02-10 | Chloride (Total) |  | 542 | mg/L | No
FL | Hillsborough | 33572 | Big Bend Station | Tampa Electric Company (TECO) | B-5 | 27.7852 | -82.4007 | Intermediate | 2010-02-10 | Chromium (Total) |  | 0.00026 | mg/L | No |  | 0.1 | mg/L | MCL
FL | Hillsborough | 33572 | Big Bend Station | Tampa Electric Company (TECO) | B-5 | 27.7852 | -82.4007 | Intermediate | 2010-02-10 | Copper (Total) | < | 0.00044 | mg/L | No |  | 1.3 | mg/L | MCL
FL | Hillsborough | 33572 | Big Bend Station | Tampa Electric Company (TECO) | B-5 | 27.7852 | -82.4007 | Intermediate | 2010-02-10 | Fluoride (Total) |  | 0.36 | mg/L | No |  | 4 | mg/L | MCL
FL | Hillsborough | 33572 | Big Bend Station | Tampa Electric Company (TECO) | B-5 | 27.7852 | -82.4007 | Intermediate | 2010-02-10 | Gross Alpha Particle |  | 43 | pCi/l | Yes | 2.8667 | 15 | pCi/L | MCL
FL | Hillsborough | 33572 | Big Bend Station | Tampa Electric Company (TECO) | B-5 | 27.7852 | -82.4007 | Intermediate | 2010-02-10 | Iron (Total) |  | 4.85 | mg/L | No
FL | Hillsborough | 33572 | Big Bend Station | Tampa Electric Company (TECO) | B-5 | 27.7852 | -82.4007 | Intermediate | 2010-02-10 | Lead (Total) | < | 8e-05 | mg/L | No |  | 0.015 | mg/L | MCL
FL | Hillsborough | 33572 | Big Bend Station | Tampa Electric Company (TECO) | B-5 | 27.7852 | -82.4007 | Intermediate | 2010-02-10 | Manganese (Total) |  | 0.07385 | mg/L | No |  | 0.3 | mg/L | LHA
FL | Hillsborough | 33572 | Big Bend Station | Tampa Electric Company (TECO) | B-5 | 27.7852 | -82.4007 | Intermediate | 2010-02-10 | Mercury (Total) | < | 5e-05 | mg/L | No |  | 0.002 | mg/L | MCL
FL | Hillsborough | 33572 | Big Bend Station | Tampa Electric Company (TECO) | B-5 | 27.7852 | -82.4007 | Intermediate | 2010-02-10 | Molybdenum (Total) |  | 0.0041 | mg/L | No |  | 0.04 | mg/L | LHA
FL | Hillsborough | 33572 | Big Bend Station | Tampa Electric Company (TECO) | B-5 | 27.7852 | -82.4007 | Intermediate | 2010-02-10 | Nitrate (as N) | < | 0.1 | mg/L | No |  | 10 | mg/L | MCL
FL | Hillsborough | 33572 | Big Bend Station | Tampa Electric Company (TECO) | B-5 | 27.7852 | -82.4007 | Intermediate | 2010-02-10 | pH |  | 7 | SU | No
FL | Hillsborough | 33572 | Big Bend Station | Tampa Electric Company (TECO) | B-5 | 27.7852 | -82.4007 | Intermediate | 2010-02-10 | Radium 226 & 228 (Total) |  | 25 | pCi/l | Yes | 5 | 5 | pCi/L | MCL
FL | Hillsborough | 33572 | Big Bend Station | Tampa Electric Company (TECO) | B-5 | 27.7852 | -82.4007 | Intermediate | 2010-02-10 | Radium 226 (Total) |  | 22 | pCi/l | Yes | 4.4 | 5 | pCi/L | MCL
FL | Hillsborough | 33572 | Big Bend Station | Tampa Electric Company (TECO) | B-5 | 27.7852 | -82.4007 | Intermediate | 2010-02-10 | Radium 228 (Total) |  | 2.5 | pCi/l | No |  | 5 | pCi/L | MCL
FL | Hillsborough | 33572 | Big Bend Station | Tampa Electric Company (TECO) | B-5 | 27.7852 | -82.4007 | Intermediate | 2010-02-10 | Selenium (Total) |  | 0.00035 | mg/L | No |  | 0.05 | mg/L | MCL
FL | Hillsborough | 33572 | Big Bend Station | Tampa Electric Company (TECO) | B-5 | 27.7852 | -82.4007 | Intermediate | 2010-02-10 | Silver (Total) | < | 2e-05 | mg/L | No |  | 0.1 | mg/L | MCL
FL | Hillsborough | 33572 | Big Bend Station | Tampa Electric Company (TECO) | B-5 | 27.7852 | -82.4007 | Intermediate | 2010-02-10 | Sodium (Total) |  | 247 | mg/L | No
FL | Hillsborough | 33572 | Big Bend Station | Tampa Electric Company (TECO) | B-5 | 27.7852 | -82.4007 | Intermediate | 2010-02-10 | Sulfate (Total) |  | 1090 | mg/L | Yes | 2.18 | 500 | mg/L | DWA
FL | Hillsborough | 33572 | Big Bend Station | Tampa Electric Company (TECO) | B-5 | 27.7852 | -82.4007 | Intermediate | 2010-02-10 | Thallium (Total) |  | 1e-05 | mg/L | No |  | 0.002 | mg/L | MCL
FL | Hillsborough | 33572 | Big Bend Station | Tampa Electric Company (TECO) | B-5 | 27.7852 | -82.4007 | Intermediate | 2010-02-10 | Total Dissolved Solids |  | 2660 | mg/L | No
FL | Hillsborough | 33572 | Big Bend Station | Tampa Electric Company (TECO) | B-5 | 27.7852 | -82.4007 | Intermediate | 2010-02-10 | Turbidity |  | 7.4 | NTU | No
FL | Hillsborough | 33572 | Big Bend Station | Tampa Electric Company (TECO) | B-5 | 27.7852 | -82.4007 | Intermediate | 2010-02-10 | Zinc (Total) | < | 0.01 | mg/L | No
FL | Hillsborough | 33572 | Big Bend Station | Tampa Electric Company (TECO) | B-5 | 27.7852 | -82.4007 | Intermediate | 2010-05-05 | Aluminum (Total) |  | 0.00263 | mg/L | No
FL | Hillsborough | 33572 | Big Bend Station | Tampa Electric Company (TECO) | B-5 | 27.7852 | -82.4007 | Intermediate | 2010-05-05 | Antimony (Total) | < | 0.0006 | mg/L | No |  | 0.006 | mg/L | MCL
FL | Hillsborough | 33572 | Big Bend Station | Tampa Electric Company (TECO) | B-5 | 27.7852 | -82.4007 | Intermediate | 2010-05-05 | Arsenic (Total) |  | 0.00555 | mg/L | No |  | 0.01 | mg/L | MCL
FL | Hillsborough | 33572 | Big Bend Station | Tampa Electric Company (TECO) | B-5 | 27.7852 | -82.4007 | Intermediate | 2010-05-05 | Barium (Total) |  | 0.0701 | mg/L | No |  | 2 | mg/L | MCL
FL | Hillsborough | 33572 | Big Bend Station | Tampa Electric Company (TECO) | B-5 | 27.7852 | -82.4007 | Intermediate | 2010-05-05 | Boron (Total) |  | 14.58 | mg/L | Yes | 4.86 | 3 | mg/L | CHA
FL | Hillsborough | 33572 | Big Bend Station | Tampa Electric Company (TECO) | B-5 | 27.7852 | -82.4007 | Intermediate | 2010-05-05 | Cadmium (Total) | < | 0.0001 | mg/L | No |  | 0.005 | mg/L | MCL
FL | Hillsborough | 33572 | Big Bend Station | Tampa Electric Company (TECO) | B-5 | 27.7852 | -82.4007 | Intermediate | 2010-05-05 | Chloride (Total) |  | 439 | mg/L | No
FL | Hillsborough | 33572 | Big Bend Station | Tampa Electric Company (TECO) | B-5 | 27.7852 | -82.4007 | Intermediate | 2010-05-05 | Chromium (Total) | < | 6e-05 | mg/L | No |  | 0.1 | mg/L | MCL
FL | Hillsborough | 33572 | Big Bend Station | Tampa Electric Company (TECO) | B-5 | 27.7852 | -82.4007 | Intermediate | 2010-05-05 | Copper (Total) | < | 0.00044 | mg/L | No |  | 1.3 | mg/L | MCL
FL | Hillsborough | 33572 | Big Bend Station | Tampa Electric Company (TECO) | B-5 | 27.7852 | -82.4007 | Intermediate | 2010-05-05 | Fluoride (Total) |  | 0.38 | mg/L | No |  | 4 | mg/L | MCL
FL | Hillsborough | 33572 | Big Bend Station | Tampa Electric Company (TECO) | B-5 | 27.7852 | -82.4007 | Intermediate | 2010-05-05 | Gross Alpha Particle |  | 30 | pCi/l | Yes | 2 | 15 | pCi/L | MCL
FL | Hillsborough | 33572 | Big Bend Station | Tampa Electric Company (TECO) | B-5 | 27.7852 | -82.4007 | Intermediate | 2010-05-05 | Iron (Total) |  | 5.677 | mg/L | No
FL | Hillsborough | 33572 | Big Bend Station | Tampa Electric Company (TECO) | B-5 | 27.7852 | -82.4007 | Intermediate | 2010-05-05 | Lead (Total) | < | 8e-05 | mg/L | No |  | 0.015 | mg/L | MCL
FL | Hillsborough | 33572 | Big Bend Station | Tampa Electric Company (TECO) | B-5 | 27.7852 | -82.4007 | Intermediate | 2010-05-05 | Manganese (Total) |  | 0.0705 | mg/L | No |  | 0.3 | mg/L | LHA
FL | Hillsborough | 33572 | Big Bend Station | Tampa Electric Company (TECO) | B-5 | 27.7852 | -82.4007 | Intermediate | 2010-05-05 | Mercury (Total) | < | 5e-05 | mg/L | No |  | 0.002 | mg/L | MCL
FL | Hillsborough | 33572 | Big Bend Station | Tampa Electric Company (TECO) | B-5 | 27.7852 | -82.4007 | Intermediate | 2010-05-05 | Molybdenum (Total) |  | 0.00299 | mg/L | No |  | 0.04 | mg/L | LHA
FL | Hillsborough | 33572 | Big Bend Station | Tampa Electric Company (TECO) | B-5 | 27.7852 | -82.4007 | Intermediate | 2010-05-05 | Nitrate (as N) | < | 0.02 | mg/L | No |  | 10 | mg/L | MCL
FL | Hillsborough | 33572 | Big Bend Station | Tampa Electric Company (TECO) | B-5 | 27.7852 | -82.4007 | Intermediate | 2010-05-05 | pH |  | 7 | SU | No
FL | Hillsborough | 33572 | Big Bend Station | Tampa Electric Company (TECO) | B-5 | 27.7852 | -82.4007 | Intermediate | 2010-05-05 | Radium 226 & 228 (Total) |  | 26 | pCi/l | Yes | 5.2 | 5 | pCi/L | MCL
FL | Hillsborough | 33572 | Big Bend Station | Tampa Electric Company (TECO) | B-5 | 27.7852 | -82.4007 | Intermediate | 2010-05-05 | Radium 226 (Total) |  | 22 | pCi/l | Yes | 4.4 | 5 | pCi/L | MCL
FL | Hillsborough | 33572 | Big Bend Station | Tampa Electric Company (TECO) | B-5 | 27.7852 | -82.4007 | Intermediate | 2010-05-05 | Radium 228 (Total) |  | 4.4 | pCi/l | No |  | 5 | pCi/L | MCL
FL | Hillsborough | 33572 | Big Bend Station | Tampa Electric Company (TECO) | B-5 | 27.7852 | -82.4007 | Intermediate | 2010-05-05 | Selenium (Total) |  | 0.0003 | mg/L | No |  | 0.05 | mg/L | MCL
FL | Hillsborough | 33572 | Big Bend Station | Tampa Electric Company (TECO) | B-5 | 27.7852 | -82.4007 | Intermediate | 2010-05-05 | Silver (Total) | < | 2e-05 | mg/L | No |  | 0.1 | mg/L | MCL
FL | Hillsborough | 33572 | Big Bend Station | Tampa Electric Company (TECO) | B-5 | 27.7852 | -82.4007 | Intermediate | 2010-05-05 | Sodium (Total) |  | 203 | mg/L | No
FL | Hillsborough | 33572 | Big Bend Station | Tampa Electric Company (TECO) | B-5 | 27.7852 | -82.4007 | Intermediate | 2010-05-05 | Sulfate (Total) |  | 1145 | mg/L | Yes | 2.29 | 500 | mg/L | DWA
FL | Hillsborough | 33572 | Big Bend Station | Tampa Electric Company (TECO) | B-5 | 27.7852 | -82.4007 | Intermediate | 2010-05-05 | Thallium (Total) | < | 1e-05 | mg/L | No |  | 0.002 | mg/L | MCL
FL | Hillsborough | 33572 | Big Bend Station | Tampa Electric Company (TECO) | B-5 | 27.7852 | -82.4007 | Intermediate | 2010-05-05 | Total Dissolved Solids |  | 2500 | mg/L | No
FL | Hillsborough | 33572 | Big Bend Station | Tampa Electric Company (TECO) | B-5 | 27.7852 | -82.4007 | Intermediate | 2010-05-05 | Turbidity |  | 9.8 | NTU | No
FL | Hillsborough | 33572 | Big Bend Station | Tampa Electric Company (TECO) | B-5 | 27.7852 | -82.4007 | Intermediate | 2010-05-05 | Zinc (Total) | < | 0.01 | mg/L | No
FL | Hillsborough | 33572 | Big Bend Station | Tampa Electric Company (TECO) | B-5 | 27.7852 | -82.4007 | Intermediate | 2010-08-12 | Aluminum (Total) |  | 0.1173 | mg/L | No
FL | Hillsborough | 33572 | Big Bend Station | Tampa Electric Company (TECO) | B-5 | 27.7852 | -82.4007 | Intermediate | 2010-08-12 | Antimony (Total) | < | 0.0006 | mg/L | No |  | 0.006 | mg/L | MCL
FL | Hillsborough | 33572 | Big Bend Station | Tampa Electric Company (TECO) | B-5 | 27.7852 | -82.4007 | Intermediate | 2010-08-12 | Arsenic (Total) |  | 0.00644 | mg/L | No |  | 0.01 | mg/L | MCL
FL | Hillsborough | 33572 | Big Bend Station | Tampa Electric Company (TECO) | B-5 | 27.7852 | -82.4007 | Intermediate | 2010-08-12 | Barium (Total) |  | 0.0755 | mg/L | No |  | 2 | mg/L | MCL
FL | Hillsborough | 33572 | Big Bend Station | Tampa Electric Company (TECO) | B-5 | 27.7852 | -82.4007 | Intermediate | 2010-08-12 | Boron (Total) |  | 18.9 | mg/L | Yes | 6.3 | 3 | mg/L | CHA
FL | Hillsborough | 33572 | Big Bend Station | Tampa Electric Company (TECO) | B-5 | 27.7852 | -82.4007 | Intermediate | 2010-08-12 | Cadmium (Total) | < | 0.0001 | mg/L | No |  | 0.005 | mg/L | MCL
FL | Hillsborough | 33572 | Big Bend Station | Tampa Electric Company (TECO) | B-5 | 27.7852 | -82.4007 | Intermediate | 2010-08-12 | Chloride (Total) |  | 705 | mg/L | No
FL | Hillsborough | 33572 | Big Bend Station | Tampa Electric Company (TECO) | B-5 | 27.7852 | -82.4007 | Intermediate | 2010-08-12 | Chromium (Total) |  | 0.00046 | mg/L | No |  | 0.1 | mg/L | MCL
FL | Hillsborough | 33572 | Big Bend Station | Tampa Electric Company (TECO) | B-5 | 27.7852 | -82.4007 | Intermediate | 2010-08-12 | Copper (Total) | < | 0.00044 | mg/L | No |  | 1.3 | mg/L | MCL
FL | Hillsborough | 33572 | Big Bend Station | Tampa Electric Company (TECO) | B-5 | 27.7852 | -82.4007 | Intermediate | 2010-08-12 | Fluoride (Total) |  | 0.51 | mg/L | No |  | 4 | mg/L | MCL
FL | Hillsborough | 33572 | Big Bend Station | Tampa Electric Company (TECO) | B-5 | 27.7852 | -82.4007 | Intermediate | 2010-08-12 | Gross Alpha Particle |  | 56 | pCi/l | Yes | 3.7333 | 15 | pCi/L | MCL
FL | Hillsborough | 33572 | Big Bend Station | Tampa Electric Company (TECO) | B-5 | 27.7852 | -82.4007 | Intermediate | 2010-08-12 | Iron (Total) |  | 5.88 | mg/L | No
FL | Hillsborough | 33572 | Big Bend Station | Tampa Electric Company (TECO) | B-5 | 27.7852 | -82.4007 | Intermediate | 2010-08-12 | Lead (Total) | < | 8e-05 | mg/L | No |  | 0.015 | mg/L | MCL
FL | Hillsborough | 33572 | Big Bend Station | Tampa Electric Company (TECO) | B-5 | 27.7852 | -82.4007 | Intermediate | 2010-08-12 | Manganese (Total) |  | 0.09138 | mg/L | No |  | 0.3 | mg/L | LHA
FL | Hillsborough | 33572 | Big Bend Station | Tampa Electric Company (TECO) | B-5 | 27.7852 | -82.4007 | Intermediate | 2010-08-12 | Mercury (Total) | < | 5e-05 | mg/L | No |  | 0.002 | mg/L | MCL
FL | Hillsborough | 33572 | Big Bend Station | Tampa Electric Company (TECO) | B-5 | 27.7852 | -82.4007 | Intermediate | 2010-08-12 | Molybdenum (Total) |  | 0.0054 | mg/L | No |  | 0.04 | mg/L | LHA
FL | Hillsborough | 33572 | Big Bend Station | Tampa Electric Company (TECO) | B-5 | 27.7852 | -82.4007 | Intermediate | 2010-08-12 | Nitrate (as N) | < | 0.02 | mg/L | No |  | 10 | mg/L | MCL
FL | Hillsborough | 33572 | Big Bend Station | Tampa Electric Company (TECO) | B-5 | 27.7852 | -82.4007 | Intermediate | 2010-08-12 | pH |  | 7 | SU | No
FL | Hillsborough | 33572 | Big Bend Station | Tampa Electric Company (TECO) | B-5 | 27.7852 | -82.4007 | Intermediate | 2010-08-12 | Radium 226 & 228 (Total) |  | 29 | pCi/l | Yes | 5.8 | 5 | pCi/L | MCL
FL | Hillsborough | 33572 | Big Bend Station | Tampa Electric Company (TECO) | B-5 | 27.7852 | -82.4007 | Intermediate | 2010-08-12 | Radium 226 (Total) |  | 26 | pCi/l | Yes | 5.2 | 5 | pCi/L | MCL
FL | Hillsborough | 33572 | Big Bend Station | Tampa Electric Company (TECO) | B-5 | 27.7852 | -82.4007 | Intermediate | 2010-08-12 | Radium 228 (Total) |  | 2.8 | pCi/l | No |  | 5 | pCi/L | MCL
FL | Hillsborough | 33572 | Big Bend Station | Tampa Electric Company (TECO) | B-5 | 27.7852 | -82.4007 | Intermediate | 2010-08-12 | Selenium (Total) |  | 0.00052 | mg/L | No |  | 0.05 | mg/L | MCL
FL | Hillsborough | 33572 | Big Bend Station | Tampa Electric Company (TECO) | B-5 | 27.7852 | -82.4007 | Intermediate | 2010-08-12 | Silver (Total) | < | 2e-05 | mg/L | No |  | 0.1 | mg/L | MCL
FL | Hillsborough | 33572 | Big Bend Station | Tampa Electric Company (TECO) | B-5 | 27.7852 | -82.4007 | Intermediate | 2010-08-12 | Sodium (Total) |  | 336 | mg/L | No
FL | Hillsborough | 33572 | Big Bend Station | Tampa Electric Company (TECO) | B-5 | 27.7852 | -82.4007 | Intermediate | 2010-08-12 | Sulfate (Total) |  | 1180 | mg/L | Yes | 2.36 | 500 | mg/L | DWA
FL | Hillsborough | 33572 | Big Bend Station | Tampa Electric Company (TECO) | B-5 | 27.7852 | -82.4007 | Intermediate | 2010-08-12 | Thallium (Total) | < | 1e-05 | mg/L | No |  | 0.002 | mg/L | MCL
FL | Hillsborough | 33572 | Big Bend Station | Tampa Electric Company (TECO) | B-5 | 27.7852 | -82.4007 | Intermediate | 2010-08-12 | Total Dissolved Solids |  | 2930 | mg/L | No
FL | Hillsborough | 33572 | Big Bend Station | Tampa Electric Company (TECO) | B-5 | 27.7852 | -82.4007 | Intermediate | 2010-08-12 | Turbidity |  | 5.2 | NTU | No
FL | Hillsborough | 33572 | Big Bend Station | Tampa Electric Company (TECO) | B-5 | 27.7852 | -82.4007 | Intermediate | 2010-08-12 | Zinc (Total) | < | 0.01 | mg/L | No
FL | Hillsborough | 33572 | Big Bend Station | Tampa Electric Company (TECO) | B-5 | 27.7852 | -82.4007 | Intermediate | 2011-02-16 | Aluminum (Total) |  | 0.09974 | mg/L | No
FL | Hillsborough | 33572 | Big Bend Station | Tampa Electric Company (TECO) | B-5 | 27.7852 | -82.4007 | Intermediate | 2011-02-16 | Antimony (Total) | < | 0.0006 | mg/L | No |  | 0.006 | mg/L | MCL
FL | Hillsborough | 33572 | Big Bend Station | Tampa Electric Company (TECO) | B-5 | 27.7852 | -82.4007 | Intermediate | 2011-02-16 | Arsenic (Total) |  | 0.00782 | mg/L | No |  | 0.01 | mg/L | MCL
FL | Hillsborough | 33572 | Big Bend Station | Tampa Electric Company (TECO) | B-5 | 27.7852 | -82.4007 | Intermediate | 2011-02-16 | Barium (Total) |  | 0.09442 | mg/L | No |  | 2 | mg/L | MCL
FL | Hillsborough | 33572 | Big Bend Station | Tampa Electric Company (TECO) | B-5 | 27.7852 | -82.4007 | Intermediate | 2011-02-16 | Boron (Total) |  | 7.84 | mg/L | Yes | 2.6133 | 3 | mg/L | CHA
FL | Hillsborough | 33572 | Big Bend Station | Tampa Electric Company (TECO) | B-5 | 27.7852 | -82.4007 | Intermediate | 2011-02-16 | Cadmium (Total) | < | 0.0001 | mg/L | No |  | 0.005 | mg/L | MCL
FL | Hillsborough | 33572 | Big Bend Station | Tampa Electric Company (TECO) | B-5 | 27.7852 | -82.4007 | Intermediate | 2011-02-16 | Chloride (Total) |  | 1980 | mg/L | No
FL | Hillsborough | 33572 | Big Bend Station | Tampa Electric Company (TECO) | B-5 | 27.7852 | -82.4007 | Intermediate | 2011-02-16 | Chromium (Total) |  | 0.0005 | mg/L | No |  | 0.1 | mg/L | MCL
FL | Hillsborough | 33572 | Big Bend Station | Tampa Electric Company (TECO) | B-5 | 27.7852 | -82.4007 | Intermediate | 2011-02-16 | Copper (Total) | < | 0.00044 | mg/L | No |  | 1.3 | mg/L | MCL
FL | Hillsborough | 33572 | Big Bend Station | Tampa Electric Company (TECO) | B-5 | 27.7852 | -82.4007 | Intermediate | 2011-02-16 | Fluoride (Total) |  | 0.49 | mg/L | No |  | 4 | mg/L | MCL
FL | Hillsborough | 33572 | Big Bend Station | Tampa Electric Company (TECO) | B-5 | 27.7852 | -82.4007 | Intermediate | 2011-02-16 | Gross Alpha Particle |  | 31 | pCi/L | Yes | 2.0667 | 15 | pCi/L | MCL
FL | Hillsborough | 33572 | Big Bend Station | Tampa Electric Company (TECO) | B-5 | 27.7852 | -82.4007 | Intermediate | 2011-02-16 | Iron (Total) |  | 8.28 | mg/L | No
FL | Hillsborough | 33572 | Big Bend Station | Tampa Electric Company (TECO) | B-5 | 27.7852 | -82.4007 | Intermediate | 2011-02-16 | Lead (Total) | < | 8e-05 | mg/L | No |  | 0.015 | mg/L | MCL
FL | Hillsborough | 33572 | Big Bend Station | Tampa Electric Company (TECO) | B-5 | 27.7852 | -82.4007 | Intermediate | 2011-02-16 | Manganese (Total) |  | 0.16 | mg/L | No |  | 0.3 | mg/L | LHA
FL | Hillsborough | 33572 | Big Bend Station | Tampa Electric Company (TECO) | B-5 | 27.7852 | -82.4007 | Intermediate | 2011-02-16 | Mercury (Total) | < | 5e-05 | mg/L | No |  | 0.002 | mg/L | MCL
FL | Hillsborough | 33572 | Big Bend Station | Tampa Electric Company (TECO) | B-5 | 27.7852 | -82.4007 | Intermediate | 2011-02-16 | Molybdenum (Total) |  | 0.0045 | mg/L | No |  | 0.04 | mg/L | LHA
FL | Hillsborough | 33572 | Big Bend Station | Tampa Electric Company (TECO) | B-5 | 27.7852 | -82.4007 | Intermediate | 2011-02-16 | Nitrate (as N) | < | 0.02 | mg/L | No |  | 10 | mg/L | MCL
FL | Hillsborough | 33572 | Big Bend Station | Tampa Electric Company (TECO) | B-5 | 27.7852 | -82.4007 | Intermediate | 2011-02-16 | pH |  | 6.9 | SU | No
FL | Hillsborough | 33572 | Big Bend Station | Tampa Electric Company (TECO) | B-5 | 27.7852 | -82.4007 | Intermediate | 2011-02-16 | Radium 226 & 228 (Total) |  | 35 | pCi/L | Yes | 7 | 5 | pCi/L | MCL
FL | Hillsborough | 33572 | Big Bend Station | Tampa Electric Company (TECO) | B-5 | 27.7852 | -82.4007 | Intermediate | 2011-02-16 | Radium 226 (Total) |  | 33 | pCi/L | Yes | 6.6 | 5 | pCi/L | MCL
FL | Hillsborough | 33572 | Big Bend Station | Tampa Electric Company (TECO) | B-5 | 27.7852 | -82.4007 | Intermediate | 2011-02-16 | Radium 228 (Total) |  | 2.3 | pCi/L | No |  | 5 | pCi/L | MCL
FL | Hillsborough | 33572 | Big Bend Station | Tampa Electric Company (TECO) | B-5 | 27.7852 | -82.4007 | Intermediate | 2011-02-16 | Selenium (Total) |  | 0.00022 | mg/L | No |  | 0.05 | mg/L | MCL
FL | Hillsborough | 33572 | Big Bend Station | Tampa Electric Company (TECO) | B-5 | 27.7852 | -82.4007 | Intermediate | 2011-02-16 | Silver (Total) | < | 2e-05 | mg/L | No |  | 0.1 | mg/L | MCL
FL | Hillsborough | 33572 | Big Bend Station | Tampa Electric Company (TECO) | B-5 | 27.7852 | -82.4007 | Intermediate | 2011-02-16 | Sodium (Total) |  | 780 | mg/L | No
FL | Hillsborough | 33572 | Big Bend Station | Tampa Electric Company (TECO) | B-5 | 27.7852 | -82.4007 | Intermediate | 2011-02-16 | Thallium (Total) | < | 0.0001 | mg/L | No |  | 0.002 | mg/L | MCL
FL | Hillsborough | 33572 | Big Bend Station | Tampa Electric Company (TECO) | B-5 | 27.7852 | -82.4007 | Intermediate | 2011-02-16 | Total Dissolved Solids |  | 5440 | mg/L | No
FL | Hillsborough | 33572 | Big Bend Station | Tampa Electric Company (TECO) | B-5 | 27.7852 | -82.4007 | Intermediate | 2011-02-16 | Turbidity |  | 11.4 | NTU | No
FL | Hillsborough | 33572 | Big Bend Station | Tampa Electric Company (TECO) | B-5 | 27.7852 | -82.4007 | Intermediate | 2011-02-16 | Zinc (Total) | < | 0.01 | mg/L | No
FL | Hillsborough | 33572 | Big Bend Station | Tampa Electric Company (TECO) | B-5 | 27.7852 | -82.4007 | Intermediate | 2011-05-19 | Aluminum (Total) |  | 0.00168 | mg/L | No
FL | Hillsborough | 33572 | Big Bend Station | Tampa Electric Company (TECO) | B-5 | 27.7852 | -82.4007 | Intermediate | 2011-05-19 | Antimony (Total) |  | 0.0006 | mg/L | No |  | 0.006 | mg/L | MCL
FL | Hillsborough | 33572 | Big Bend Station | Tampa Electric Company (TECO) | B-5 | 27.7852 | -82.4007 | Intermediate | 2011-05-19 | Arsenic (Total) |  | 0.00687 | mg/L | No |  | 0.01 | mg/L | MCL
FL | Hillsborough | 33572 | Big Bend Station | Tampa Electric Company (TECO) | B-5 | 27.7852 | -82.4007 | Intermediate | 2011-05-19 | Beryllium (Total) |  | 0.0807 | mg/L | Yes | 20.175 | 0.004 | mg/L | MCL
FL | Hillsborough | 33572 | Big Bend Station | Tampa Electric Company (TECO) | B-5 | 27.7852 | -82.4007 | Intermediate | 2011-05-19 | Boron (Total) |  | 8.2 | mg/L | Yes | 2.7333 | 3 | mg/L | CHA
FL | Hillsborough | 33572 | Big Bend Station | Tampa Electric Company (TECO) | B-5 | 27.7852 | -82.4007 | Intermediate | 2011-05-19 | Cadmium (Total) |  | 0.0001 | mg/L | No |  | 0.005 | mg/L | MCL
FL | Hillsborough | 33572 | Big Bend Station | Tampa Electric Company (TECO) | B-5 | 27.7852 | -82.4007 | Intermediate | 2011-05-19 | Chloride (Total) |  | 1290 | mg/L | No
FL | Hillsborough | 33572 | Big Bend Station | Tampa Electric Company (TECO) | B-5 | 27.7852 | -82.4007 | Intermediate | 2011-05-19 | Chromium (Total) |  | 0.000763 | mg/L | No |  | 0.1 | mg/L | MCL
FL | Hillsborough | 33572 | Big Bend Station | Tampa Electric Company (TECO) | B-5 | 27.7852 | -82.4007 | Intermediate | 2011-05-19 | Copper (Total) |  | 0.000675 | mg/L | No |  | 1.3 | mg/L | MCL
FL | Hillsborough | 33572 | Big Bend Station | Tampa Electric Company (TECO) | B-5 | 27.7852 | -82.4007 | Intermediate | 2011-05-19 | Fluoride (Total) |  | 0.99 | mg/L | No |  | 4 | mg/L | MCL
FL | Hillsborough | 33572 | Big Bend Station | Tampa Electric Company (TECO) | B-5 | 27.7852 | -82.4007 | Intermediate | 2011-05-19 | Gross Alpha Particle |  | 77 | pCi/L | Yes | 5.1333 | 15 | pCi/L | MCL
FL | Hillsborough | 33572 | Big Bend Station | Tampa Electric Company (TECO) | B-5 | 27.7852 | -82.4007 | Intermediate | 2011-05-19 | Iron (Total) |  | 5.6 | mg/L | No
FL | Hillsborough | 33572 | Big Bend Station | Tampa Electric Company (TECO) | B-5 | 27.7852 | -82.4007 | Intermediate | 2011-05-19 | Lead (Total) |  | 8e-05 | mg/L | No |  | 0.015 | mg/L | MCL
FL | Hillsborough | 33572 | Big Bend Station | Tampa Electric Company (TECO) | B-5 | 27.7852 | -82.4007 | Intermediate | 2011-05-19 | Manganese (Total) |  | 0.131 | mg/L | No |  | 0.3 | mg/L | LHA
FL | Hillsborough | 33572 | Big Bend Station | Tampa Electric Company (TECO) | B-5 | 27.7852 | -82.4007 | Intermediate | 2011-05-19 | Mercury (Total) |  | 5e-05 | mg/L | No |  | 0.002 | mg/L | MCL
FL | Hillsborough | 33572 | Big Bend Station | Tampa Electric Company (TECO) | B-5 | 27.7852 | -82.4007 | Intermediate | 2011-05-19 | Molybdenum (Total) |  | 0.00468 | mg/L | No |  | 0.04 | mg/L | LHA
FL | Hillsborough | 33572 | Big Bend Station | Tampa Electric Company (TECO) | B-5 | 27.7852 | -82.4007 | Intermediate | 2011-05-19 | Nickel (Total) |  | 0.000312 | mg/L | No |  | 0.1 | mg/L | LHA
FL | Hillsborough | 33572 | Big Bend Station | Tampa Electric Company (TECO) | B-5 | 27.7852 | -82.4007 | Intermediate | 2011-05-19 | Nitrite (as N) |  | 0.1 | mg/L | No |  | 1 | mg/L | MCL
FL | Hillsborough | 33572 | Big Bend Station | Tampa Electric Company (TECO) | B-5 | 27.7852 | -82.4007 | Intermediate | 2011-05-19 | pH |  | 6.3 | SU | No
FL | Hillsborough | 33572 | Big Bend Station | Tampa Electric Company (TECO) | B-5 | 27.7852 | -82.4007 | Intermediate | 2011-05-19 | Radium 226 & 228 (Total) |  | 53 | pCi/L | Yes | 10.6 | 5 | pCi/L | MCL
FL | Hillsborough | 33572 | Big Bend Station | Tampa Electric Company (TECO) | B-5 | 27.7852 | -82.4007 | Intermediate | 2011-05-19 | Radium 226 (Total) |  | 50 | pCi/L | Yes | 10 | 5 | pCi/L | MCL
FL | Hillsborough | 33572 | Big Bend Station | Tampa Electric Company (TECO) | B-5 | 27.7852 | -82.4007 | Intermediate | 2011-05-19 | Radium 228 (Total) |  | 3.3 | pCi/L | No |  | 5 | pCi/L | MCL
FL | Hillsborough | 33572 | Big Bend Station | Tampa Electric Company (TECO) | B-5 | 27.7852 | -82.4007 | Intermediate | 2011-05-19 | Selenium (Total) |  | 2e-05 | mg/L | No |  | 0.05 | mg/L | MCL
FL | Hillsborough | 33572 | Big Bend Station | Tampa Electric Company (TECO) | B-5 | 27.7852 | -82.4007 | Intermediate | 2011-05-19 | Sodium (Total) |  | 614 | mg/L | No
FL | Hillsborough | 33572 | Big Bend Station | Tampa Electric Company (TECO) | B-5 | 27.7852 | -82.4007 | Intermediate | 2011-05-19 | Sulfate (Total) |  | 1310 | mg/L | Yes | 2.62 | 500 | mg/L | DWA
FL | Hillsborough | 33572 | Big Bend Station | Tampa Electric Company (TECO) | B-5 | 27.7852 | -82.4007 | Intermediate | 2011-05-19 | Thallium (Total) |  | 0.0001 | mg/L | No |  | 0.002 | mg/L | MCL
FL | Hillsborough | 33572 | Big Bend Station | Tampa Electric Company (TECO) | B-5 | 27.7852 | -82.4007 | Intermediate | 2011-05-19 | Total Dissolved Solids |  | 4300 | mg/L | No
FL | Hillsborough | 33572 | Big Bend Station | Tampa Electric Company (TECO) | B-5 | 27.7852 | -82.4007 | Intermediate | 2011-05-19 | Turbidity |  | 9.6 | NTU | No
FL | Hillsborough | 33572 | Big Bend Station | Tampa Electric Company (TECO) | B-5 | 27.7852 | -82.4007 | Intermediate | 2011-05-19 | Zinc (Total) |  | 0.01 | mg/L | No
FL | Hillsborough | 33572 | Big Bend Station | Tampa Electric Company (TECO) | B-5 | 27.7852 | -82.4007 | Intermediate | 2011-08-17 | Aluminum (Total) |  | 0.0945 | mg/L | No
FL | Hillsborough | 33572 | Big Bend Station | Tampa Electric Company (TECO) | B-5 | 27.7852 | -82.4007 | Intermediate | 2011-08-17 | Antimony (Total) |  | 0.0006 | mg/L | No |  | 0.006 | mg/L | MCL
FL | Hillsborough | 33572 | Big Bend Station | Tampa Electric Company (TECO) | B-5 | 27.7852 | -82.4007 | Intermediate | 2011-08-17 | Arsenic (Total) |  | 0.00551 | mg/L | No |  | 0.01 | mg/L | MCL
FL | Hillsborough | 33572 | Big Bend Station | Tampa Electric Company (TECO) | B-5 | 27.7852 | -82.4007 | Intermediate | 2011-08-17 | Barium (Total) |  | 0.0809 | mg/L | No |  | 2 | mg/L | MCL
FL | Hillsborough | 33572 | Big Bend Station | Tampa Electric Company (TECO) | B-5 | 27.7852 | -82.4007 | Intermediate | 2011-08-17 | Boron (Total) |  | 13.8 | mg/L | Yes | 4.6 | 3 | mg/L | CHA
FL | Hillsborough | 33572 | Big Bend Station | Tampa Electric Company (TECO) | B-5 | 27.7852 | -82.4007 | Intermediate | 2011-08-17 | Cadmium (Total) |  | 0.0001 | mg/L | No |  | 0.005 | mg/L | MCL
FL | Hillsborough | 33572 | Big Bend Station | Tampa Electric Company (TECO) | B-5 | 27.7852 | -82.4007 | Intermediate | 2011-08-17 | Chloride (Total) |  | 1300 | mg/L | No
FL | Hillsborough | 33572 | Big Bend Station | Tampa Electric Company (TECO) | B-5 | 27.7852 | -82.4007 | Intermediate | 2011-08-17 | Chromium (Total) |  | 0.000241 | mg/L | No |  | 0.1 | mg/L | MCL
FL | Hillsborough | 33572 | Big Bend Station | Tampa Electric Company (TECO) | B-5 | 27.7852 | -82.4007 | Intermediate | 2011-08-17 | Copper (Total) |  | 0.000542 | mg/L | No |  | 1.3 | mg/L | MCL
FL | Hillsborough | 33572 | Big Bend Station | Tampa Electric Company (TECO) | B-5 | 27.7852 | -82.4007 | Intermediate | 2011-08-17 | Fluoride (Total) |  | 0.448 | mg/L | No |  | 4 | mg/L | MCL
FL | Hillsborough | 33572 | Big Bend Station | Tampa Electric Company (TECO) | B-5 | 27.7852 | -82.4007 | Intermediate | 2011-08-17 | Gross Alpha Particle |  | 47 | pCi/L | Yes | 3.1333 | 15 | pCi/L | MCL
FL | Hillsborough | 33572 | Big Bend Station | Tampa Electric Company (TECO) | B-5 | 27.7852 | -82.4007 | Intermediate | 2011-08-17 | Iron (Total) |  | 5.46 | mg/L | No
FL | Hillsborough | 33572 | Big Bend Station | Tampa Electric Company (TECO) | B-5 | 27.7852 | -82.4007 | Intermediate | 2011-08-17 | Lead (Total) |  | 8e-05 | mg/L | No |  | 0.015 | mg/L | MCL
FL | Hillsborough | 33572 | Big Bend Station | Tampa Electric Company (TECO) | B-5 | 27.7852 | -82.4007 | Intermediate | 2011-08-17 | Manganese (Total) |  | 0.107 | mg/L | No |  | 0.3 | mg/L | LHA
FL | Hillsborough | 33572 | Big Bend Station | Tampa Electric Company (TECO) | B-5 | 27.7852 | -82.4007 | Intermediate | 2011-08-17 | Mercury (Total) |  | 5e-05 | mg/L | No |  | 0.002 | mg/L | MCL
FL | Hillsborough | 33572 | Big Bend Station | Tampa Electric Company (TECO) | B-5 | 27.7852 | -82.4007 | Intermediate | 2011-08-17 | Molybdenum (Total) |  | 0.00479 | mg/L | No |  | 0.04 | mg/L | LHA
FL | Hillsborough | 33572 | Big Bend Station | Tampa Electric Company (TECO) | B-5 | 27.7852 | -82.4007 | Intermediate | 2011-08-17 | Nitrate (as N) |  | 0.02 | mg/L | No |  | 10 | mg/L | MCL
FL | Hillsborough | 33572 | Big Bend Station | Tampa Electric Company (TECO) | B-5 | 27.7852 | -82.4007 | Intermediate | 2011-08-17 | pH |  | 6.9 | SU | No
FL | Hillsborough | 33572 | Big Bend Station | Tampa Electric Company (TECO) | B-5 | 27.7852 | -82.4007 | Intermediate | 2011-08-17 | Selenium (Total) |  | 0.00023 | mg/L | No |  | 0.05 | mg/L | MCL
FL | Hillsborough | 33572 | Big Bend Station | Tampa Electric Company (TECO) | B-5 | 27.7852 | -82.4007 | Intermediate | 2011-08-17 | Silver (Total) |  | 2e-05 | mg/L | No |  | 0.1 | mg/L | MCL
FL | Hillsborough | 33572 | Big Bend Station | Tampa Electric Company (TECO) | B-5 | 27.7852 | -82.4007 | Intermediate | 2011-08-17 | Sodium (Total) |  | 590 | mg/L | No
FL | Hillsborough | 33572 | Big Bend Station | Tampa Electric Company (TECO) | B-5 | 27.7852 | -82.4007 | Intermediate | 2011-08-17 | Sulfate (Total) |  | 1280 | mg/L | Yes | 2.56 | 500 | mg/L | DWA
FL | Hillsborough | 33572 | Big Bend Station | Tampa Electric Company (TECO) | B-5 | 27.7852 | -82.4007 | Intermediate | 2011-08-17 | Thallium (Total) |  | 0.0001 | mg/L | No |  | 0.002 | mg/L | MCL
FL | Hillsborough | 33572 | Big Bend Station | Tampa Electric Company (TECO) | B-5 | 27.7852 | -82.4007 | Intermediate | 2011-08-17 | Total Dissolved Solids |  | 4080 | mg/L | No
FL | Hillsborough | 33572 | Big Bend Station | Tampa Electric Company (TECO) | B-5 | 27.7852 | -82.4007 | Intermediate | 2011-08-17 | Turbidity |  | 2.94 | NTU | No
FL | Hillsborough | 33572 | Big Bend Station | Tampa Electric Company (TECO) | B-5 | 27.7852 | -82.4007 | Intermediate | 2011-08-17 | Zinc (Total) |  | 0.01 | mg/L | No
FL | Hillsborough | 33572 | Big Bend Station | Tampa Electric Company (TECO) | B-5 | 27.7852 | -82.4007 | Intermediate | 2011-11-16 | Aluminum (Total) |  | 0.176 | mg/L | No
FL | Hillsborough | 33572 | Big Bend Station | Tampa Electric Company (TECO) | B-5 | 27.7852 | -82.4007 | Intermediate | 2011-11-16 | Antimony (Total) |  | 0.0006 | mg/L | No |  | 0.006 | mg/L | MCL
FL | Hillsborough | 33572 | Big Bend Station | Tampa Electric Company (TECO) | B-5 | 27.7852 | -82.4007 | Intermediate | 2011-11-16 | Arsenic (Total) |  | 0.041 | mg/L | Yes | 4.1 | 0.01 | mg/L | MCL
FL | Hillsborough | 33572 | Big Bend Station | Tampa Electric Company (TECO) | B-5 | 27.7852 | -82.4007 | Intermediate | 2011-11-16 | Boron (Total) |  | 17.5 | mg/L | Yes | 5.8333 | 3 | mg/L | CHA
FL | Hillsborough | 33572 | Big Bend Station | Tampa Electric Company (TECO) | B-5 | 27.7852 | -82.4007 | Intermediate | 2011-11-16 | Chloride (Total) |  | 443 | mg/L | No
FL | Hillsborough | 33572 | Big Bend Station | Tampa Electric Company (TECO) | B-5 | 27.7852 | -82.4007 | Intermediate | 2011-11-16 | Fluoride (Total) |  | 0.342 | mg/L | No |  | 4 | mg/L | MCL
FL | Hillsborough | 33572 | Big Bend Station | Tampa Electric Company (TECO) | B-5 | 27.7852 | -82.4007 | Intermediate | 2011-11-16 | Gross Alpha Particle |  | 38 | pCi/L | Yes | 2.5333 | 15 | pCi/L | MCL
FL | Hillsborough | 33572 | Big Bend Station | Tampa Electric Company (TECO) | B-5 | 27.7852 | -82.4007 | Intermediate | 2011-11-16 | Iron (Total) |  | 4.96 | mg/L | No
FL | Hillsborough | 33572 | Big Bend Station | Tampa Electric Company (TECO) | B-5 | 27.7852 | -82.4007 | Intermediate | 2011-11-16 | Lead (Total) |  | 8e-05 | mg/L | No |  | 0.015 | mg/L | MCL
FL | Hillsborough | 33572 | Big Bend Station | Tampa Electric Company (TECO) | B-5 | 27.7852 | -82.4007 | Intermediate | 2011-11-16 | Manganese (Total) |  | 0.437 | mg/L | Yes | 1.4567 | 0.3 | mg/L | LHA
FL | Hillsborough | 33572 | Big Bend Station | Tampa Electric Company (TECO) | B-5 | 27.7852 | -82.4007 | Intermediate | 2011-11-16 | Molybdenum (Total) |  | 0.311 | mg/L | Yes | 7.775 | 0.04 | mg/L | LHA
FL | Hillsborough | 33572 | Big Bend Station | Tampa Electric Company (TECO) | B-5 | 27.7852 | -82.4007 | Intermediate | 2011-11-16 | Nitrate (as N) |  | 0.02 | mg/L | No |  | 10 | mg/L | MCL
FL | Hillsborough | 33572 | Big Bend Station | Tampa Electric Company (TECO) | B-5 | 27.7852 | -82.4007 | Intermediate | 2011-11-16 | pH |  | 7.13 | SU | No
FL | Hillsborough | 33572 | Big Bend Station | Tampa Electric Company (TECO) | B-5 | 27.7852 | -82.4007 | Intermediate | 2011-11-16 | Sodium (Total) |  | 231 | mg/L | No
FL | Hillsborough | 33572 | Big Bend Station | Tampa Electric Company (TECO) | B-5 | 27.7852 | -82.4007 | Intermediate | 2011-11-16 | Sulfate (Total) |  | 1200 | mg/L | Yes | 2.4 | 500 | mg/L | DWA
FL | Hillsborough | 33572 | Big Bend Station | Tampa Electric Company (TECO) | B-5 | 27.7852 | -82.4007 | Intermediate | 2011-11-16 | Thallium (Total) |  | 0.000155 | mg/L | No |  | 0.002 | mg/L | MCL
FL | Hillsborough | 33572 | Big Bend Station | Tampa Electric Company (TECO) | B-5 | 27.7852 | -82.4007 | Intermediate | 2011-11-16 | Total Dissolved Solids |  | 2750 | mg/L | No
FL | Hillsborough | 33572 | Big Bend Station | Tampa Electric Company (TECO) | B-5 | 27.7852 | -82.4007 | Intermediate | 2011-11-16 | Turbidity |  | 7.81 | NTU | No
FL | Hillsborough | 33572 | Big Bend Station | Tampa Electric Company (TECO) | B-50 | 27.7965 | -82.3942 | Compliance | 2010-02-11 | Aluminum (Total) |  | 0.06768 | mg/L | No
FL | Hillsborough | 33572 | Big Bend Station | Tampa Electric Company (TECO) | B-50 | 27.7965 | -82.3942 | Compliance | 2010-02-11 | Antimony (Total) | < | 0.0006 | mg/L | No |  | 0.006 | mg/L | MCL
FL | Hillsborough | 33572 | Big Bend Station | Tampa Electric Company (TECO) | B-50 | 27.7965 | -82.3942 | Compliance | 2010-02-11 | Arsenic (Total) |  | 0.02514 | mg/L | Yes | 2.514 | 0.01 | mg/L | MCL
FL | Hillsborough | 33572 | Big Bend Station | Tampa Electric Company (TECO) | B-50 | 27.7965 | -82.3942 | Compliance | 2010-02-11 | Boron (Total) |  | 16.5 | mg/L | Yes | 5.5 | 3 | mg/L | CHA
FL | Hillsborough | 33572 | Big Bend Station | Tampa Electric Company (TECO) | B-50 | 27.7965 | -82.3942 | Compliance | 2010-02-11 | Chloride (Total) |  | 486 | mg/L | No
FL | Hillsborough | 33572 | Big Bend Station | Tampa Electric Company (TECO) | B-50 | 27.7965 | -82.3942 | Compliance | 2010-02-11 | Fluoride (Total) |  | 0.89 | mg/L | No |  | 4 | mg/L | MCL
FL | Hillsborough | 33572 | Big Bend Station | Tampa Electric Company (TECO) | B-50 | 27.7965 | -82.3942 | Compliance | 2010-02-11 | Gross Alpha Particle |  | 41 | pCi/l | Yes | 2.7333 | 15 | pCi/L | MCL
FL | Hillsborough | 33572 | Big Bend Station | Tampa Electric Company (TECO) | B-50 | 27.7965 | -82.3942 | Compliance | 2010-02-11 | Iron (Total) |  | 3.93 | mg/L | No
FL | Hillsborough | 33572 | Big Bend Station | Tampa Electric Company (TECO) | B-50 | 27.7965 | -82.3942 | Compliance | 2010-02-11 | Lead (Total) | < | 8e-05 | mg/L | No |  | 0.015 | mg/L | MCL
FL | Hillsborough | 33572 | Big Bend Station | Tampa Electric Company (TECO) | B-50 | 27.7965 | -82.3942 | Compliance | 2010-02-11 | Manganese (Total) |  | 0.204 | mg/L | No |  | 0.3 | mg/L | LHA
FL | Hillsborough | 33572 | Big Bend Station | Tampa Electric Company (TECO) | B-50 | 27.7965 | -82.3942 | Compliance | 2010-02-11 | Molybdenum (Total) |  | 0.0276 | mg/L | No |  | 0.04 | mg/L | LHA
FL | Hillsborough | 33572 | Big Bend Station | Tampa Electric Company (TECO) | B-50 | 27.7965 | -82.3942 | Compliance | 2010-02-11 | Nitrate (as N) | < | 0.1 | mg/L | No |  | 10 | mg/L | MCL
FL | Hillsborough | 33572 | Big Bend Station | Tampa Electric Company (TECO) | B-50 | 27.7965 | -82.3942 | Compliance | 2010-02-11 | pH |  | 6.7 | SU | No
FL | Hillsborough | 33572 | Big Bend Station | Tampa Electric Company (TECO) | B-50 | 27.7965 | -82.3942 | Compliance | 2010-02-11 | Sodium (Total) |  | 214 | mg/L | No
FL | Hillsborough | 33572 | Big Bend Station | Tampa Electric Company (TECO) | B-50 | 27.7965 | -82.3942 | Compliance | 2010-02-11 | Sulfate (Total) |  | 850 | mg/L | Yes | 1.7 | 500 | mg/L | DWA
FL | Hillsborough | 33572 | Big Bend Station | Tampa Electric Company (TECO) | B-50 | 27.7965 | -82.3942 | Compliance | 2010-02-11 | Thallium (Total) |  | 0.00039 | mg/L | No |  | 0.002 | mg/L | MCL
FL | Hillsborough | 33572 | Big Bend Station | Tampa Electric Company (TECO) | B-50 | 27.7965 | -82.3942 | Compliance | 2010-02-11 | Total Dissolved Solids |  | 2230 | mg/L | No
FL | Hillsborough | 33572 | Big Bend Station | Tampa Electric Company (TECO) | B-50 | 27.7965 | -82.3942 | Compliance | 2010-02-11 | Turbidity |  | 16 | NTU | No
FL | Hillsborough | 33572 | Big Bend Station | Tampa Electric Company (TECO) | B-50 | 27.7965 | -82.3942 | Compliance | 2010-05-12 | Aluminum (Total) |  | 0.0124 | mg/L | No
FL | Hillsborough | 33572 | Big Bend Station | Tampa Electric Company (TECO) | B-50 | 27.7965 | -82.3942 | Compliance | 2010-05-12 | Antimony (Total) |  | 0.00101 | mg/L | No |  | 0.006 | mg/L | MCL
FL | Hillsborough | 33572 | Big Bend Station | Tampa Electric Company (TECO) | B-50 | 27.7965 | -82.3942 | Compliance | 2010-05-12 | Arsenic (Total) |  | 0.0521 | mg/L | Yes | 5.21 | 0.01 | mg/L | MCL
FL | Hillsborough | 33572 | Big Bend Station | Tampa Electric Company (TECO) | B-50 | 27.7965 | -82.3942 | Compliance | 2010-05-12 | Boron (Total) |  | 9.74 | mg/L | Yes | 3.2467 | 3 | mg/L | CHA
FL | Hillsborough | 33572 | Big Bend Station | Tampa Electric Company (TECO) | B-50 | 27.7965 | -82.3942 | Compliance | 2010-05-12 | Chloride (Total) |  | 496 | mg/L | No
FL | Hillsborough | 33572 | Big Bend Station | Tampa Electric Company (TECO) | B-50 | 27.7965 | -82.3942 | Compliance | 2010-05-12 | Fluoride (Total) |  | 1.36 | mg/L | No |  | 4 | mg/L | MCL
FL | Hillsborough | 33572 | Big Bend Station | Tampa Electric Company (TECO) | B-50 | 27.7965 | -82.3942 | Compliance | 2010-05-12 | Gross Alpha Particle |  | 41 | pCi/l | Yes | 2.7333 | 15 | pCi/L | MCL
FL | Hillsborough | 33572 | Big Bend Station | Tampa Electric Company (TECO) | B-50 | 27.7965 | -82.3942 | Compliance | 2010-05-12 | Iron (Total) |  | 5.17 | mg/L | No
FL | Hillsborough | 33572 | Big Bend Station | Tampa Electric Company (TECO) | B-50 | 27.7965 | -82.3942 | Compliance | 2010-05-12 | Lead (Total) | < | 8e-05 | mg/L | No |  | 0.015 | mg/L | MCL
FL | Hillsborough | 33572 | Big Bend Station | Tampa Electric Company (TECO) | B-50 | 27.7965 | -82.3942 | Compliance | 2010-05-12 | Manganese (Total) |  | 0.297 | mg/L | No |  | 0.3 | mg/L | LHA
FL | Hillsborough | 33572 | Big Bend Station | Tampa Electric Company (TECO) | B-50 | 27.7965 | -82.3942 | Compliance | 2010-05-12 | Molybdenum (Total) |  | 0.0344 | mg/L | No |  | 0.04 | mg/L | LHA
FL | Hillsborough | 33572 | Big Bend Station | Tampa Electric Company (TECO) | B-50 | 27.7965 | -82.3942 | Compliance | 2010-05-12 | Nitrate (as N) | < | 0.01 | mg/L | No |  | 10 | mg/L | MCL
FL | Hillsborough | 33572 | Big Bend Station | Tampa Electric Company (TECO) | B-50 | 27.7965 | -82.3942 | Compliance | 2010-05-12 | pH |  | 6.8 | SU | No
FL | Hillsborough | 33572 | Big Bend Station | Tampa Electric Company (TECO) | B-50 | 27.7965 | -82.3942 | Compliance | 2010-05-12 | Sodium (Total) |  | 174 | mg/L | No
FL | Hillsborough | 33572 | Big Bend Station | Tampa Electric Company (TECO) | B-50 | 27.7965 | -82.3942 | Compliance | 2010-05-12 | Sulfate (Total) |  | 936 | mg/L | Yes | 1.872 | 500 | mg/L | DWA
FL | Hillsborough | 33572 | Big Bend Station | Tampa Electric Company (TECO) | B-50 | 27.7965 | -82.3942 | Compliance | 2010-05-12 | Thallium (Total) |  | 0.00068 | mg/L | No |  | 0.002 | mg/L | MCL
FL | Hillsborough | 33572 | Big Bend Station | Tampa Electric Company (TECO) | B-50 | 27.7965 | -82.3942 | Compliance | 2010-05-12 | Total Dissolved Solids |  | 2110 | mg/L | No
FL | Hillsborough | 33572 | Big Bend Station | Tampa Electric Company (TECO) | B-50 | 27.7965 | -82.3942 | Compliance | 2010-05-12 | Turbidity |  | 3.7 | NTU | No
FL | Hillsborough | 33572 | Big Bend Station | Tampa Electric Company (TECO) | B-50 | 27.7965 | -82.3942 | Compliance | 2010-08-18 | Aluminum (Total) |  | 0.04875 | mg/L | No
FL | Hillsborough | 33572 | Big Bend Station | Tampa Electric Company (TECO) | B-50 | 27.7965 | -82.3942 | Compliance | 2010-08-18 | Antimony (Total) | < | 0.0006 | mg/L | No |  | 0.006 | mg/L | MCL
FL | Hillsborough | 33572 | Big Bend Station | Tampa Electric Company (TECO) | B-50 | 27.7965 | -82.3942 | Compliance | 2010-08-18 | Arsenic (Total) |  | 0.04017 | mg/L | Yes | 4.017 | 0.01 | mg/L | MCL
FL | Hillsborough | 33572 | Big Bend Station | Tampa Electric Company (TECO) | B-50 | 27.7965 | -82.3942 | Compliance | 2010-08-18 | Boron (Total) |  | 6.15 | mg/L | Yes | 2.05 | 3 | mg/L | CHA
FL | Hillsborough | 33572 | Big Bend Station | Tampa Electric Company (TECO) | B-50 | 27.7965 | -82.3942 | Compliance | 2010-08-18 | Chloride (Total) |  | 222 | mg/L | No
FL | Hillsborough | 33572 | Big Bend Station | Tampa Electric Company (TECO) | B-50 | 27.7965 | -82.3942 | Compliance | 2010-08-18 | Fluoride (Total) |  | 1.91 | mg/L | No |  | 4 | mg/L | MCL
FL | Hillsborough | 33572 | Big Bend Station | Tampa Electric Company (TECO) | B-50 | 27.7965 | -82.3942 | Compliance | 2010-08-18 | Gross Alpha Particle |  | 17.7 | pCi/l | Yes | 1.18 | 15 | pCi/L | MCL
FL | Hillsborough | 33572 | Big Bend Station | Tampa Electric Company (TECO) | B-50 | 27.7965 | -82.3942 | Compliance | 2010-08-18 | Iron (Total) |  | 3.08 | mg/L | No
FL | Hillsborough | 33572 | Big Bend Station | Tampa Electric Company (TECO) | B-50 | 27.7965 | -82.3942 | Compliance | 2010-08-18 | Lead (Total) | < | 8e-05 | mg/L | No |  | 0.015 | mg/L | MCL
FL | Hillsborough | 33572 | Big Bend Station | Tampa Electric Company (TECO) | B-50 | 27.7965 | -82.3942 | Compliance | 2010-08-18 | Manganese (Total) |  | 0.3163 | mg/L | Yes | 1.0543 | 0.3 | mg/L | LHA
FL | Hillsborough | 33572 | Big Bend Station | Tampa Electric Company (TECO) | B-50 | 27.7965 | -82.3942 | Compliance | 2010-08-18 | Molybdenum (Total) |  | 0.0582 | mg/L | Yes | 1.455 | 0.04 | mg/L | LHA
FL | Hillsborough | 33572 | Big Bend Station | Tampa Electric Company (TECO) | B-50 | 27.7965 | -82.3942 | Compliance | 2010-08-18 | Nitrate (as N) | < | 0.02 | mg/L | No |  | 10 | mg/L | MCL
FL | Hillsborough | 33572 | Big Bend Station | Tampa Electric Company (TECO) | B-50 | 27.7965 | -82.3942 | Compliance | 2010-08-18 | pH |  | 6.8 | SU | No
FL | Hillsborough | 33572 | Big Bend Station | Tampa Electric Company (TECO) | B-50 | 27.7965 | -82.3942 | Compliance | 2010-08-18 | Sodium (Total) |  | 62.5 | mg/L | No
FL | Hillsborough | 33572 | Big Bend Station | Tampa Electric Company (TECO) | B-50 | 27.7965 | -82.3942 | Compliance | 2010-08-18 | Sulfate (Total) |  | 560 | mg/L | Yes | 1.12 | 500 | mg/L | DWA
FL | Hillsborough | 33572 | Big Bend Station | Tampa Electric Company (TECO) | B-50 | 27.7965 | -82.3942 | Compliance | 2010-08-18 | Thallium (Total) |  | 0.00086 | mg/L | No |  | 0.002 | mg/L | MCL
FL | Hillsborough | 33572 | Big Bend Station | Tampa Electric Company (TECO) | B-50 | 27.7965 | -82.3942 | Compliance | 2010-08-18 | Total Dissolved Solids |  | 1660 | mg/L | No
FL | Hillsborough | 33572 | Big Bend Station | Tampa Electric Company (TECO) | B-50 | 27.7965 | -82.3942 | Compliance | 2010-08-18 | Turbidity |  | 0.6 | NTU | No
FL | Hillsborough | 33572 | Big Bend Station | Tampa Electric Company (TECO) | B-50 | 27.7965 | -82.3942 | Compliance | 2010-11-17 | Aluminum (Total) |  | 0.0829 | mg/L | No
FL | Hillsborough | 33572 | Big Bend Station | Tampa Electric Company (TECO) | B-50 | 27.7965 | -82.3942 | Compliance | 2010-11-17 | Antimony (Total) | < | 0.003 | mg/L | No |  | 0.006 | mg/L | MCL
FL | Hillsborough | 33572 | Big Bend Station | Tampa Electric Company (TECO) | B-50 | 27.7965 | -82.3942 | Compliance | 2010-11-17 | Arsenic (Total) |  | 0.0196 | mg/L | Yes | 1.96 | 0.01 | mg/L | MCL
FL | Hillsborough | 33572 | Big Bend Station | Tampa Electric Company (TECO) | B-50 | 27.7965 | -82.3942 | Compliance | 2010-11-17 | Boron (Total) |  | 20.82 | mg/L | Yes | 6.94 | 3 | mg/L | CHA
FL | Hillsborough | 33572 | Big Bend Station | Tampa Electric Company (TECO) | B-50 | 27.7965 | -82.3942 | Compliance | 2010-11-17 | Chloride (Total) |  | 688 | mg/L | No
FL | Hillsborough | 33572 | Big Bend Station | Tampa Electric Company (TECO) | B-50 | 27.7965 | -82.3942 | Compliance | 2010-11-17 | Fluoride (Total) |  | 0.49 | mg/L | No |  | 4 | mg/L | MCL
FL | Hillsborough | 33572 | Big Bend Station | Tampa Electric Company (TECO) | B-50 | 27.7965 | -82.3942 | Compliance | 2010-11-17 | Gross Alpha Particle |  | 45 | pCi/L | Yes | 3 | 15 | pCi/L | MCL
FL | Hillsborough | 33572 | Big Bend Station | Tampa Electric Company (TECO) | B-50 | 27.7965 | -82.3942 | Compliance | 2010-11-17 | Iron (Total) |  | 3.92 | mg/L | No
FL | Hillsborough | 33572 | Big Bend Station | Tampa Electric Company (TECO) | B-50 | 27.7965 | -82.3942 | Compliance | 2010-11-17 | Lead (Total) | < | 0.0004 | mg/L | No |  | 0.015 | mg/L | MCL
FL | Hillsborough | 33572 | Big Bend Station | Tampa Electric Company (TECO) | B-50 | 27.7965 | -82.3942 | Compliance | 2010-11-17 | Manganese (Total) |  | 0.154 | mg/L | No |  | 0.3 | mg/L | LHA
FL | Hillsborough | 33572 | Big Bend Station | Tampa Electric Company (TECO) | B-50 | 27.7965 | -82.3942 | Compliance | 2010-11-17 | Molybdenum (Total) |  | 0.01 | mg/L | No |  | 0.04 | mg/L | LHA
FL | Hillsborough | 33572 | Big Bend Station | Tampa Electric Company (TECO) | B-50 | 27.7965 | -82.3942 | Compliance | 2010-11-17 | Nitrate (as N) | < | 0.02 | mg/L | No |  | 10 | mg/L | MCL
FL | Hillsborough | 33572 | Big Bend Station | Tampa Electric Company (TECO) | B-50 | 27.7965 | -82.3942 | Compliance | 2010-11-17 | pH |  | 6.7 | SU | No
FL | Hillsborough | 33572 | Big Bend Station | Tampa Electric Company (TECO) | B-50 | 27.7965 | -82.3942 | Compliance | 2010-11-17 | Sodium (Total) |  | 319 | mg/L | No
FL | Hillsborough | 33572 | Big Bend Station | Tampa Electric Company (TECO) | B-50 | 27.7965 | -82.3942 | Compliance | 2010-11-17 | Sulfate (Total) |  | 1130 | mg/L | Yes | 2.26 | 500 | mg/L | DWA
FL | Hillsborough | 33572 | Big Bend Station | Tampa Electric Company (TECO) | B-50 | 27.7965 | -82.3942 | Compliance | 2010-11-17 | Thallium (Total) |  | 0.00087 | mg/L | No |  | 0.002 | mg/L | MCL
FL | Hillsborough | 33572 | Big Bend Station | Tampa Electric Company (TECO) | B-50 | 27.7965 | -82.3942 | Compliance | 2010-11-17 | Total Dissolved Solids |  | 3150 | mg/L | No
FL | Hillsborough | 33572 | Big Bend Station | Tampa Electric Company (TECO) | B-50 | 27.7965 | -82.3942 | Compliance | 2010-11-17 | Turbidity |  | 0.6 | NTU | No
FL | Hillsborough | 33572 | Big Bend Station | Tampa Electric Company (TECO) | B-50 | 27.7965 | -82.3942 | Compliance | 2011-02-09 | Aluminum (Total) |  | 0.08464 | mg/L | No
FL | Hillsborough | 33572 | Big Bend Station | Tampa Electric Company (TECO) | B-50 | 27.7965 | -82.3942 | Compliance | 2011-02-09 | Antimony (Total) |  | 0.00063 | mg/L | No |  | 0.006 | mg/L | MCL
FL | Hillsborough | 33572 | Big Bend Station | Tampa Electric Company (TECO) | B-50 | 27.7965 | -82.3942 | Compliance | 2011-02-09 | Arsenic (Total) |  | 0.0132 | mg/L | Yes | 1.32 | 0.01 | mg/L | MCL
FL | Hillsborough | 33572 | Big Bend Station | Tampa Electric Company (TECO) | B-50 | 27.7965 | -82.3942 | Compliance | 2011-02-09 | Boron (Total) |  | 15 | mg/L | Yes | 5 | 3 | mg/L | CHA
FL | Hillsborough | 33572 | Big Bend Station | Tampa Electric Company (TECO) | B-50 | 27.7965 | -82.3942 | Compliance | 2011-02-09 | Chloride (Total) |  | 650 | mg/L | No
FL | Hillsborough | 33572 | Big Bend Station | Tampa Electric Company (TECO) | B-50 | 27.7965 | -82.3942 | Compliance | 2011-02-09 | Fluoride (Total) |  | 0.47 | mg/L | No |  | 4 | mg/L | MCL
FL | Hillsborough | 33572 | Big Bend Station | Tampa Electric Company (TECO) | B-50 | 27.7965 | -82.3942 | Compliance | 2011-02-09 | Gross Alpha Particle |  | 38 | pCi/L | Yes | 2.5333 | 15 | pCi/L | MCL
FL | Hillsborough | 33572 | Big Bend Station | Tampa Electric Company (TECO) | B-50 | 27.7965 | -82.3942 | Compliance | 2011-02-09 | Iron (Total) |  | 3.09 | mg/L | No
FL | Hillsborough | 33572 | Big Bend Station | Tampa Electric Company (TECO) | B-50 | 27.7965 | -82.3942 | Compliance | 2011-02-09 | Lead (Total) |  | 0.0001 | mg/L | No |  | 0.015 | mg/L | MCL
FL | Hillsborough | 33572 | Big Bend Station | Tampa Electric Company (TECO) | B-50 | 27.7965 | -82.3942 | Compliance | 2011-02-09 | Manganese (Total) |  | 0.1364 | mg/L | No |  | 0.3 | mg/L | LHA
FL | Hillsborough | 33572 | Big Bend Station | Tampa Electric Company (TECO) | B-50 | 27.7965 | -82.3942 | Compliance | 2011-02-09 | Molybdenum (Total) |  | 0.0122 | mg/L | No |  | 0.04 | mg/L | LHA
FL | Hillsborough | 33572 | Big Bend Station | Tampa Electric Company (TECO) | B-50 | 27.7965 | -82.3942 | Compliance | 2011-02-09 | Nitrate (as N) | < | 0.02 | mg/L | No |  | 10 | mg/L | MCL
FL | Hillsborough | 33572 | Big Bend Station | Tampa Electric Company (TECO) | B-50 | 27.7965 | -82.3942 | Compliance | 2011-02-09 | pH |  | 6.7 | SU | No
FL | Hillsborough | 33572 | Big Bend Station | Tampa Electric Company (TECO) | B-50 | 27.7965 | -82.3942 | Compliance | 2011-02-09 | Sodium (Total) |  | 294 | mg/L | No
FL | Hillsborough | 33572 | Big Bend Station | Tampa Electric Company (TECO) | B-50 | 27.7965 | -82.3942 | Compliance | 2011-02-09 | Sulfate (Total) |  | 1090 | mg/L | Yes | 2.18 | 500 | mg/L | DWA
FL | Hillsborough | 33572 | Big Bend Station | Tampa Electric Company (TECO) | B-50 | 27.7965 | -82.3942 | Compliance | 2011-02-09 | Thallium (Total) |  | 0.00073 | mg/L | No |  | 0.002 | mg/L | MCL
FL | Hillsborough | 33572 | Big Bend Station | Tampa Electric Company (TECO) | B-50 | 27.7965 | -82.3942 | Compliance | 2011-02-09 | Total Dissolved Solids |  | 2950 | mg/L | No
FL | Hillsborough | 33572 | Big Bend Station | Tampa Electric Company (TECO) | B-50 | 27.7965 | -82.3942 | Compliance | 2011-02-09 | Turbidity |  | 6.3 | NTU | No
FL | Hillsborough | 33572 | Big Bend Station | Tampa Electric Company (TECO) | B-50 | 27.7965 | -82.3942 | Compliance | 2011-05-11 | Aluminum (Total) |  | 0.0158 | mg/L | No
FL | Hillsborough | 33572 | Big Bend Station | Tampa Electric Company (TECO) | B-50 | 27.7965 | -82.3942 | Compliance | 2011-05-11 | Antimony (Total) |  | 0.000677 | mg/L | No |  | 0.006 | mg/L | MCL
FL | Hillsborough | 33572 | Big Bend Station | Tampa Electric Company (TECO) | B-50 | 27.7965 | -82.3942 | Compliance | 2011-05-11 | Arsenic (Total) |  | 0.0336 | mg/L | Yes | 3.36 | 0.01 | mg/L | MCL
FL | Hillsborough | 33572 | Big Bend Station | Tampa Electric Company (TECO) | B-50 | 27.7965 | -82.3942 | Compliance | 2011-05-11 | Boron (Total) |  | 21.8 | mg/L | Yes | 7.2667 | 3 | mg/L | CHA
FL | Hillsborough | 33572 | Big Bend Station | Tampa Electric Company (TECO) | B-50 | 27.7965 | -82.3942 | Compliance | 2011-05-11 | Chloride (Total) |  | 665 | mg/L | No
FL | Hillsborough | 33572 | Big Bend Station | Tampa Electric Company (TECO) | B-50 | 27.7965 | -82.3942 | Compliance | 2011-05-11 | Fluoride (Total) |  | 1.25 | mg/L | No |  | 4 | mg/L | MCL
FL | Hillsborough | 33572 | Big Bend Station | Tampa Electric Company (TECO) | B-50 | 27.7965 | -82.3942 | Compliance | 2011-05-11 | Gross Alpha Particle |  | 39 | pCi/L | Yes | 2.6 | 15 | pCi/L | MCL
FL | Hillsborough | 33572 | Big Bend Station | Tampa Electric Company (TECO) | B-50 | 27.7965 | -82.3942 | Compliance | 2011-05-11 | Iron (Total) |  | 5.66 | mg/L | No
FL | Hillsborough | 33572 | Big Bend Station | Tampa Electric Company (TECO) | B-50 | 27.7965 | -82.3942 | Compliance | 2011-05-11 | Lead (Total) |  | 0.00016 | mg/L | No |  | 0.015 | mg/L | MCL
FL | Hillsborough | 33572 | Big Bend Station | Tampa Electric Company (TECO) | B-50 | 27.7965 | -82.3942 | Compliance | 2011-05-11 | Manganese (Total) |  | 0.21 | mg/L | No |  | 0.3 | mg/L | LHA
FL | Hillsborough | 33572 | Big Bend Station | Tampa Electric Company (TECO) | B-50 | 27.7965 | -82.3942 | Compliance | 2011-05-11 | Molybdenum (Total) |  | 0.0146 | mg/L | No |  | 0.04 | mg/L | LHA
FL | Hillsborough | 33572 | Big Bend Station | Tampa Electric Company (TECO) | B-50 | 27.7965 | -82.3942 | Compliance | 2011-05-11 | Nitrate (as N) |  | 0.1 | mg/L | No |  | 10 | mg/L | MCL
FL | Hillsborough | 33572 | Big Bend Station | Tampa Electric Company (TECO) | B-50 | 27.7965 | -82.3942 | Compliance | 2011-05-11 | pH |  | 6.6 | SU | No
FL | Hillsborough | 33572 | Big Bend Station | Tampa Electric Company (TECO) | B-50 | 27.7965 | -82.3942 | Compliance | 2011-05-11 | Sodium (Total) |  | 289 | mg/L | No
FL | Hillsborough | 33572 | Big Bend Station | Tampa Electric Company (TECO) | B-50 | 27.7965 | -82.3942 | Compliance | 2011-05-11 | Sulfate (Total) |  | 1070 | mg/L | Yes | 2.14 | 500 | mg/L | DWA
FL | Hillsborough | 33572 | Big Bend Station | Tampa Electric Company (TECO) | B-50 | 27.7965 | -82.3942 | Compliance | 2011-05-11 | Thallium (Total) |  | 0.000937 | mg/L | No |  | 0.002 | mg/L | MCL
FL | Hillsborough | 33572 | Big Bend Station | Tampa Electric Company (TECO) | B-50 | 27.7965 | -82.3942 | Compliance | 2011-05-11 | Total Dissolved Solids |  | 2890 | mg/L | No
FL | Hillsborough | 33572 | Big Bend Station | Tampa Electric Company (TECO) | B-50 | 27.7965 | -82.3942 | Compliance | 2011-05-11 | Turbidity |  | 3.2 | NTU | No
FL | Hillsborough | 33572 | Big Bend Station | Tampa Electric Company (TECO) | B-50 | 27.7965 | -82.3942 | Compliance | 2011-08-11 | Aluminum (Total) |  | 0.0441 | mg/L | No
FL | Hillsborough | 33572 | Big Bend Station | Tampa Electric Company (TECO) | B-50 | 27.7965 | -82.3942 | Compliance | 2011-08-11 | Antimony (Total) |  | 0.0006 | mg/L | No |  | 0.006 | mg/L | MCL
FL | Hillsborough | 33572 | Big Bend Station | Tampa Electric Company (TECO) | B-50 | 27.7965 | -82.3942 | Compliance | 2011-08-11 | Arsenic (Total) |  | 0.0339 | mg/L | Yes | 3.39 | 0.01 | mg/L | MCL
FL | Hillsborough | 33572 | Big Bend Station | Tampa Electric Company (TECO) | B-50 | 27.7965 | -82.3942 | Compliance | 2011-08-11 | Boron (Total) |  | 6.37 | mg/L | Yes | 2.1233 | 3 | mg/L | CHA
FL | Hillsborough | 33572 | Big Bend Station | Tampa Electric Company (TECO) | B-50 | 27.7965 | -82.3942 | Compliance | 2011-08-11 | Chloride (Total) |  | 162 | mg/L | No
FL | Hillsborough | 33572 | Big Bend Station | Tampa Electric Company (TECO) | B-50 | 27.7965 | -82.3942 | Compliance | 2011-08-11 | Fluoride (Total) |  | 1.94 | mg/L | No |  | 4 | mg/L | MCL
FL | Hillsborough | 33572 | Big Bend Station | Tampa Electric Company (TECO) | B-50 | 27.7965 | -82.3942 | Compliance | 2011-08-11 | Gross Alpha Particle |  | 24 | pCi/L | Yes | 1.6 | 15 | pCi/L | MCL
FL | Hillsborough | 33572 | Big Bend Station | Tampa Electric Company (TECO) | B-50 | 27.7965 | -82.3942 | Compliance | 2011-08-11 | Iron (Total) |  | 2.28 | mg/L | No
FL | Hillsborough | 33572 | Big Bend Station | Tampa Electric Company (TECO) | B-50 | 27.7965 | -82.3942 | Compliance | 2011-08-11 | Lead (Total) |  | 8e-05 | mg/L | No |  | 0.015 | mg/L | MCL
FL | Hillsborough | 33572 | Big Bend Station | Tampa Electric Company (TECO) | B-50 | 27.7965 | -82.3942 | Compliance | 2011-08-11 | Manganese (Total) |  | 0.275 | mg/L | No |  | 0.3 | mg/L | LHA
FL | Hillsborough | 33572 | Big Bend Station | Tampa Electric Company (TECO) | B-50 | 27.7965 | -82.3942 | Compliance | 2011-08-11 | Molybdenum (Total) |  | 0.0573 | mg/L | Yes | 1.4325 | 0.04 | mg/L | LHA
FL | Hillsborough | 33572 | Big Bend Station | Tampa Electric Company (TECO) | B-50 | 27.7965 | -82.3942 | Compliance | 2011-08-11 | Nitrate (as N) |  | 0.02 | mg/L | No |  | 10 | mg/L | MCL
FL | Hillsborough | 33572 | Big Bend Station | Tampa Electric Company (TECO) | B-50 | 27.7965 | -82.3942 | Compliance | 2011-08-11 | pH |  | 6.58 | SU | No
FL | Hillsborough | 33572 | Big Bend Station | Tampa Electric Company (TECO) | B-50 | 27.7965 | -82.3942 | Compliance | 2011-08-11 | Sodium (Total) |  | 63 | mg/L | No
FL | Hillsborough | 33572 | Big Bend Station | Tampa Electric Company (TECO) | B-50 | 27.7965 | -82.3942 | Compliance | 2011-08-11 | Sulfate (Total) |  | 499 | mg/L | No |  | 500 | mg/L | DWA
FL | Hillsborough | 33572 | Big Bend Station | Tampa Electric Company (TECO) | B-50 | 27.7965 | -82.3942 | Compliance | 2011-08-11 | Thallium (Total) |  | 0.000788 | mg/L | No |  | 0.002 | mg/L | MCL
FL | Hillsborough | 33572 | Big Bend Station | Tampa Electric Company (TECO) | B-50 | 27.7965 | -82.3942 | Compliance | 2011-08-11 | Total Dissolved Solids |  | 1240 | mg/L | No
FL | Hillsborough | 33572 | Big Bend Station | Tampa Electric Company (TECO) | B-50 | 27.7965 | -82.3942 | Compliance | 2011-08-11 | Turbidity |  | 2.13 | NTU | No
FL | Hillsborough | 33572 | Big Bend Station | Tampa Electric Company (TECO) | B-50 | 27.7965 | -82.3942 | Compliance | 2011-11-09 | Aluminum (Total) |  | 0.0678 | mg/L | No
FL | Hillsborough | 33572 | Big Bend Station | Tampa Electric Company (TECO) | B-50 | 27.7965 | -82.3942 | Compliance | 2011-11-09 | Antimony (Total) |  | 0.0006 | mg/L | No |  | 0.006 | mg/L | MCL
FL | Hillsborough | 33572 | Big Bend Station | Tampa Electric Company (TECO) | B-50 | 27.7965 | -82.3942 | Compliance | 2011-11-09 | Arsenic (Total) |  | 0.0213 | mg/L | Yes | 2.13 | 0.01 | mg/L | MCL
FL | Hillsborough | 33572 | Big Bend Station | Tampa Electric Company (TECO) | B-50 | 27.7965 | -82.3942 | Compliance | 2011-11-09 | Boron (Total) |  | 15.9 | mg/L | Yes | 5.3 | 3 | mg/L | CHA
FL | Hillsborough | 33572 | Big Bend Station | Tampa Electric Company (TECO) | B-50 | 27.7965 | -82.3942 | Compliance | 2011-11-09 | Chloride (Total) |  | 498 | mg/L | No
FL | Hillsborough | 33572 | Big Bend Station | Tampa Electric Company (TECO) | B-50 | 27.7965 | -82.3942 | Compliance | 2011-11-09 | Fluoride (Total) |  | 1.22 | mg/L | No |  | 4 | mg/L | MCL
FL | Hillsborough | 33572 | Big Bend Station | Tampa Electric Company (TECO) | B-50 | 27.7965 | -82.3942 | Compliance | 2011-11-09 | Gross Alpha Particle |  | 31 | pCi/L | Yes | 2.0667 | 15 | pCi/L | MCL
FL | Hillsborough | 33572 | Big Bend Station | Tampa Electric Company (TECO) | B-50 | 27.7965 | -82.3942 | Compliance | 2011-11-09 | Iron (Total) |  | 2.74 | mg/L | No
FL | Hillsborough | 33572 | Big Bend Station | Tampa Electric Company (TECO) | B-50 | 27.7965 | -82.3942 | Compliance | 2011-11-09 | Lead (Total) |  | 8e-05 | mg/L | No |  | 0.015 | mg/L | MCL
FL | Hillsborough | 33572 | Big Bend Station | Tampa Electric Company (TECO) | B-50 | 27.7965 | -82.3942 | Compliance | 2011-11-09 | Manganese (Total) |  | 0.204 | mg/L | No |  | 0.3 | mg/L | LHA
FL | Hillsborough | 33572 | Big Bend Station | Tampa Electric Company (TECO) | B-50 | 27.7965 | -82.3942 | Compliance | 2011-11-09 | Molybdenum (Total) |  | 0.0291 | mg/L | No |  | 0.04 | mg/L | LHA
FL | Hillsborough | 33572 | Big Bend Station | Tampa Electric Company (TECO) | B-50 | 27.7965 | -82.3942 | Compliance | 2011-11-09 | Nitrate (as N) |  | 0.02 | mg/L | No |  | 10 | mg/L | MCL
FL | Hillsborough | 33572 | Big Bend Station | Tampa Electric Company (TECO) | B-50 | 27.7965 | -82.3942 | Compliance | 2011-11-09 | pH |  | 6.75 | SU | No
FL | Hillsborough | 33572 | Big Bend Station | Tampa Electric Company (TECO) | B-50 | 27.7965 | -82.3942 | Compliance | 2011-11-09 | Sodium (Total) |  | 231 | mg/L | No
FL | Hillsborough | 33572 | Big Bend Station | Tampa Electric Company (TECO) | B-50 | 27.7965 | -82.3942 | Compliance | 2011-11-09 | Sulfate (Total) |  | 853 | mg/L | Yes | 1.706 | 500 | mg/L | DWA
FL | Hillsborough | 33572 | Big Bend Station | Tampa Electric Company (TECO) | B-50 | 27.7965 | -82.3942 | Compliance | 2011-11-09 | Thallium (Total) |  | 0.000882 | mg/L | No |  | 0.002 | mg/L | MCL
FL | Hillsborough | 33572 | Big Bend Station | Tampa Electric Company (TECO) | B-50 | 27.7965 | -82.3942 | Compliance | 2011-11-09 | Total Dissolved Solids |  | 2470 | mg/L | No
FL | Hillsborough | 33572 | Big Bend Station | Tampa Electric Company (TECO) | B-50 | 27.7965 | -82.3942 | Compliance | 2011-11-09 | Turbidity |  | 2.33 | NTU | No
FL | Hillsborough | 33572 | Big Bend Station | Tampa Electric Company (TECO) | B-51 | 27.7995 | -82.3922 | Intermediate | 2010-02-16 | Aluminum (Total) |  | 0.8979 | mg/L | No
FL | Hillsborough | 33572 | Big Bend Station | Tampa Electric Company (TECO) | B-51 | 27.7995 | -82.3922 | Intermediate | 2010-02-16 | Antimony (Total) | < | 0.0006 | mg/L | No |  | 0.006 | mg/L | MCL
FL | Hillsborough | 33572 | Big Bend Station | Tampa Electric Company (TECO) | B-51 | 27.7995 | -82.3922 | Intermediate | 2010-02-16 | Arsenic (Total) |  | 0.01992 | mg/L | Yes | 1.992 | 0.01 | mg/L | MCL
FL | Hillsborough | 33572 | Big Bend Station | Tampa Electric Company (TECO) | B-51 | 27.7995 | -82.3922 | Intermediate | 2010-02-16 | Boron (Total) |  | 15.6 | mg/L | Yes | 5.2 | 3 | mg/L | CHA
FL | Hillsborough | 33572 | Big Bend Station | Tampa Electric Company (TECO) | B-51 | 27.7995 | -82.3922 | Intermediate | 2010-02-16 | Chloride (Total) |  | 1540 | mg/L | No
FL | Hillsborough | 33572 | Big Bend Station | Tampa Electric Company (TECO) | B-51 | 27.7995 | -82.3922 | Intermediate | 2010-02-16 | Fluoride (Total) | < | 0.1 | mg/L | No |  | 4 | mg/L | MCL
FL | Hillsborough | 33572 | Big Bend Station | Tampa Electric Company (TECO) | B-51 | 27.7995 | -82.3922 | Intermediate | 2010-02-16 | Gross Alpha Particle |  | 51 | pCi/l | Yes | 3.4 | 15 | pCi/L | MCL
FL | Hillsborough | 33572 | Big Bend Station | Tampa Electric Company (TECO) | B-51 | 27.7995 | -82.3922 | Intermediate | 2010-02-16 | Iron (Total) |  | 6.87 | mg/L | No
FL | Hillsborough | 33572 | Big Bend Station | Tampa Electric Company (TECO) | B-51 | 27.7995 | -82.3922 | Intermediate | 2010-02-16 | Lead (Total) |  | 0.0006 | mg/L | No |  | 0.015 | mg/L | MCL
FL | Hillsborough | 33572 | Big Bend Station | Tampa Electric Company (TECO) | B-51 | 27.7995 | -82.3922 | Intermediate | 2010-02-16 | Manganese (Total) |  | 0.0567 | mg/L | No |  | 0.3 | mg/L | LHA
FL | Hillsborough | 33572 | Big Bend Station | Tampa Electric Company (TECO) | B-51 | 27.7995 | -82.3922 | Intermediate | 2010-02-16 | Molybdenum (Total) |  | 0.0022 | mg/L | No |  | 0.04 | mg/L | LHA
FL | Hillsborough | 33572 | Big Bend Station | Tampa Electric Company (TECO) | B-51 | 27.7995 | -82.3922 | Intermediate | 2010-02-16 | Nitrate (as N) | < | 0.1 | mg/L | No |  | 10 | mg/L | MCL
FL | Hillsborough | 33572 | Big Bend Station | Tampa Electric Company (TECO) | B-51 | 27.7995 | -82.3922 | Intermediate | 2010-02-16 | pH |  | 6.8 | SU | No
FL | Hillsborough | 33572 | Big Bend Station | Tampa Electric Company (TECO) | B-51 | 27.7995 | -82.3922 | Intermediate | 2010-02-16 | Radium 226 & 228 (Total) |  | 22 | pCi/l | Yes | 4.4 | 5 | pCi/L | MCL
FL | Hillsborough | 33572 | Big Bend Station | Tampa Electric Company (TECO) | B-51 | 27.7995 | -82.3922 | Intermediate | 2010-02-16 | Radium 226 (Total) |  | 19.9 | pCi/l | Yes | 3.98 | 5 | pCi/L | MCL
FL | Hillsborough | 33572 | Big Bend Station | Tampa Electric Company (TECO) | B-51 | 27.7995 | -82.3922 | Intermediate | 2010-02-16 | Radium 228 (Total) |  | 2 | pCi/l | No |  | 5 | pCi/L | MCL
FL | Hillsborough | 33572 | Big Bend Station | Tampa Electric Company (TECO) | B-51 | 27.7995 | -82.3922 | Intermediate | 2010-02-16 | Sodium (Total) |  | 802 | mg/L | No
FL | Hillsborough | 33572 | Big Bend Station | Tampa Electric Company (TECO) | B-51 | 27.7995 | -82.3922 | Intermediate | 2010-02-16 | Sulfate (Total) |  | 945 | mg/L | Yes | 1.89 | 500 | mg/L | DWA
FL | Hillsborough | 33572 | Big Bend Station | Tampa Electric Company (TECO) | B-51 | 27.7995 | -82.3922 | Intermediate | 2010-02-16 | Thallium (Total) | < | 1e-05 | mg/L | No |  | 0.002 | mg/L | MCL
FL | Hillsborough | 33572 | Big Bend Station | Tampa Electric Company (TECO) | B-51 | 27.7995 | -82.3922 | Intermediate | 2010-02-16 | Total Dissolved Solids |  | 4530 | mg/L | No
FL | Hillsborough | 33572 | Big Bend Station | Tampa Electric Company (TECO) | B-51 | 27.7995 | -82.3922 | Intermediate | 2010-02-16 | Turbidity |  | 7.2 | NTU | No
FL | Hillsborough | 33572 | Big Bend Station | Tampa Electric Company (TECO) | B-51 | 27.7995 | -82.3922 | Intermediate | 2010-05-19 | Aluminum (Total) |  | 0.226 | mg/L | No
FL | Hillsborough | 33572 | Big Bend Station | Tampa Electric Company (TECO) | B-51 | 27.7995 | -82.3922 | Intermediate | 2010-05-19 | Antimony (Total) | < | 0.0012 | mg/L | No |  | 0.006 | mg/L | MCL
FL | Hillsborough | 33572 | Big Bend Station | Tampa Electric Company (TECO) | B-51 | 27.7995 | -82.3922 | Intermediate | 2010-05-19 | Arsenic (Total) |  | 0.00459 | mg/L | No |  | 0.01 | mg/L | MCL
FL | Hillsborough | 33572 | Big Bend Station | Tampa Electric Company (TECO) | B-51 | 27.7995 | -82.3922 | Intermediate | 2010-05-19 | Boron (Total) |  | 19.86 | mg/L | Yes | 6.62 | 3 | mg/L | CHA
FL | Hillsborough | 33572 | Big Bend Station | Tampa Electric Company (TECO) | B-51 | 27.7995 | -82.3922 | Intermediate | 2010-05-19 | Chloride (Total) |  | 1500 | mg/L | No
FL | Hillsborough | 33572 | Big Bend Station | Tampa Electric Company (TECO) | B-51 | 27.7995 | -82.3922 | Intermediate | 2010-05-19 | Fluoride (Total) | < | 0.1 | mg/L | No |  | 4 | mg/L | MCL
FL | Hillsborough | 33572 | Big Bend Station | Tampa Electric Company (TECO) | B-51 | 27.7995 | -82.3922 | Intermediate | 2010-05-19 | Gross Alpha Particle |  | 75 | pCi/l | Yes | 5 | 15 | pCi/L | MCL
FL | Hillsborough | 33572 | Big Bend Station | Tampa Electric Company (TECO) | B-51 | 27.7995 | -82.3922 | Intermediate | 2010-05-19 | Iron (Total) |  | 1.789 | mg/L | No
FL | Hillsborough | 33572 | Big Bend Station | Tampa Electric Company (TECO) | B-51 | 27.7995 | -82.3922 | Intermediate | 2010-05-19 | Lead (Total) | < | 0.00016 | mg/L | No |  | 0.015 | mg/L | MCL
FL | Hillsborough | 33572 | Big Bend Station | Tampa Electric Company (TECO) | B-51 | 27.7995 | -82.3922 | Intermediate | 2010-05-19 | Manganese (Total) |  | 0.0977 | mg/L | No |  | 0.3 | mg/L | LHA
FL | Hillsborough | 33572 | Big Bend Station | Tampa Electric Company (TECO) | B-51 | 27.7995 | -82.3922 | Intermediate | 2010-05-19 | Molybdenum (Total) |  | 0.00324 | mg/L | No |  | 0.04 | mg/L | LHA
FL | Hillsborough | 33572 | Big Bend Station | Tampa Electric Company (TECO) | B-51 | 27.7995 | -82.3922 | Intermediate | 2010-05-19 | Nitrate (as N) | < | 0.1 | mg/L | No |  | 10 | mg/L | MCL
FL | Hillsborough | 33572 | Big Bend Station | Tampa Electric Company (TECO) | B-51 | 27.7995 | -82.3922 | Intermediate | 2010-05-19 | pH |  | 6.6 | SU | No
FL | Hillsborough | 33572 | Big Bend Station | Tampa Electric Company (TECO) | B-51 | 27.7995 | -82.3922 | Intermediate | 2010-05-19 | Sodium (Total) |  | 646 | mg/L | No
FL | Hillsborough | 33572 | Big Bend Station | Tampa Electric Company (TECO) | B-51 | 27.7995 | -82.3922 | Intermediate | 2010-05-19 | Sulfate (Total) |  | 1610 | mg/L | Yes | 3.22 | 500 | mg/L | DWA
FL | Hillsborough | 33572 | Big Bend Station | Tampa Electric Company (TECO) | B-51 | 27.7995 | -82.3922 | Intermediate | 2010-05-19 | Thallium (Total) | < | 2e-05 | mg/L | No |  | 0.002 | mg/L | MCL
FL | Hillsborough | 33572 | Big Bend Station | Tampa Electric Company (TECO) | B-51 | 27.7995 | -82.3922 | Intermediate | 2010-05-19 | Total Dissolved Solids |  | 4760 | mg/L | No
FL | Hillsborough | 33572 | Big Bend Station | Tampa Electric Company (TECO) | B-51 | 27.7995 | -82.3922 | Intermediate | 2010-05-19 | Turbidity |  | 3.3 | NTU | No
FL | Hillsborough | 33572 | Big Bend Station | Tampa Electric Company (TECO) | B-51 | 27.7995 | -82.3922 | Intermediate | 2010-08-18 | Aluminum (Total) |  | 0.1676 | mg/L | No
FL | Hillsborough | 33572 | Big Bend Station | Tampa Electric Company (TECO) | B-51 | 27.7995 | -82.3922 | Intermediate | 2010-08-18 | Antimony (Total) | < | 0.0006 | mg/L | No |  | 0.006 | mg/L | MCL
FL | Hillsborough | 33572 | Big Bend Station | Tampa Electric Company (TECO) | B-51 | 27.7995 | -82.3922 | Intermediate | 2010-08-18 | Arsenic (Total) |  | 0.00466 | mg/L | No |  | 0.01 | mg/L | MCL
FL | Hillsborough | 33572 | Big Bend Station | Tampa Electric Company (TECO) | B-51 | 27.7995 | -82.3922 | Intermediate | 2010-08-18 | Boron (Total) |  | 28.9 | mg/L | Yes | 9.6333 | 3 | mg/L | CHA
FL | Hillsborough | 33572 | Big Bend Station | Tampa Electric Company (TECO) | B-51 | 27.7995 | -82.3922 | Intermediate | 2010-08-18 | Chloride (Total) |  | 1420 | mg/L | No
FL | Hillsborough | 33572 | Big Bend Station | Tampa Electric Company (TECO) | B-51 | 27.7995 | -82.3922 | Intermediate | 2010-08-18 | Fluoride (Total) |  | 0.15 | mg/L | No |  | 4 | mg/L | MCL
FL | Hillsborough | 33572 | Big Bend Station | Tampa Electric Company (TECO) | B-51 | 27.7995 | -82.3922 | Intermediate | 2010-08-18 | Gross Alpha Particle |  | 52 | pCi/l | Yes | 3.4667 | 15 | pCi/L | MCL
FL | Hillsborough | 33572 | Big Bend Station | Tampa Electric Company (TECO) | B-51 | 27.7995 | -82.3922 | Intermediate | 2010-08-18 | Iron (Total) |  | 1.88 | mg/L | No
FL | Hillsborough | 33572 | Big Bend Station | Tampa Electric Company (TECO) | B-51 | 27.7995 | -82.3922 | Intermediate | 2010-08-18 | Lead (Total) | < | 8e-05 | mg/L | No |  | 0.015 | mg/L | MCL
FL | Hillsborough | 33572 | Big Bend Station | Tampa Electric Company (TECO) | B-51 | 27.7995 | -82.3922 | Intermediate | 2010-08-18 | Manganese (Total) |  | 0.1009 | mg/L | No |  | 0.3 | mg/L | LHA
FL | Hillsborough | 33572 | Big Bend Station | Tampa Electric Company (TECO) | B-51 | 27.7995 | -82.3922 | Intermediate | 2010-08-18 | Molybdenum (Total) |  | 0.004 | mg/L | No |  | 0.04 | mg/L | LHA
FL | Hillsborough | 33572 | Big Bend Station | Tampa Electric Company (TECO) | B-51 | 27.7995 | -82.3922 | Intermediate | 2010-08-18 | Nitrate (as N) | < | 0.02 | mg/L | No |  | 10 | mg/L | MCL
FL | Hillsborough | 33572 | Big Bend Station | Tampa Electric Company (TECO) | B-51 | 27.7995 | -82.3922 | Intermediate | 2010-08-18 | pH |  | 6.6 | SU | No
FL | Hillsborough | 33572 | Big Bend Station | Tampa Electric Company (TECO) | B-51 | 27.7995 | -82.3922 | Intermediate | 2010-08-18 | Sodium (Total) |  | 628 | mg/L | No
FL | Hillsborough | 33572 | Big Bend Station | Tampa Electric Company (TECO) | B-51 | 27.7995 | -82.3922 | Intermediate | 2010-08-18 | Sulfate (Total) |  | 1530 | mg/L | Yes | 3.06 | 500 | mg/L | DWA
FL | Hillsborough | 33572 | Big Bend Station | Tampa Electric Company (TECO) | B-51 | 27.7995 | -82.3922 | Intermediate | 2010-08-18 | Thallium (Total) | < | 1e-05 | mg/L | No |  | 0.002 | mg/L | MCL
FL | Hillsborough | 33572 | Big Bend Station | Tampa Electric Company (TECO) | B-51 | 27.7995 | -82.3922 | Intermediate | 2010-08-18 | Total Dissolved Solids |  | 4670 | mg/L | No
FL | Hillsborough | 33572 | Big Bend Station | Tampa Electric Company (TECO) | B-51 | 27.7995 | -82.3922 | Intermediate | 2010-08-18 | Turbidity |  | 1.1 | NTU | No
FL | Hillsborough | 33572 | Big Bend Station | Tampa Electric Company (TECO) | B-51 | 27.7995 | -82.3922 | Intermediate | 2010-11-16 | Aluminum (Total) |  | 0.17 | mg/L | No
FL | Hillsborough | 33572 | Big Bend Station | Tampa Electric Company (TECO) | B-51 | 27.7995 | -82.3922 | Intermediate | 2010-11-16 | Antimony (Total) | < | 0.003 | mg/L | No |  | 0.006 | mg/L | MCL
FL | Hillsborough | 33572 | Big Bend Station | Tampa Electric Company (TECO) | B-51 | 27.7995 | -82.3922 | Intermediate | 2010-11-16 | Arsenic (Total) |  | 0.00208 | mg/L | No |  | 0.01 | mg/L | MCL
FL | Hillsborough | 33572 | Big Bend Station | Tampa Electric Company (TECO) | B-51 | 27.7995 | -82.3922 | Intermediate | 2010-11-16 | Boron (Total) |  | 26.88 | mg/L | Yes | 8.96 | 3 | mg/L | CHA
FL | Hillsborough | 33572 | Big Bend Station | Tampa Electric Company (TECO) | B-51 | 27.7995 | -82.3922 | Intermediate | 2010-11-16 | Chloride (Total) |  | 1430 | mg/L | No
FL | Hillsborough | 33572 | Big Bend Station | Tampa Electric Company (TECO) | B-51 | 27.7995 | -82.3922 | Intermediate | 2010-11-16 | Fluoride (Total) |  | 0.08 | mg/L | No |  | 4 | mg/L | MCL
FL | Hillsborough | 33572 | Big Bend Station | Tampa Electric Company (TECO) | B-51 | 27.7995 | -82.3922 | Intermediate | 2010-11-16 | Gross Alpha Particle |  | 78 | pCi/L | Yes | 5.2 | 15 | pCi/L | MCL
FL | Hillsborough | 33572 | Big Bend Station | Tampa Electric Company (TECO) | B-51 | 27.7995 | -82.3922 | Intermediate | 2010-11-16 | Iron (Total) |  | 1.66 | mg/L | No
FL | Hillsborough | 33572 | Big Bend Station | Tampa Electric Company (TECO) | B-51 | 27.7995 | -82.3922 | Intermediate | 2010-11-16 | Lead (Total) | < | 0.0004 | mg/L | No |  | 0.015 | mg/L | MCL
FL | Hillsborough | 33572 | Big Bend Station | Tampa Electric Company (TECO) | B-51 | 27.7995 | -82.3922 | Intermediate | 2010-11-16 | Manganese (Total) |  | 0.117 | mg/L | No |  | 0.3 | mg/L | LHA
FL | Hillsborough | 33572 | Big Bend Station | Tampa Electric Company (TECO) | B-51 | 27.7995 | -82.3922 | Intermediate | 2010-11-16 | Molybdenum (Total) |  | 0.0044 | mg/L | No |  | 0.04 | mg/L | LHA
FL | Hillsborough | 33572 | Big Bend Station | Tampa Electric Company (TECO) | B-51 | 27.7995 | -82.3922 | Intermediate | 2010-11-16 | Nitrate (as N) | < | 0.02 | mg/L | No |  | 10 | mg/L | MCL
FL | Hillsborough | 33572 | Big Bend Station | Tampa Electric Company (TECO) | B-51 | 27.7995 | -82.3922 | Intermediate | 2010-11-16 | pH |  | 6.5 | SU | No
FL | Hillsborough | 33572 | Big Bend Station | Tampa Electric Company (TECO) | B-51 | 27.7995 | -82.3922 | Intermediate | 2010-11-16 | Sodium (Total) |  | 698 | mg/L | No
FL | Hillsborough | 33572 | Big Bend Station | Tampa Electric Company (TECO) | B-51 | 27.7995 | -82.3922 | Intermediate | 2010-11-16 | Sulfate (Total) |  | 1550 | mg/L | Yes | 3.1 | 500 | mg/L | DWA
FL | Hillsborough | 33572 | Big Bend Station | Tampa Electric Company (TECO) | B-51 | 27.7995 | -82.3922 | Intermediate | 2010-11-16 | Thallium (Total) | < | 0.0005 | mg/L | No |  | 0.002 | mg/L | MCL
FL | Hillsborough | 33572 | Big Bend Station | Tampa Electric Company (TECO) | B-51 | 27.7995 | -82.3922 | Intermediate | 2010-11-16 | Total Dissolved Solids |  | 4660 | mg/L | No
FL | Hillsborough | 33572 | Big Bend Station | Tampa Electric Company (TECO) | B-51 | 27.7995 | -82.3922 | Intermediate | 2010-11-16 | Turbidity |  | 0.5 | NTU | No
FL | Hillsborough | 33572 | Big Bend Station | Tampa Electric Company (TECO) | B-51 | 27.7995 | -82.3922 | Intermediate | 2011-02-09 | Aluminum (Total) |  | 0.1772 | mg/L | No
FL | Hillsborough | 33572 | Big Bend Station | Tampa Electric Company (TECO) | B-51 | 27.7995 | -82.3922 | Intermediate | 2011-02-09 | Antimony (Total) | < | 0.0006 | mg/L | No |  | 0.006 | mg/L | MCL
FL | Hillsborough | 33572 | Big Bend Station | Tampa Electric Company (TECO) | B-51 | 27.7995 | -82.3922 | Intermediate | 2011-02-09 | Arsenic (Total) |  | 0.00312 | mg/L | No |  | 0.01 | mg/L | MCL
FL | Hillsborough | 33572 | Big Bend Station | Tampa Electric Company (TECO) | B-51 | 27.7995 | -82.3922 | Intermediate | 2011-02-09 | Boron (Total) |  | 21.2 | mg/L | Yes | 7.0667 | 3 | mg/L | CHA
FL | Hillsborough | 33572 | Big Bend Station | Tampa Electric Company (TECO) | B-51 | 27.7995 | -82.3922 | Intermediate | 2011-02-09 | Chloride (Total) |  | 1400 | mg/L | No
FL | Hillsborough | 33572 | Big Bend Station | Tampa Electric Company (TECO) | B-51 | 27.7995 | -82.3922 | Intermediate | 2011-02-09 | Fluoride (Total) |  | 0.08 | mg/L | No |  | 4 | mg/L | MCL
FL | Hillsborough | 33572 | Big Bend Station | Tampa Electric Company (TECO) | B-51 | 27.7995 | -82.3922 | Intermediate | 2011-02-09 | Gross Alpha Particle |  | 71 | pCi/L | Yes | 4.7333 | 15 | pCi/L | MCL
FL | Hillsborough | 33572 | Big Bend Station | Tampa Electric Company (TECO) | B-51 | 27.7995 | -82.3922 | Intermediate | 2011-02-09 | Iron (Total) |  | 3.46 | mg/L | No
FL | Hillsborough | 33572 | Big Bend Station | Tampa Electric Company (TECO) | B-51 | 27.7995 | -82.3922 | Intermediate | 2011-02-09 | Lead (Total) |  | 0.00011 | mg/L | No |  | 0.015 | mg/L | MCL
FL | Hillsborough | 33572 | Big Bend Station | Tampa Electric Company (TECO) | B-51 | 27.7995 | -82.3922 | Intermediate | 2011-02-09 | Manganese (Total) |  | 0.1021 | mg/L | No |  | 0.3 | mg/L | LHA
FL | Hillsborough | 33572 | Big Bend Station | Tampa Electric Company (TECO) | B-51 | 27.7995 | -82.3922 | Intermediate | 2011-02-09 | Molybdenum (Total) |  | 0.0037 | mg/L | No |  | 0.04 | mg/L | LHA
FL | Hillsborough | 33572 | Big Bend Station | Tampa Electric Company (TECO) | B-51 | 27.7995 | -82.3922 | Intermediate | 2011-02-09 | Nitrate (as N) | < | 0.02 | mg/L | No |  | 10 | mg/L | MCL
FL | Hillsborough | 33572 | Big Bend Station | Tampa Electric Company (TECO) | B-51 | 27.7995 | -82.3922 | Intermediate | 2011-02-09 | pH |  | 6.6 | SU | No
FL | Hillsborough | 33572 | Big Bend Station | Tampa Electric Company (TECO) | B-51 | 27.7995 | -82.3922 | Intermediate | 2011-02-09 | Sodium (Total) |  | 691 | mg/L | No
FL | Hillsborough | 33572 | Big Bend Station | Tampa Electric Company (TECO) | B-51 | 27.7995 | -82.3922 | Intermediate | 2011-02-09 | Sulfate (Total) |  | 1490 | mg/L | Yes | 2.98 | 500 | mg/L | DWA
FL | Hillsborough | 33572 | Big Bend Station | Tampa Electric Company (TECO) | B-51 | 27.7995 | -82.3922 | Intermediate | 2011-02-09 | Thallium (Total) | < | 0.0001 | mg/L | No |  | 0.002 | mg/L | MCL
FL | Hillsborough | 33572 | Big Bend Station | Tampa Electric Company (TECO) | B-51 | 27.7995 | -82.3922 | Intermediate | 2011-02-09 | Total Dissolved Solids |  | 4620 | mg/L | No
FL | Hillsborough | 33572 | Big Bend Station | Tampa Electric Company (TECO) | B-51 | 27.7995 | -82.3922 | Intermediate | 2011-02-09 | Turbidity |  | 3.4 | NTU | No
FL | Hillsborough | 33572 | Big Bend Station | Tampa Electric Company (TECO) | B-51 | 27.7995 | -82.3922 | Intermediate | 2011-05-11 | Aluminum (Total) |  | 0.0409 | mg/L | No
FL | Hillsborough | 33572 | Big Bend Station | Tampa Electric Company (TECO) | B-51 | 27.7995 | -82.3922 | Intermediate | 2011-05-11 | Antimony (Total) |  | 0.0006 | mg/L | No |  | 0.006 | mg/L | MCL
FL | Hillsborough | 33572 | Big Bend Station | Tampa Electric Company (TECO) | B-51 | 27.7995 | -82.3922 | Intermediate | 2011-05-11 | Arsenic (Total) |  | 0.00409 | mg/L | No |  | 0.01 | mg/L | MCL
FL | Hillsborough | 33572 | Big Bend Station | Tampa Electric Company (TECO) | B-51 | 27.7995 | -82.3922 | Intermediate | 2011-05-11 | Boron (Total) |  | 30.4 | mg/L | Yes | 10.1333 | 3 | mg/L | CHA
FL | Hillsborough | 33572 | Big Bend Station | Tampa Electric Company (TECO) | B-51 | 27.7995 | -82.3922 | Intermediate | 2011-05-11 | Chloride (Total) |  | 1350 | mg/L | No
FL | Hillsborough | 33572 | Big Bend Station | Tampa Electric Company (TECO) | B-51 | 27.7995 | -82.3922 | Intermediate | 2011-05-11 | Fluoride (Total) |  | 0.1 | mg/L | No |  | 4 | mg/L | MCL
FL | Hillsborough | 33572 | Big Bend Station | Tampa Electric Company (TECO) | B-51 | 27.7995 | -82.3922 | Intermediate | 2011-05-11 | Gross Alpha Particle |  | 89 | pCi/L | Yes | 5.9333 | 15 | pCi/L | MCL
FL | Hillsborough | 33572 | Big Bend Station | Tampa Electric Company (TECO) | B-51 | 27.7995 | -82.3922 | Intermediate | 2011-05-11 | Iron (Total) |  | 2.02 | mg/L | No
FL | Hillsborough | 33572 | Big Bend Station | Tampa Electric Company (TECO) | B-51 | 27.7995 | -82.3922 | Intermediate | 2011-05-11 | Lead (Total) |  | 0.000166 | mg/L | No |  | 0.015 | mg/L | MCL
FL | Hillsborough | 33572 | Big Bend Station | Tampa Electric Company (TECO) | B-51 | 27.7995 | -82.3922 | Intermediate | 2011-05-11 | Manganese (Total) |  | 0.118 | mg/L | No |  | 0.3 | mg/L | LHA
FL | Hillsborough | 33572 | Big Bend Station | Tampa Electric Company (TECO) | B-51 | 27.7995 | -82.3922 | Intermediate | 2011-05-11 | Molybdenum (Total) |  | 0.00457 | mg/L | No |  | 0.04 | mg/L | LHA
FL | Hillsborough | 33572 | Big Bend Station | Tampa Electric Company (TECO) | B-51 | 27.7995 | -82.3922 | Intermediate | 2011-05-11 | Nitrate (as N) |  | 0.1 | mg/L | No |  | 10 | mg/L | MCL
FL | Hillsborough | 33572 | Big Bend Station | Tampa Electric Company (TECO) | B-51 | 27.7995 | -82.3922 | Intermediate | 2011-05-11 | pH |  | 6.6 | SU | No
FL | Hillsborough | 33572 | Big Bend Station | Tampa Electric Company (TECO) | B-51 | 27.7995 | -82.3922 | Intermediate | 2011-05-11 | Sodium (Total) |  | 669 | mg/L | No
FL | Hillsborough | 33572 | Big Bend Station | Tampa Electric Company (TECO) | B-51 | 27.7995 | -82.3922 | Intermediate | 2011-05-11 | Sulfate (Total) |  | 1500 | mg/L | Yes | 3 | 500 | mg/L | DWA
FL | Hillsborough | 33572 | Big Bend Station | Tampa Electric Company (TECO) | B-51 | 27.7995 | -82.3922 | Intermediate | 2011-05-11 | Thallium (Total) |  | 0.000146 | mg/L | No |  | 0.002 | mg/L | MCL
FL | Hillsborough | 33572 | Big Bend Station | Tampa Electric Company (TECO) | B-51 | 27.7995 | -82.3922 | Intermediate | 2011-05-11 | Total Dissolved Solids |  | 4730 | mg/L | No
FL | Hillsborough | 33572 | Big Bend Station | Tampa Electric Company (TECO) | B-51 | 27.7995 | -82.3922 | Intermediate | 2011-05-11 | Turbidity |  | 0.8 | NTU | No
FL | Hillsborough | 33572 | Big Bend Station | Tampa Electric Company (TECO) | B-51 | 27.7995 | -82.3922 | Intermediate | 2011-08-23 | Aluminum (Total) |  | 0.227 | mg/L | No
FL | Hillsborough | 33572 | Big Bend Station | Tampa Electric Company (TECO) | B-51 | 27.7995 | -82.3922 | Intermediate | 2011-08-23 | Antimony (Total) |  | 0.0006 | mg/L | No |  | 0.006 | mg/L | MCL
FL | Hillsborough | 33572 | Big Bend Station | Tampa Electric Company (TECO) | B-51 | 27.7995 | -82.3922 | Intermediate | 2011-08-23 | Arsenic (Total) |  | 0.00756 | mg/L | No |  | 0.01 | mg/L | MCL
FL | Hillsborough | 33572 | Big Bend Station | Tampa Electric Company (TECO) | B-51 | 27.7995 | -82.3922 | Intermediate | 2011-08-23 | Boron (Total) |  | 21.1 | mg/L | Yes | 7.0333 | 3 | mg/L | CHA
FL | Hillsborough | 33572 | Big Bend Station | Tampa Electric Company (TECO) | B-51 | 27.7995 | -82.3922 | Intermediate | 2011-08-23 | Chloride (Total) |  | 1530 | mg/L | No
FL | Hillsborough | 33572 | Big Bend Station | Tampa Electric Company (TECO) | B-51 | 27.7995 | -82.3922 | Intermediate | 2011-08-23 | Fluoride (Total) |  | 0.124 | mg/L | No |  | 4 | mg/L | MCL
FL | Hillsborough | 33572 | Big Bend Station | Tampa Electric Company (TECO) | B-51 | 27.7995 | -82.3922 | Intermediate | 2011-08-23 | Gross Alpha Particle |  | 58 | pCi/L | Yes | 3.8667 | 15 | pCi/L | MCL
FL | Hillsborough | 33572 | Big Bend Station | Tampa Electric Company (TECO) | B-51 | 27.7995 | -82.3922 | Intermediate | 2011-08-23 | Iron (Total) |  | 4 | mg/L | No
FL | Hillsborough | 33572 | Big Bend Station | Tampa Electric Company (TECO) | B-51 | 27.7995 | -82.3922 | Intermediate | 2011-08-23 | Lead (Total) |  | 8e-05 | mg/L | No |  | 0.015 | mg/L | MCL
FL | Hillsborough | 33572 | Big Bend Station | Tampa Electric Company (TECO) | B-51 | 27.7995 | -82.3922 | Intermediate | 2011-08-23 | Manganese (Total) |  | 0.0949 | mg/L | No |  | 0.3 | mg/L | LHA
FL | Hillsborough | 33572 | Big Bend Station | Tampa Electric Company (TECO) | B-51 | 27.7995 | -82.3922 | Intermediate | 2011-08-23 | Molybdenum (Total) |  | 0.00418 | mg/L | No |  | 0.04 | mg/L | LHA
FL | Hillsborough | 33572 | Big Bend Station | Tampa Electric Company (TECO) | B-51 | 27.7995 | -82.3922 | Intermediate | 2011-08-23 | Nitrate (as N) |  | 0.02 | mg/L | No |  | 10 | mg/L | MCL
FL | Hillsborough | 33572 | Big Bend Station | Tampa Electric Company (TECO) | B-51 | 27.7995 | -82.3922 | Intermediate | 2011-08-23 | pH |  | 6.4 | SU | No
FL | Hillsborough | 33572 | Big Bend Station | Tampa Electric Company (TECO) | B-51 | 27.7995 | -82.3922 | Intermediate | 2011-08-23 | Sodium (Total) |  | 776 | mg/L | No
FL | Hillsborough | 33572 | Big Bend Station | Tampa Electric Company (TECO) | B-51 | 27.7995 | -82.3922 | Intermediate | 2011-08-23 | Sulfate (Total) |  | 1280 | mg/L | Yes | 2.56 | 500 | mg/L | DWA
FL | Hillsborough | 33572 | Big Bend Station | Tampa Electric Company (TECO) | B-51 | 27.7995 | -82.3922 | Intermediate | 2011-08-23 | Thallium (Total) |  | 0.0001 | mg/L | No |  | 0.002 | mg/L | MCL
FL | Hillsborough | 33572 | Big Bend Station | Tampa Electric Company (TECO) | B-51 | 27.7995 | -82.3922 | Intermediate | 2011-08-23 | Total Dissolved Solids |  | 4870 | mg/L | No
FL | Hillsborough | 33572 | Big Bend Station | Tampa Electric Company (TECO) | B-51 | 27.7995 | -82.3922 | Intermediate | 2011-08-23 | Turbidity |  | 1.74 | NTU | No
FL | Hillsborough | 33572 | Big Bend Station | Tampa Electric Company (TECO) | B-51 | 27.7995 | -82.3922 | Intermediate | 2011-11-10 | Aluminum (Total) |  | 0.19 | mg/L | No
FL | Hillsborough | 33572 | Big Bend Station | Tampa Electric Company (TECO) | B-51 | 27.7995 | -82.3922 | Intermediate | 2011-11-10 | Antimony (Total) |  | 0.0006 | mg/L | No |  | 0.006 | mg/L | MCL
FL | Hillsborough | 33572 | Big Bend Station | Tampa Electric Company (TECO) | B-51 | 27.7995 | -82.3922 | Intermediate | 2011-11-10 | Arsenic (Total) |  | 0.0046 | mg/L | No |  | 0.01 | mg/L | MCL
FL | Hillsborough | 33572 | Big Bend Station | Tampa Electric Company (TECO) | B-51 | 27.7995 | -82.3922 | Intermediate | 2011-11-10 | Boron (Total) |  | 31.8 | mg/L | Yes | 10.6 | 3 | mg/L | CHA
FL | Hillsborough | 33572 | Big Bend Station | Tampa Electric Company (TECO) | B-51 | 27.7995 | -82.3922 | Intermediate | 2011-11-10 | Chloride (Total) |  | 1370 | mg/L | No
FL | Hillsborough | 33572 | Big Bend Station | Tampa Electric Company (TECO) | B-51 | 27.7995 | -82.3922 | Intermediate | 2011-11-10 | Fluoride (Total) |  | 0.03 | mg/L | No |  | 4 | mg/L | MCL
FL | Hillsborough | 33572 | Big Bend Station | Tampa Electric Company (TECO) | B-51 | 27.7995 | -82.3922 | Intermediate | 2011-11-10 | Gross Alpha Particle |  | 62 | pCi/L | Yes | 4.1333 | 15 | pCi/L | MCL
FL | Hillsborough | 33572 | Big Bend Station | Tampa Electric Company (TECO) | B-51 | 27.7995 | -82.3922 | Intermediate | 2011-11-10 | Iron (Total) |  | 2.58 | mg/L | No
FL | Hillsborough | 33572 | Big Bend Station | Tampa Electric Company (TECO) | B-51 | 27.7995 | -82.3922 | Intermediate | 2011-11-10 | Lead (Total) |  | 8e-05 | mg/L | No |  | 0.015 | mg/L | MCL
FL | Hillsborough | 33572 | Big Bend Station | Tampa Electric Company (TECO) | B-51 | 27.7995 | -82.3922 | Intermediate | 2011-11-10 | Manganese (Total) |  | 0.115 | mg/L | No |  | 0.3 | mg/L | LHA
FL | Hillsborough | 33572 | Big Bend Station | Tampa Electric Company (TECO) | B-51 | 27.7995 | -82.3922 | Intermediate | 2011-11-10 | Molybdenum (Total) |  | 0.00437 | mg/L | No |  | 0.04 | mg/L | LHA
FL | Hillsborough | 33572 | Big Bend Station | Tampa Electric Company (TECO) | B-51 | 27.7995 | -82.3922 | Intermediate | 2011-11-10 | Nitrate (as N) |  | 0.02 | mg/L | No |  | 10 | mg/L | MCL
FL | Hillsborough | 33572 | Big Bend Station | Tampa Electric Company (TECO) | B-51 | 27.7995 | -82.3922 | Intermediate | 2011-11-10 | pH |  | 6.75 | SU | No
FL | Hillsborough | 33572 | Big Bend Station | Tampa Electric Company (TECO) | B-51 | 27.7995 | -82.3922 | Intermediate | 2011-11-10 | Sodium (Total) |  | 749 | mg/L | No
FL | Hillsborough | 33572 | Big Bend Station | Tampa Electric Company (TECO) | B-51 | 27.7995 | -82.3922 | Intermediate | 2011-11-10 | Sulfate (Total) |  | 1510 | mg/L | Yes | 3.02 | 500 | mg/L | DWA
FL | Hillsborough | 33572 | Big Bend Station | Tampa Electric Company (TECO) | B-51 | 27.7995 | -82.3922 | Intermediate | 2011-11-10 | Thallium (Total) |  | 0.0003 | mg/L | No |  | 0.002 | mg/L | MCL
FL | Hillsborough | 33572 | Big Bend Station | Tampa Electric Company (TECO) | B-51 | 27.7995 | -82.3922 | Intermediate | 2011-11-10 | Total Dissolved Solids |  | 5360 | mg/L | No
FL | Hillsborough | 33572 | Big Bend Station | Tampa Electric Company (TECO) | B-51 | 27.7995 | -82.3922 | Intermediate | 2011-11-10 | Turbidity |  | 0.49 | NTU | No
FL | Hillsborough | 33572 | Big Bend Station | Tampa Electric Company (TECO) | B-52 | 27.7987 | -82.392 | Intermediate | 2010-02-16 | Aluminum (Total) |  | 0.4184 | mg/L | No
FL | Hillsborough | 33572 | Big Bend Station | Tampa Electric Company (TECO) | B-52 | 27.7987 | -82.392 | Intermediate | 2010-02-16 | Antimony (Total) | < | 0.0006 | mg/L | No |  | 0.006 | mg/L | MCL
FL | Hillsborough | 33572 | Big Bend Station | Tampa Electric Company (TECO) | B-52 | 27.7987 | -82.392 | Intermediate | 2010-02-16 | Arsenic (Total) |  | 0.01607 | mg/L | Yes | 1.607 | 0.01 | mg/L | MCL
FL | Hillsborough | 33572 | Big Bend Station | Tampa Electric Company (TECO) | B-52 | 27.7987 | -82.392 | Intermediate | 2010-02-16 | Boron (Total) |  | 25.9 | mg/L | Yes | 8.6333 | 3 | mg/L | CHA
FL | Hillsborough | 33572 | Big Bend Station | Tampa Electric Company (TECO) | B-52 | 27.7987 | -82.392 | Intermediate | 2010-02-16 | Chloride (Total) |  | 671 | mg/L | No
FL | Hillsborough | 33572 | Big Bend Station | Tampa Electric Company (TECO) | B-52 | 27.7987 | -82.392 | Intermediate | 2010-02-16 | Fluoride (Total) |  | 0.22 | mg/L | No |  | 4 | mg/L | MCL
FL | Hillsborough | 33572 | Big Bend Station | Tampa Electric Company (TECO) | B-52 | 27.7987 | -82.392 | Intermediate | 2010-02-16 | Gross Alpha Particle |  | 27 | pCi/l | Yes | 1.8 | 15 | pCi/L | MCL
FL | Hillsborough | 33572 | Big Bend Station | Tampa Electric Company (TECO) | B-52 | 27.7987 | -82.392 | Intermediate | 2010-02-16 | Iron (Total) |  | 1.96 | mg/L | No
FL | Hillsborough | 33572 | Big Bend Station | Tampa Electric Company (TECO) | B-52 | 27.7987 | -82.392 | Intermediate | 2010-02-16 | Lead (Total) |  | 0.0003 | mg/L | No |  | 0.015 | mg/L | MCL
FL | Hillsborough | 33572 | Big Bend Station | Tampa Electric Company (TECO) | B-52 | 27.7987 | -82.392 | Intermediate | 2010-02-16 | Manganese (Total) |  | 0.02303 | mg/L | No |  | 0.3 | mg/L | LHA
FL | Hillsborough | 33572 | Big Bend Station | Tampa Electric Company (TECO) | B-52 | 27.7987 | -82.392 | Intermediate | 2010-02-16 | Molybdenum (Total) |  | 0.0091 | mg/L | No |  | 0.04 | mg/L | LHA
FL | Hillsborough | 33572 | Big Bend Station | Tampa Electric Company (TECO) | B-52 | 27.7987 | -82.392 | Intermediate | 2010-02-16 | Nitrate (as N) | < | 0.1 | mg/L | No |  | 10 | mg/L | MCL
FL | Hillsborough | 33572 | Big Bend Station | Tampa Electric Company (TECO) | B-52 | 27.7987 | -82.392 | Intermediate | 2010-02-16 | pH |  | 6.8 | SU | No
FL | Hillsborough | 33572 | Big Bend Station | Tampa Electric Company (TECO) | B-52 | 27.7987 | -82.392 | Intermediate | 2010-02-16 | Radium 226 & 228 (Total) |  | 13.9 | pCi/l | Yes | 2.78 | 5 | pCi/L | MCL
FL | Hillsborough | 33572 | Big Bend Station | Tampa Electric Company (TECO) | B-52 | 27.7987 | -82.392 | Intermediate | 2010-02-16 | Radium 226 (Total) |  | 13.4 | pCi/l | Yes | 2.68 | 5 | pCi/L | MCL
FL | Hillsborough | 33572 | Big Bend Station | Tampa Electric Company (TECO) | B-52 | 27.7987 | -82.392 | Intermediate | 2010-02-16 | Radium 228 (Total) |  | 0.5 | pCi/l | No |  | 5 | pCi/L | MCL
FL | Hillsborough | 33572 | Big Bend Station | Tampa Electric Company (TECO) | B-52 | 27.7987 | -82.392 | Intermediate | 2010-02-16 | Sodium (Total) |  | 339 | mg/L | No
FL | Hillsborough | 33572 | Big Bend Station | Tampa Electric Company (TECO) | B-52 | 27.7987 | -82.392 | Intermediate | 2010-02-16 | Sulfate (Total) |  | 1170 | mg/L | Yes | 2.34 | 500 | mg/L | DWA
FL | Hillsborough | 33572 | Big Bend Station | Tampa Electric Company (TECO) | B-52 | 27.7987 | -82.392 | Intermediate | 2010-02-16 | Thallium (Total) | < | 1e-05 | mg/L | No |  | 0.002 | mg/L | MCL
FL | Hillsborough | 33572 | Big Bend Station | Tampa Electric Company (TECO) | B-52 | 27.7987 | -82.392 | Intermediate | 2010-02-16 | Total Dissolved Solids |  | 7640 | mg/L | No
FL | Hillsborough | 33572 | Big Bend Station | Tampa Electric Company (TECO) | B-52 | 27.7987 | -82.392 | Intermediate | 2010-02-16 | Turbidity |  | 9.5 | NTU | No
FL | Hillsborough | 33572 | Big Bend Station | Tampa Electric Company (TECO) | B-52 | 27.7987 | -82.392 | Intermediate | 2010-05-19 | Aluminum (Total) |  | 0.24 | mg/L | No
FL | Hillsborough | 33572 | Big Bend Station | Tampa Electric Company (TECO) | B-52 | 27.7987 | -82.392 | Intermediate | 2010-05-19 | Antimony (Total) | < | 0.0012 | mg/L | No |  | 0.006 | mg/L | MCL
FL | Hillsborough | 33572 | Big Bend Station | Tampa Electric Company (TECO) | B-52 | 27.7987 | -82.392 | Intermediate | 2010-05-19 | Arsenic (Total) |  | 0.0229 | mg/L | Yes | 2.29 | 0.01 | mg/L | MCL
FL | Hillsborough | 33572 | Big Bend Station | Tampa Electric Company (TECO) | B-52 | 27.7987 | -82.392 | Intermediate | 2010-05-19 | Boron (Total) |  | 28.1 | mg/L | Yes | 9.3667 | 3 | mg/L | CHA
FL | Hillsborough | 33572 | Big Bend Station | Tampa Electric Company (TECO) | B-52 | 27.7987 | -82.392 | Intermediate | 2010-05-19 | Chloride (Total) |  | 910 | mg/L | No
FL | Hillsborough | 33572 | Big Bend Station | Tampa Electric Company (TECO) | B-52 | 27.7987 | -82.392 | Intermediate | 2010-05-19 | Fluoride (Total) |  | 0.33 | mg/L | No |  | 4 | mg/L | MCL
FL | Hillsborough | 33572 | Big Bend Station | Tampa Electric Company (TECO) | B-52 | 27.7987 | -82.392 | Intermediate | 2010-05-19 | Gross Alpha Particle |  | 39 | pCi/l | Yes | 2.6 | 15 | pCi/L | MCL
FL | Hillsborough | 33572 | Big Bend Station | Tampa Electric Company (TECO) | B-52 | 27.7987 | -82.392 | Intermediate | 2010-05-19 | Iron (Total) |  | 5.411 | mg/L | No
FL | Hillsborough | 33572 | Big Bend Station | Tampa Electric Company (TECO) | B-52 | 27.7987 | -82.392 | Intermediate | 2010-05-19 | Lead (Total) | < | 0.00016 | mg/L | No |  | 0.015 | mg/L | MCL
FL | Hillsborough | 33572 | Big Bend Station | Tampa Electric Company (TECO) | B-52 | 27.7987 | -82.392 | Intermediate | 2010-05-19 | Manganese (Total) |  | 0.0583 | mg/L | No |  | 0.3 | mg/L | LHA
FL | Hillsborough | 33572 | Big Bend Station | Tampa Electric Company (TECO) | B-52 | 27.7987 | -82.392 | Intermediate | 2010-05-19 | Molybdenum (Total) |  | 0.0105 | mg/L | No |  | 0.04 | mg/L | LHA
FL | Hillsborough | 33572 | Big Bend Station | Tampa Electric Company (TECO) | B-52 | 27.7987 | -82.392 | Intermediate | 2010-05-19 | Nitrate (as N) | < | 0.1 | mg/L | No |  | 10 | mg/L | MCL
FL | Hillsborough | 33572 | Big Bend Station | Tampa Electric Company (TECO) | B-52 | 27.7987 | -82.392 | Intermediate | 2010-05-19 | pH |  | 6.8 | SU | No
FL | Hillsborough | 33572 | Big Bend Station | Tampa Electric Company (TECO) | B-52 | 27.7987 | -82.392 | Intermediate | 2010-05-19 | Sodium (Total) |  | 359 | mg/L | No
FL | Hillsborough | 33572 | Big Bend Station | Tampa Electric Company (TECO) | B-52 | 27.7987 | -82.392 | Intermediate | 2010-05-19 | Sulfate (Total) |  | 1550 | mg/L | Yes | 3.1 | 500 | mg/L | DWA
FL | Hillsborough | 33572 | Big Bend Station | Tampa Electric Company (TECO) | B-52 | 27.7987 | -82.392 | Intermediate | 2010-05-19 | Thallium (Total) |  | 2e-05 | mg/L | No |  | 0.002 | mg/L | MCL
FL | Hillsborough | 33572 | Big Bend Station | Tampa Electric Company (TECO) | B-52 | 27.7987 | -82.392 | Intermediate | 2010-05-19 | Total Dissolved Solids |  | 3700 | mg/L | No
FL | Hillsborough | 33572 | Big Bend Station | Tampa Electric Company (TECO) | B-52 | 27.7987 | -82.392 | Intermediate | 2010-05-19 | Turbidity |  | 4.8 | NTU | No
FL | Hillsborough | 33572 | Big Bend Station | Tampa Electric Company (TECO) | B-52 | 27.7987 | -82.392 | Intermediate | 2010-08-18 | Aluminum (Total) |  | 0.1427 | mg/L | No
FL | Hillsborough | 33572 | Big Bend Station | Tampa Electric Company (TECO) | B-52 | 27.7987 | -82.392 | Intermediate | 2010-08-18 | Antimony (Total) | < | 0.0006 | mg/L | No |  | 0.006 | mg/L | MCL
FL | Hillsborough | 33572 | Big Bend Station | Tampa Electric Company (TECO) | B-52 | 27.7987 | -82.392 | Intermediate | 2010-08-18 | Arsenic (Total) |  | 0.03081 | mg/L | Yes | 3.081 | 0.01 | mg/L | MCL
FL | Hillsborough | 33572 | Big Bend Station | Tampa Electric Company (TECO) | B-52 | 27.7987 | -82.392 | Intermediate | 2010-08-18 | Boron (Total) |  | 28.2 | mg/L | Yes | 9.4 | 3 | mg/L | CHA
FL | Hillsborough | 33572 | Big Bend Station | Tampa Electric Company (TECO) | B-52 | 27.7987 | -82.392 | Intermediate | 2010-08-18 | Chloride (Total) |  | 778 | mg/L | No
FL | Hillsborough | 33572 | Big Bend Station | Tampa Electric Company (TECO) | B-52 | 27.7987 | -82.392 | Intermediate | 2010-08-18 | Fluoride (Total) |  | 0.32 | mg/L | No |  | 4 | mg/L | MCL
FL | Hillsborough | 33572 | Big Bend Station | Tampa Electric Company (TECO) | B-52 | 27.7987 | -82.392 | Intermediate | 2010-08-18 | Gross Alpha Particle |  | 22 | pCi/l | Yes | 1.4667 | 15 | pCi/L | MCL
FL | Hillsborough | 33572 | Big Bend Station | Tampa Electric Company (TECO) | B-52 | 27.7987 | -82.392 | Intermediate | 2010-08-18 | Iron (Total) |  | 6.27 | mg/L | No
FL | Hillsborough | 33572 | Big Bend Station | Tampa Electric Company (TECO) | B-52 | 27.7987 | -82.392 | Intermediate | 2010-08-18 | Lead (Total) | < | 8e-05 | mg/L | No |  | 0.015 | mg/L | MCL
FL | Hillsborough | 33572 | Big Bend Station | Tampa Electric Company (TECO) | B-52 | 27.7987 | -82.392 | Intermediate | 2010-08-18 | Manganese (Total) |  | 0.03678 | mg/L | No |  | 0.3 | mg/L | LHA
FL | Hillsborough | 33572 | Big Bend Station | Tampa Electric Company (TECO) | B-52 | 27.7987 | -82.392 | Intermediate | 2010-08-18 | Molybdenum (Total) |  | 0.0073 | mg/L | No |  | 0.04 | mg/L | LHA
FL | Hillsborough | 33572 | Big Bend Station | Tampa Electric Company (TECO) | B-52 | 27.7987 | -82.392 | Intermediate | 2010-08-18 | Nitrate (as N) | < | 0.02 | mg/L | No |  | 10 | mg/L | MCL
FL | Hillsborough | 33572 | Big Bend Station | Tampa Electric Company (TECO) | B-52 | 27.7987 | -82.392 | Intermediate | 2010-08-18 | pH |  | 6.7 | SU | No
FL | Hillsborough | 33572 | Big Bend Station | Tampa Electric Company (TECO) | B-52 | 27.7987 | -82.392 | Intermediate | 2010-08-18 | Sodium (Total) |  | 3350 | mg/L | No
FL | Hillsborough | 33572 | Big Bend Station | Tampa Electric Company (TECO) | B-52 | 27.7987 | -82.392 | Intermediate | 2010-08-18 | Sulfate (Total) |  | 1320 | mg/L | Yes | 2.64 | 500 | mg/L | DWA
FL | Hillsborough | 33572 | Big Bend Station | Tampa Electric Company (TECO) | B-52 | 27.7987 | -82.392 | Intermediate | 2010-08-18 | Thallium (Total) | < | 1e-05 | mg/L | No |  | 0.002 | mg/L | MCL
FL | Hillsborough | 33572 | Big Bend Station | Tampa Electric Company (TECO) | B-52 | 27.7987 | -82.392 | Intermediate | 2010-08-18 | Total Dissolved Solids |  | 3250 | mg/L | No
FL | Hillsborough | 33572 | Big Bend Station | Tampa Electric Company (TECO) | B-52 | 27.7987 | -82.392 | Intermediate | 2010-08-18 | Turbidity |  | 1.6 | NTU | No
FL | Hillsborough | 33572 | Big Bend Station | Tampa Electric Company (TECO) | B-52 | 27.7987 | -82.392 | Intermediate | 2010-11-16 | Aluminum (Total) |  | 0.132 | mg/L | No
FL | Hillsborough | 33572 | Big Bend Station | Tampa Electric Company (TECO) | B-52 | 27.7987 | -82.392 | Intermediate | 2010-11-16 | Antimony (Total) | < | 0.003 | mg/L | No |  | 0.006 | mg/L | MCL
FL | Hillsborough | 33572 | Big Bend Station | Tampa Electric Company (TECO) | B-52 | 27.7987 | -82.392 | Intermediate | 2010-11-16 | Arsenic (Total) |  | 0.0198 | mg/L | Yes | 1.98 | 0.01 | mg/L | MCL
FL | Hillsborough | 33572 | Big Bend Station | Tampa Electric Company (TECO) | B-52 | 27.7987 | -82.392 | Intermediate | 2010-11-16 | Boron (Total) |  | 17.09 | mg/L | Yes | 5.6967 | 3 | mg/L | CHA
FL | Hillsborough | 33572 | Big Bend Station | Tampa Electric Company (TECO) | B-52 | 27.7987 | -82.392 | Intermediate | 2010-11-16 | Chloride (Total) |  | 713 | mg/L | No
FL | Hillsborough | 33572 | Big Bend Station | Tampa Electric Company (TECO) | B-52 | 27.7987 | -82.392 | Intermediate | 2010-11-16 | Fluoride (Total) |  | 0.29 | mg/L | No |  | 4 | mg/L | MCL
FL | Hillsborough | 33572 | Big Bend Station | Tampa Electric Company (TECO) | B-52 | 27.7987 | -82.392 | Intermediate | 2010-11-16 | Gross Alpha Particle |  | 32 | pCi/L | Yes | 2.1333 | 15 | pCi/L | MCL
FL | Hillsborough | 33572 | Big Bend Station | Tampa Electric Company (TECO) | B-52 | 27.7987 | -82.392 | Intermediate | 2010-11-16 | Iron (Total) |  | 2.628 | mg/L | No
FL | Hillsborough | 33572 | Big Bend Station | Tampa Electric Company (TECO) | B-52 | 27.7987 | -82.392 | Intermediate | 2010-11-16 | Lead (Total) | < | 0.0004 | mg/L | No |  | 0.015 | mg/L | MCL
FL | Hillsborough | 33572 | Big Bend Station | Tampa Electric Company (TECO) | B-52 | 27.7987 | -82.392 | Intermediate | 2010-11-16 | Manganese (Total) |  | 0.0251 | mg/L | No |  | 0.3 | mg/L | LHA
FL | Hillsborough | 33572 | Big Bend Station | Tampa Electric Company (TECO) | B-52 | 27.7987 | -82.392 | Intermediate | 2010-11-16 | Molybdenum (Total) |  | 0.0056 | mg/L | No |  | 0.04 | mg/L | LHA
FL | Hillsborough | 33572 | Big Bend Station | Tampa Electric Company (TECO) | B-52 | 27.7987 | -82.392 | Intermediate | 2010-11-16 | Nitrate (as N) | < | 0.02 | mg/L | No |  | 10 | mg/L | MCL
FL | Hillsborough | 33572 | Big Bend Station | Tampa Electric Company (TECO) | B-52 | 27.7987 | -82.392 | Intermediate | 2010-11-16 | pH |  | 6.7 | SU | No
FL | Hillsborough | 33572 | Big Bend Station | Tampa Electric Company (TECO) | B-52 | 27.7987 | -82.392 | Intermediate | 2010-11-16 | Sodium (Total) |  | 334 | mg/L | No
FL | Hillsborough | 33572 | Big Bend Station | Tampa Electric Company (TECO) | B-52 | 27.7987 | -82.392 | Intermediate | 2010-11-16 | Sulfate (Total) |  | 1230 | mg/L | Yes | 2.46 | 500 | mg/L | DWA
FL | Hillsborough | 33572 | Big Bend Station | Tampa Electric Company (TECO) | B-52 | 27.7987 | -82.392 | Intermediate | 2010-11-16 | Thallium (Total) | < | 0.0005 | mg/L | No |  | 0.002 | mg/L | MCL
FL | Hillsborough | 33572 | Big Bend Station | Tampa Electric Company (TECO) | B-52 | 27.7987 | -82.392 | Intermediate | 2010-11-16 | Total Dissolved Solids |  | 2980 | mg/L | No
FL | Hillsborough | 33572 | Big Bend Station | Tampa Electric Company (TECO) | B-52 | 27.7987 | -82.392 | Intermediate | 2010-11-16 | Turbidity |  | 6 | NTU | No
FL | Hillsborough | 33572 | Big Bend Station | Tampa Electric Company (TECO) | B-52 | 27.7987 | -82.392 | Intermediate | 2011-02-09 | Aluminum (Total) |  | 0.1199 | mg/L | No
FL | Hillsborough | 33572 | Big Bend Station | Tampa Electric Company (TECO) | B-52 | 27.7987 | -82.392 | Intermediate | 2011-02-09 | Antimony (Total) | < | 0.0006 | mg/L | No |  | 0.006 | mg/L | MCL
FL | Hillsborough | 33572 | Big Bend Station | Tampa Electric Company (TECO) | B-52 | 27.7987 | -82.392 | Intermediate | 2011-02-09 | Arsenic (Total) |  | 0.0161 | mg/L | Yes | 1.61 | 0.01 | mg/L | MCL
FL | Hillsborough | 33572 | Big Bend Station | Tampa Electric Company (TECO) | B-52 | 27.7987 | -82.392 | Intermediate | 2011-02-09 | Boron (Total) |  | 14.9 | mg/L | Yes | 4.9667 | 3 | mg/L | CHA
FL | Hillsborough | 33572 | Big Bend Station | Tampa Electric Company (TECO) | B-52 | 27.7987 | -82.392 | Intermediate | 2011-02-09 | Chloride (Total) |  | 708 | mg/L | No
FL | Hillsborough | 33572 | Big Bend Station | Tampa Electric Company (TECO) | B-52 | 27.7987 | -82.392 | Intermediate | 2011-02-09 | Fluoride (Total) |  | 0.27 | mg/L | No |  | 4 | mg/L | MCL
FL | Hillsborough | 33572 | Big Bend Station | Tampa Electric Company (TECO) | B-52 | 27.7987 | -82.392 | Intermediate | 2011-02-09 | Gross Alpha Particle |  | 27 | pCi/L | Yes | 1.8 | 15 | pCi/L | MCL
FL | Hillsborough | 33572 | Big Bend Station | Tampa Electric Company (TECO) | B-52 | 27.7987 | -82.392 | Intermediate | 2011-02-09 | Iron (Total) |  | 2.2 | mg/L | No
FL | Hillsborough | 33572 | Big Bend Station | Tampa Electric Company (TECO) | B-52 | 27.7987 | -82.392 | Intermediate | 2011-02-09 | Lead (Total) | < | 8e-05 | mg/L | No |  | 0.015 | mg/L | MCL
FL | Hillsborough | 33572 | Big Bend Station | Tampa Electric Company (TECO) | B-52 | 27.7987 | -82.392 | Intermediate | 2011-02-09 | Manganese (Total) |  | 0.0218 | mg/L | No |  | 0.3 | mg/L | LHA
FL | Hillsborough | 33572 | Big Bend Station | Tampa Electric Company (TECO) | B-52 | 27.7987 | -82.392 | Intermediate | 2011-02-09 | Molybdenum (Total) |  | 0.0047 | mg/L | No |  | 0.04 | mg/L | LHA
FL | Hillsborough | 33572 | Big Bend Station | Tampa Electric Company (TECO) | B-52 | 27.7987 | -82.392 | Intermediate | 2011-02-09 | Nitrate (as N) | < | 0.02 | mg/L | No |  | 10 | mg/L | MCL
FL | Hillsborough | 33572 | Big Bend Station | Tampa Electric Company (TECO) | B-52 | 27.7987 | -82.392 | Intermediate | 2011-02-09 | pH |  | 6.8 | SU | No
FL | Hillsborough | 33572 | Big Bend Station | Tampa Electric Company (TECO) | B-52 | 27.7987 | -82.392 | Intermediate | 2011-02-09 | Sodium (Total) |  | 332 | mg/L | No
FL | Hillsborough | 33572 | Big Bend Station | Tampa Electric Company (TECO) | B-52 | 27.7987 | -82.392 | Intermediate | 2011-02-09 | Sulfate (Total) |  | 1180 | mg/L | Yes | 2.36 | 500 | mg/L | DWA
FL | Hillsborough | 33572 | Big Bend Station | Tampa Electric Company (TECO) | B-52 | 27.7987 | -82.392 | Intermediate | 2011-02-09 | Thallium (Total) | < | 0.0001 | mg/L | No |  | 0.002 | mg/L | MCL
FL | Hillsborough | 33572 | Big Bend Station | Tampa Electric Company (TECO) | B-52 | 27.7987 | -82.392 | Intermediate | 2011-02-09 | Total Dissolved Solids |  | 2910 | mg/L | No
FL | Hillsborough | 33572 | Big Bend Station | Tampa Electric Company (TECO) | B-52 | 27.7987 | -82.392 | Intermediate | 2011-02-09 | Turbidity |  | 1.4 | NTU | No
FL | Hillsborough | 33572 | Big Bend Station | Tampa Electric Company (TECO) | B-52 | 27.7987 | -82.392 | Intermediate | 2011-05-11 | Aluminum (Total) |  | 0.0816 | mg/L | No
FL | Hillsborough | 33572 | Big Bend Station | Tampa Electric Company (TECO) | B-52 | 27.7987 | -82.392 | Intermediate | 2011-05-11 | Antimony (Total) |  | 0.0006 | mg/L | No |  | 0.006 | mg/L | MCL
FL | Hillsborough | 33572 | Big Bend Station | Tampa Electric Company (TECO) | B-52 | 27.7987 | -82.392 | Intermediate | 2011-05-11 | Arsenic (Total) |  | 0.015 | mg/L | Yes | 1.5 | 0.01 | mg/L | MCL
FL | Hillsborough | 33572 | Big Bend Station | Tampa Electric Company (TECO) | B-52 | 27.7987 | -82.392 | Intermediate | 2011-05-11 | Boron (Total) |  | 22.5 | mg/L | Yes | 7.5 | 3 | mg/L | CHA
FL | Hillsborough | 33572 | Big Bend Station | Tampa Electric Company (TECO) | B-52 | 27.7987 | -82.392 | Intermediate | 2011-05-11 | Chloride (Total) |  | 711 | mg/L | No
FL | Hillsborough | 33572 | Big Bend Station | Tampa Electric Company (TECO) | B-52 | 27.7987 | -82.392 | Intermediate | 2011-05-11 | Fluoride (Total) |  | 0.1 | mg/L | No |  | 4 | mg/L | MCL
FL | Hillsborough | 33572 | Big Bend Station | Tampa Electric Company (TECO) | B-52 | 27.7987 | -82.392 | Intermediate | 2011-05-11 | Gross Alpha Particle |  | 39 | pCi/L | Yes | 2.6 | 15 | pCi/L | MCL
FL | Hillsborough | 33572 | Big Bend Station | Tampa Electric Company (TECO) | B-52 | 27.7987 | -82.392 | Intermediate | 2011-05-11 | Iron (Total) |  | 1.71 | mg/L | No
FL | Hillsborough | 33572 | Big Bend Station | Tampa Electric Company (TECO) | B-52 | 27.7987 | -82.392 | Intermediate | 2011-05-11 | Lead (Total) |  | 0.00022 | mg/L | No |  | 0.015 | mg/L | MCL
FL | Hillsborough | 33572 | Big Bend Station | Tampa Electric Company (TECO) | B-52 | 27.7987 | -82.392 | Intermediate | 2011-05-11 | Manganese (Total) |  | 0.0414 | mg/L | No |  | 0.3 | mg/L | LHA
FL | Hillsborough | 33572 | Big Bend Station | Tampa Electric Company (TECO) | B-52 | 27.7987 | -82.392 | Intermediate | 2011-05-11 | Molybdenum (Total) |  | 0.00556 | mg/L | No |  | 0.04 | mg/L | LHA
FL | Hillsborough | 33572 | Big Bend Station | Tampa Electric Company (TECO) | B-52 | 27.7987 | -82.392 | Intermediate | 2011-05-11 | Nitrate (as N) |  | 0.1 | mg/L | No |  | 10 | mg/L | MCL
FL | Hillsborough | 33572 | Big Bend Station | Tampa Electric Company (TECO) | B-52 | 27.7987 | -82.392 | Intermediate | 2011-05-11 | pH |  | 6.8 | SU | No
FL | Hillsborough | 33572 | Big Bend Station | Tampa Electric Company (TECO) | B-52 | 27.7987 | -82.392 | Intermediate | 2011-05-11 | Sodium (Total) |  | 324 | mg/L | No
FL | Hillsborough | 33572 | Big Bend Station | Tampa Electric Company (TECO) | B-52 | 27.7987 | -82.392 | Intermediate | 2011-05-11 | Sulfate (Total) |  | 1170 | mg/L | Yes | 2.34 | 500 | mg/L | DWA
FL | Hillsborough | 33572 | Big Bend Station | Tampa Electric Company (TECO) | B-52 | 27.7987 | -82.392 | Intermediate | 2011-05-11 | Thallium (Total) |  | 0.0001 | mg/L | No |  | 0.002 | mg/L | MCL
FL | Hillsborough | 33572 | Big Bend Station | Tampa Electric Company (TECO) | B-52 | 27.7987 | -82.392 | Intermediate | 2011-05-11 | Total Dissolved Solids |  | 3020 | mg/L | No
FL | Hillsborough | 33572 | Big Bend Station | Tampa Electric Company (TECO) | B-52 | 27.7987 | -82.392 | Intermediate | 2011-05-11 | Turbidity |  | 7.8 | NTU | No
FL | Hillsborough | 33572 | Big Bend Station | Tampa Electric Company (TECO) | B-52 | 27.7987 | -82.392 | Intermediate | 2011-08-23 | Aluminum (Total) |  | 0.292 | mg/L | No
FL | Hillsborough | 33572 | Big Bend Station | Tampa Electric Company (TECO) | B-52 | 27.7987 | -82.392 | Intermediate | 2011-08-23 | Antimony (Total) |  | 0.0006 | mg/L | No |  | 0.006 | mg/L | MCL
FL | Hillsborough | 33572 | Big Bend Station | Tampa Electric Company (TECO) | B-52 | 27.7987 | -82.392 | Intermediate | 2011-08-23 | Arsenic (Total) |  | 0.0272 | mg/L | Yes | 2.72 | 0.01 | mg/L | MCL
FL | Hillsborough | 33572 | Big Bend Station | Tampa Electric Company (TECO) | B-52 | 27.7987 | -82.392 | Intermediate | 2011-08-23 | Boron (Total) |  | 23.9 | mg/L | Yes | 7.9667 | 3 | mg/L | CHA
FL | Hillsborough | 33572 | Big Bend Station | Tampa Electric Company (TECO) | B-52 | 27.7987 | -82.392 | Intermediate | 2011-08-23 | Chloride (Total) |  | 739 | mg/L | No
FL | Hillsborough | 33572 | Big Bend Station | Tampa Electric Company (TECO) | B-52 | 27.7987 | -82.392 | Intermediate | 2011-08-23 | Fluoride (Total) |  | 0.208 | mg/L | No |  | 4 | mg/L | MCL
FL | Hillsborough | 33572 | Big Bend Station | Tampa Electric Company (TECO) | B-52 | 27.7987 | -82.392 | Intermediate | 2011-08-23 | Gross Alpha Particle |  | 25 | pCi/L | Yes | 1.6667 | 15 | pCi/L | MCL
FL | Hillsborough | 33572 | Big Bend Station | Tampa Electric Company (TECO) | B-52 | 27.7987 | -82.392 | Intermediate | 2011-08-23 | Iron (Total) |  | 4.38 | mg/L | No
FL | Hillsborough | 33572 | Big Bend Station | Tampa Electric Company (TECO) | B-52 | 27.7987 | -82.392 | Intermediate | 2011-08-23 | Lead (Total) |  | 0.000179 | mg/L | No |  | 0.015 | mg/L | MCL
FL | Hillsborough | 33572 | Big Bend Station | Tampa Electric Company (TECO) | B-52 | 27.7987 | -82.392 | Intermediate | 2011-08-23 | Manganese (Total) |  | 0.0339 | mg/L | No |  | 0.3 | mg/L | LHA
FL | Hillsborough | 33572 | Big Bend Station | Tampa Electric Company (TECO) | B-52 | 27.7987 | -82.392 | Intermediate | 2011-08-23 | Molybdenum (Total) |  | 0.00808 | mg/L | No |  | 0.04 | mg/L | LHA
FL | Hillsborough | 33572 | Big Bend Station | Tampa Electric Company (TECO) | B-52 | 27.7987 | -82.392 | Intermediate | 2011-08-23 | Nitrate (as N) |  | 0.02 | mg/L | No |  | 10 | mg/L | MCL
FL | Hillsborough | 33572 | Big Bend Station | Tampa Electric Company (TECO) | B-52 | 27.7987 | -82.392 | Intermediate | 2011-08-23 | pH |  | 6.6 | SU | No
FL | Hillsborough | 33572 | Big Bend Station | Tampa Electric Company (TECO) | B-52 | 27.7987 | -82.392 | Intermediate | 2011-08-23 | Sodium (Total) |  | 353 | mg/L | No
FL | Hillsborough | 33572 | Big Bend Station | Tampa Electric Company (TECO) | B-52 | 27.7987 | -82.392 | Intermediate | 2011-08-23 | Sulfate (Total) |  | 1250 | mg/L | Yes | 2.5 | 500 | mg/L | DWA
FL | Hillsborough | 33572 | Big Bend Station | Tampa Electric Company (TECO) | B-52 | 27.7987 | -82.392 | Intermediate | 2011-08-23 | Thallium (Total) |  | 0.0001 | mg/L | No |  | 0.002 | mg/L | MCL
FL | Hillsborough | 33572 | Big Bend Station | Tampa Electric Company (TECO) | B-52 | 27.7987 | -82.392 | Intermediate | 2011-08-23 | Total Dissolved Solids |  | 3170 | mg/L | No
FL | Hillsborough | 33572 | Big Bend Station | Tampa Electric Company (TECO) | B-52 | 27.7987 | -82.392 | Intermediate | 2011-08-23 | Turbidity |  | 5.1 | NTU | No
FL | Hillsborough | 33572 | Big Bend Station | Tampa Electric Company (TECO) | B-52 | 27.7987 | -82.392 | Intermediate | 2011-11-10 | Aluminum (Total) |  | 0.287 | mg/L | No
FL | Hillsborough | 33572 | Big Bend Station | Tampa Electric Company (TECO) | B-52 | 27.7987 | -82.392 | Intermediate | 2011-11-10 | Antimony (Total) |  | 0.0006 | mg/L | No |  | 0.006 | mg/L | MCL
FL | Hillsborough | 33572 | Big Bend Station | Tampa Electric Company (TECO) | B-52 | 27.7987 | -82.392 | Intermediate | 2011-11-10 | Arsenic (Total) |  | 0.0369 | mg/L | Yes | 3.69 | 0.01 | mg/L | MCL
FL | Hillsborough | 33572 | Big Bend Station | Tampa Electric Company (TECO) | B-52 | 27.7987 | -82.392 | Intermediate | 2011-11-10 | Boron (Total) |  | 25.1 | mg/L | Yes | 8.3667 | 3 | mg/L | CHA
FL | Hillsborough | 33572 | Big Bend Station | Tampa Electric Company (TECO) | B-52 | 27.7987 | -82.392 | Intermediate | 2011-11-10 | Chloride (Total) |  | 695 | mg/L | No
FL | Hillsborough | 33572 | Big Bend Station | Tampa Electric Company (TECO) | B-52 | 27.7987 | -82.392 | Intermediate | 2011-11-10 | Fluoride (Total) |  | 0.216 | mg/L | No |  | 4 | mg/L | MCL
FL | Hillsborough | 33572 | Big Bend Station | Tampa Electric Company (TECO) | B-52 | 27.7987 | -82.392 | Intermediate | 2011-11-10 | Gross Alpha Particle |  | 22 | pCi/L | Yes | 1.4667 | 15 | pCi/L | MCL
FL | Hillsborough | 33572 | Big Bend Station | Tampa Electric Company (TECO) | B-52 | 27.7987 | -82.392 | Intermediate | 2011-11-10 | Iron (Total) |  | 5.31 | mg/L | No
FL | Hillsborough | 33572 | Big Bend Station | Tampa Electric Company (TECO) | B-52 | 27.7987 | -82.392 | Intermediate | 2011-11-10 | Lead (Total) |  | 0.000218 | mg/L | No |  | 0.015 | mg/L | MCL
FL | Hillsborough | 33572 | Big Bend Station | Tampa Electric Company (TECO) | B-52 | 27.7987 | -82.392 | Intermediate | 2011-11-10 | Manganese (Total) |  | 0.0331 | mg/L | No |  | 0.3 | mg/L | LHA
FL | Hillsborough | 33572 | Big Bend Station | Tampa Electric Company (TECO) | B-52 | 27.7987 | -82.392 | Intermediate | 2011-11-10 | Molybdenum (Total) |  | 0.00701 | mg/L | No |  | 0.04 | mg/L | LHA
FL | Hillsborough | 33572 | Big Bend Station | Tampa Electric Company (TECO) | B-52 | 27.7987 | -82.392 | Intermediate | 2011-11-10 | Nitrate (as N) |  | 0.02 | mg/L | No |  | 10 | mg/L | MCL
FL | Hillsborough | 33572 | Big Bend Station | Tampa Electric Company (TECO) | B-52 | 27.7987 | -82.392 | Intermediate | 2011-11-10 | pH |  | 6.87 | SU | No
FL | Hillsborough | 33572 | Big Bend Station | Tampa Electric Company (TECO) | B-52 | 27.7987 | -82.392 | Intermediate | 2011-11-10 | Sodium (Total) |  | 356 | mg/L | No
FL | Hillsborough | 33572 | Big Bend Station | Tampa Electric Company (TECO) | B-52 | 27.7987 | -82.392 | Intermediate | 2011-11-10 | Sulfate (Total) |  | 1170 | mg/L | Yes | 2.34 | 500 | mg/L | DWA
FL | Hillsborough | 33572 | Big Bend Station | Tampa Electric Company (TECO) | B-52 | 27.7987 | -82.392 | Intermediate | 2011-11-10 | Thallium (Total) |  | 0.000124 | mg/L | No |  | 0.002 | mg/L | MCL
FL | Hillsborough | 33572 | Big Bend Station | Tampa Electric Company (TECO) | B-52 | 27.7987 | -82.392 | Intermediate | 2011-11-10 | Total Dissolved Solids |  | 3210 | mg/L | No
FL | Hillsborough | 33572 | Big Bend Station | Tampa Electric Company (TECO) | B-52 | 27.7987 | -82.392 | Intermediate | 2011-11-10 | Turbidity |  | 7.37 | NTU | No
FL | Hillsborough | 33572 | Big Bend Station | Tampa Electric Company (TECO) | B-53 | 27.7967 | -82.3886 | Compliance | 2010-02-11 | Aluminum (Total) |  | 0.02036 | mg/L | No
FL | Hillsborough | 33572 | Big Bend Station | Tampa Electric Company (TECO) | B-53 | 27.7967 | -82.3886 | Compliance | 2010-02-11 | Antimony (Total) | < | 0.0006 | mg/L | No |  | 0.006 | mg/L | MCL
FL | Hillsborough | 33572 | Big Bend Station | Tampa Electric Company (TECO) | B-53 | 27.7967 | -82.3886 | Compliance | 2010-02-11 | Arsenic (Total) |  | 0.0019 | mg/L | No |  | 0.01 | mg/L | MCL
FL | Hillsborough | 33572 | Big Bend Station | Tampa Electric Company (TECO) | B-53 | 27.7967 | -82.3886 | Compliance | 2010-02-11 | Boron (Total) |  | 4.06 | mg/L | Yes | 1.3533 | 3 | mg/L | CHA
FL | Hillsborough | 33572 | Big Bend Station | Tampa Electric Company (TECO) | B-53 | 27.7967 | -82.3886 | Compliance | 2010-02-11 | Chloride (Total) |  | 99.4 | mg/L | No
FL | Hillsborough | 33572 | Big Bend Station | Tampa Electric Company (TECO) | B-53 | 27.7967 | -82.3886 | Compliance | 2010-02-11 | Fluoride (Total) |  | 0.42 | mg/L | No |  | 4 | mg/L | MCL
FL | Hillsborough | 33572 | Big Bend Station | Tampa Electric Company (TECO) | B-53 | 27.7967 | -82.3886 | Compliance | 2010-02-11 | Gross Alpha Particle |  | 11.9 | pCi/l | No |  | 15 | pCi/L | MCL
FL | Hillsborough | 33572 | Big Bend Station | Tampa Electric Company (TECO) | B-53 | 27.7967 | -82.3886 | Compliance | 2010-02-11 | Iron (Total) |  | 0.133 | mg/L | No
FL | Hillsborough | 33572 | Big Bend Station | Tampa Electric Company (TECO) | B-53 | 27.7967 | -82.3886 | Compliance | 2010-02-11 | Lead (Total) | < | 8e-05 | mg/L | No |  | 0.015 | mg/L | MCL
FL | Hillsborough | 33572 | Big Bend Station | Tampa Electric Company (TECO) | B-53 | 27.7967 | -82.3886 | Compliance | 2010-02-11 | Manganese (Total) |  | 0.09396 | mg/L | No |  | 0.3 | mg/L | LHA
FL | Hillsborough | 33572 | Big Bend Station | Tampa Electric Company (TECO) | B-53 | 27.7967 | -82.3886 | Compliance | 2010-02-11 | Molybdenum (Total) |  | 0.0029 | mg/L | No |  | 0.04 | mg/L | LHA
FL | Hillsborough | 33572 | Big Bend Station | Tampa Electric Company (TECO) | B-53 | 27.7967 | -82.3886 | Compliance | 2010-02-11 | Nitrate (as N) |  | 0.03 | mg/L | No |  | 10 | mg/L | MCL
FL | Hillsborough | 33572 | Big Bend Station | Tampa Electric Company (TECO) | B-53 | 27.7967 | -82.3886 | Compliance | 2010-02-11 | pH |  | 7 | SU | No
FL | Hillsborough | 33572 | Big Bend Station | Tampa Electric Company (TECO) | B-53 | 27.7967 | -82.3886 | Compliance | 2010-02-11 | Radium 226 & 228 (Total) |  | 4.7 | pCi/l | No |  | 5 | pCi/L | MCL
FL | Hillsborough | 33572 | Big Bend Station | Tampa Electric Company (TECO) | B-53 | 27.7967 | -82.3886 | Compliance | 2010-02-11 | Radium 226 (Total) |  | 3.7 | pCi/l | No |  | 5 | pCi/L | MCL
FL | Hillsborough | 33572 | Big Bend Station | Tampa Electric Company (TECO) | B-53 | 27.7967 | -82.3886 | Compliance | 2010-02-11 | Radium 228 (Total) |  | 1 | pCi/l | No |  | 5 | pCi/L | MCL
FL | Hillsborough | 33572 | Big Bend Station | Tampa Electric Company (TECO) | B-53 | 27.7967 | -82.3886 | Compliance | 2010-02-11 | Sodium (Total) |  | 70.4 | mg/L | No
FL | Hillsborough | 33572 | Big Bend Station | Tampa Electric Company (TECO) | B-53 | 27.7967 | -82.3886 | Compliance | 2010-02-11 | Sulfate (Total) |  | 684 | mg/L | Yes | 1.368 | 500 | mg/L | DWA
FL | Hillsborough | 33572 | Big Bend Station | Tampa Electric Company (TECO) | B-53 | 27.7967 | -82.3886 | Compliance | 2010-02-11 | Thallium (Total) |  | 3e-05 | mg/L | No |  | 0.002 | mg/L | MCL
FL | Hillsborough | 33572 | Big Bend Station | Tampa Electric Company (TECO) | B-53 | 27.7967 | -82.3886 | Compliance | 2010-02-11 | Total Dissolved Solids |  | 1500 | mg/L | No
FL | Hillsborough | 33572 | Big Bend Station | Tampa Electric Company (TECO) | B-53 | 27.7967 | -82.3886 | Compliance | 2010-02-11 | Turbidity |  | 1 | NTU | No
FL | Hillsborough | 33572 | Big Bend Station | Tampa Electric Company (TECO) | B-53 | 27.7967 | -82.3886 | Compliance | 2010-05-12 | Aluminum (Total) |  | 0.071 | mg/L | No
FL | Hillsborough | 33572 | Big Bend Station | Tampa Electric Company (TECO) | B-53 | 27.7967 | -82.3886 | Compliance | 2010-05-12 | Antimony (Total) |  | 0.00064 | mg/L | No |  | 0.006 | mg/L | MCL
FL | Hillsborough | 33572 | Big Bend Station | Tampa Electric Company (TECO) | B-53 | 27.7967 | -82.3886 | Compliance | 2010-05-12 | Arsenic (Total) |  | 0.00861 | mg/L | No |  | 0.01 | mg/L | MCL
FL | Hillsborough | 33572 | Big Bend Station | Tampa Electric Company (TECO) | B-53 | 27.7967 | -82.3886 | Compliance | 2010-05-12 | Boron (Total) |  | 2.91 | mg/L | No |  | 3 | mg/L | CHA
FL | Hillsborough | 33572 | Big Bend Station | Tampa Electric Company (TECO) | B-53 | 27.7967 | -82.3886 | Compliance | 2010-05-12 | Chloride (Total) |  | 94.4 | mg/L | No
FL | Hillsborough | 33572 | Big Bend Station | Tampa Electric Company (TECO) | B-53 | 27.7967 | -82.3886 | Compliance | 2010-05-12 | Fluoride (Total) |  | 0.42 | mg/L | No |  | 4 | mg/L | MCL
FL | Hillsborough | 33572 | Big Bend Station | Tampa Electric Company (TECO) | B-53 | 27.7967 | -82.3886 | Compliance | 2010-05-12 | Gross Alpha Particle |  | 12.6 | pCi/l | No |  | 15 | pCi/L | MCL
FL | Hillsborough | 33572 | Big Bend Station | Tampa Electric Company (TECO) | B-53 | 27.7967 | -82.3886 | Compliance | 2010-05-12 | Iron (Total) |  | 0.701 | mg/L | No
FL | Hillsborough | 33572 | Big Bend Station | Tampa Electric Company (TECO) | B-53 | 27.7967 | -82.3886 | Compliance | 2010-05-12 | Lead (Total) | < | 8e-05 | mg/L | No |  | 0.015 | mg/L | MCL
FL | Hillsborough | 33572 | Big Bend Station | Tampa Electric Company (TECO) | B-53 | 27.7967 | -82.3886 | Compliance | 2010-05-12 | Manganese (Total) |  | 0.0473 | mg/L | No |  | 0.3 | mg/L | LHA
FL | Hillsborough | 33572 | Big Bend Station | Tampa Electric Company (TECO) | B-53 | 27.7967 | -82.3886 | Compliance | 2010-05-12 | Molybdenum (Total) |  | 0.00252 | mg/L | No |  | 0.04 | mg/L | LHA
FL | Hillsborough | 33572 | Big Bend Station | Tampa Electric Company (TECO) | B-53 | 27.7967 | -82.3886 | Compliance | 2010-05-12 | Nitrate (as N) | < | 0.01 | mg/L | No |  | 10 | mg/L | MCL
FL | Hillsborough | 33572 | Big Bend Station | Tampa Electric Company (TECO) | B-53 | 27.7967 | -82.3886 | Compliance | 2010-05-12 | pH |  | 7.1 | SU | No
FL | Hillsborough | 33572 | Big Bend Station | Tampa Electric Company (TECO) | B-53 | 27.7967 | -82.3886 | Compliance | 2010-05-12 | Radium 226 & 228 (Total) |  | 3.7 | pCi/l | No |  | 5 | pCi/L | MCL
FL | Hillsborough | 33572 | Big Bend Station | Tampa Electric Company (TECO) | B-53 | 27.7967 | -82.3886 | Compliance | 2010-05-12 | Radium 226 (Total) |  | 3.3 | pCi/l | No |  | 5 | pCi/L | MCL
FL | Hillsborough | 33572 | Big Bend Station | Tampa Electric Company (TECO) | B-53 | 27.7967 | -82.3886 | Compliance | 2010-05-12 | Radium 228 (Total) |  | 0.4 | pCi/l | No |  | 5 | pCi/L | MCL
FL | Hillsborough | 33572 | Big Bend Station | Tampa Electric Company (TECO) | B-53 | 27.7967 | -82.3886 | Compliance | 2010-05-12 | Sodium (Total) |  | 52.3 | mg/L | No
FL | Hillsborough | 33572 | Big Bend Station | Tampa Electric Company (TECO) | B-53 | 27.7967 | -82.3886 | Compliance | 2010-05-12 | Sulfate (Total) |  | 684 | mg/L | Yes | 1.368 | 500 | mg/L | DWA
FL | Hillsborough | 33572 | Big Bend Station | Tampa Electric Company (TECO) | B-53 | 27.7967 | -82.3886 | Compliance | 2010-05-12 | Thallium (Total) |  | 2e-05 | mg/L | No |  | 0.002 | mg/L | MCL
FL | Hillsborough | 33572 | Big Bend Station | Tampa Electric Company (TECO) | B-53 | 27.7967 | -82.3886 | Compliance | 2010-05-12 | Total Dissolved Solids |  | 1380 | mg/L | No
FL | Hillsborough | 33572 | Big Bend Station | Tampa Electric Company (TECO) | B-53 | 27.7967 | -82.3886 | Compliance | 2010-05-12 | Turbidity |  | 3.7 | NTU | No
FL | Hillsborough | 33572 | Big Bend Station | Tampa Electric Company (TECO) | B-53 | 27.7967 | -82.3886 | Compliance | 2010-08-18 | Aluminum (Total) |  | 0.06769 | mg/L | No
FL | Hillsborough | 33572 | Big Bend Station | Tampa Electric Company (TECO) | B-53 | 27.7967 | -82.3886 | Compliance | 2010-08-18 | Antimony (Total) | < | 0.0006 | mg/L | No |  | 0.006 | mg/L | MCL
FL | Hillsborough | 33572 | Big Bend Station | Tampa Electric Company (TECO) | B-53 | 27.7967 | -82.3886 | Compliance | 2010-08-18 | Arsenic (Total) |  | 0.00308 | mg/L | No |  | 0.01 | mg/L | MCL
FL | Hillsborough | 33572 | Big Bend Station | Tampa Electric Company (TECO) | B-53 | 27.7967 | -82.3886 | Compliance | 2010-08-18 | Boron (Total) |  | 3.24 | mg/L | Yes | 1.08 | 3 | mg/L | CHA
FL | Hillsborough | 33572 | Big Bend Station | Tampa Electric Company (TECO) | B-53 | 27.7967 | -82.3886 | Compliance | 2010-08-18 | Chloride (Total) |  | 75.9 | mg/L | No
FL | Hillsborough | 33572 | Big Bend Station | Tampa Electric Company (TECO) | B-53 | 27.7967 | -82.3886 | Compliance | 2010-08-18 | Fluoride (Total) |  | 0.46 | mg/L | No |  | 4 | mg/L | MCL
FL | Hillsborough | 33572 | Big Bend Station | Tampa Electric Company (TECO) | B-53 | 27.7967 | -82.3886 | Compliance | 2010-08-18 | Gross Alpha Particle |  | 11.6 | pCi/l | No |  | 15 | pCi/L | MCL
FL | Hillsborough | 33572 | Big Bend Station | Tampa Electric Company (TECO) | B-53 | 27.7967 | -82.3886 | Compliance | 2010-08-18 | Iron (Total) |  | 0.443 | mg/L | No
FL | Hillsborough | 33572 | Big Bend Station | Tampa Electric Company (TECO) | B-53 | 27.7967 | -82.3886 | Compliance | 2010-08-18 | Lead (Total) | < | 8e-05 | mg/L | No |  | 0.015 | mg/L | MCL
FL | Hillsborough | 33572 | Big Bend Station | Tampa Electric Company (TECO) | B-53 | 27.7967 | -82.3886 | Compliance | 2010-08-18 | Manganese (Total) |  | 0.05659 | mg/L | No |  | 0.3 | mg/L | LHA
FL | Hillsborough | 33572 | Big Bend Station | Tampa Electric Company (TECO) | B-53 | 27.7967 | -82.3886 | Compliance | 2010-08-18 | Molybdenum (Total) |  | 0.0025 | mg/L | No |  | 0.04 | mg/L | LHA
FL | Hillsborough | 33572 | Big Bend Station | Tampa Electric Company (TECO) | B-53 | 27.7967 | -82.3886 | Compliance | 2010-08-18 | Nitrate (as N) | < | 0.02 | mg/L | No |  | 10 | mg/L | MCL
FL | Hillsborough | 33572 | Big Bend Station | Tampa Electric Company (TECO) | B-53 | 27.7967 | -82.3886 | Compliance | 2010-08-18 | pH |  | 7 | SU | No
FL | Hillsborough | 33572 | Big Bend Station | Tampa Electric Company (TECO) | B-53 | 27.7967 | -82.3886 | Compliance | 2010-08-18 | Radium 226 & 228 (Total) |  | 4.8 | pCi/l | No |  | 5 | pCi/L | MCL
FL | Hillsborough | 33572 | Big Bend Station | Tampa Electric Company (TECO) | B-53 | 27.7967 | -82.3886 | Compliance | 2010-08-18 | Radium 226 (Total) |  | 3.8 | pCi/l | No |  | 5 | pCi/L | MCL
FL | Hillsborough | 33572 | Big Bend Station | Tampa Electric Company (TECO) | B-53 | 27.7967 | -82.3886 | Compliance | 2010-08-18 | Radium 228 (Total) |  | 1 | pCi/l | No |  | 5 | pCi/L | MCL
FL | Hillsborough | 33572 | Big Bend Station | Tampa Electric Company (TECO) | B-53 | 27.7967 | -82.3886 | Compliance | 2010-08-18 | Sodium (Total) |  | 45.7 | mg/L | No
FL | Hillsborough | 33572 | Big Bend Station | Tampa Electric Company (TECO) | B-53 | 27.7967 | -82.3886 | Compliance | 2010-08-18 | Sulfate (Total) |  | 607 | mg/L | Yes | 1.214 | 500 | mg/L | DWA
FL | Hillsborough | 33572 | Big Bend Station | Tampa Electric Company (TECO) | B-53 | 27.7967 | -82.3886 | Compliance | 2010-08-18 | Thallium (Total) | < | 1e-05 | mg/L | No |  | 0.002 | mg/L | MCL
FL | Hillsborough | 33572 | Big Bend Station | Tampa Electric Company (TECO) | B-53 | 27.7967 | -82.3886 | Compliance | 2010-08-18 | Total Dissolved Solids |  | 1480 | mg/L | No
FL | Hillsborough | 33572 | Big Bend Station | Tampa Electric Company (TECO) | B-53 | 27.7967 | -82.3886 | Compliance | 2010-08-18 | Turbidity |  | 0.4 | NTU | No
FL | Hillsborough | 33572 | Big Bend Station | Tampa Electric Company (TECO) | B-53 | 27.7967 | -82.3886 | Compliance | 2010-11-17 | Aluminum (Total) |  | 0.0591 | mg/L | No
FL | Hillsborough | 33572 | Big Bend Station | Tampa Electric Company (TECO) | B-53 | 27.7967 | -82.3886 | Compliance | 2010-11-17 | Antimony (Total) | < | 0.003 | mg/L | No |  | 0.006 | mg/L | MCL
FL | Hillsborough | 33572 | Big Bend Station | Tampa Electric Company (TECO) | B-53 | 27.7967 | -82.3886 | Compliance | 2010-11-17 | Arsenic (Total) | < | 0.0016 | mg/L | No |  | 0.01 | mg/L | MCL
FL | Hillsborough | 33572 | Big Bend Station | Tampa Electric Company (TECO) | B-53 | 27.7967 | -82.3886 | Compliance | 2010-11-17 | Boron (Total) |  | 2.13 | mg/L | No |  | 3 | mg/L | CHA
FL | Hillsborough | 33572 | Big Bend Station | Tampa Electric Company (TECO) | B-53 | 27.7967 | -82.3886 | Compliance | 2010-11-17 | Chloride (Total) |  | 69.4 | mg/L | No
FL | Hillsborough | 33572 | Big Bend Station | Tampa Electric Company (TECO) | B-53 | 27.7967 | -82.3886 | Compliance | 2010-11-17 | Fluoride (Total) |  | 0.36 | mg/L | No |  | 4 | mg/L | MCL
FL | Hillsborough | 33572 | Big Bend Station | Tampa Electric Company (TECO) | B-53 | 27.7967 | -82.3886 | Compliance | 2010-11-17 | Gross Alpha Particle |  | 13.6 | pCi/L | No |  | 15 | pCi/L | MCL
FL | Hillsborough | 33572 | Big Bend Station | Tampa Electric Company (TECO) | B-53 | 27.7967 | -82.3886 | Compliance | 2010-11-17 | Iron (Total) |  | 0.164 | mg/L | No
FL | Hillsborough | 33572 | Big Bend Station | Tampa Electric Company (TECO) | B-53 | 27.7967 | -82.3886 | Compliance | 2010-11-17 | Lead (Total) | < | 0.0004 | mg/L | No |  | 0.015 | mg/L | MCL
FL | Hillsborough | 33572 | Big Bend Station | Tampa Electric Company (TECO) | B-53 | 27.7967 | -82.3886 | Compliance | 2010-11-17 | Manganese (Total) |  | 0.0361 | mg/L | No |  | 0.3 | mg/L | LHA
FL | Hillsborough | 33572 | Big Bend Station | Tampa Electric Company (TECO) | B-53 | 27.7967 | -82.3886 | Compliance | 2010-11-17 | Molybdenum (Total) | < | 0.003 | mg/L | No |  | 0.04 | mg/L | LHA
FL | Hillsborough | 33572 | Big Bend Station | Tampa Electric Company (TECO) | B-53 | 27.7967 | -82.3886 | Compliance | 2010-11-17 | Nitrate (as N) | < | 0.02 | mg/L | No |  | 10 | mg/L | MCL
FL | Hillsborough | 33572 | Big Bend Station | Tampa Electric Company (TECO) | B-53 | 27.7967 | -82.3886 | Compliance | 2010-11-17 | pH |  | 7 | SU | No
FL | Hillsborough | 33572 | Big Bend Station | Tampa Electric Company (TECO) | B-53 | 27.7967 | -82.3886 | Compliance | 2010-11-17 | Radium 226 & 228 (Total) |  | 3.8 | pCi/L | No |  | 5 | pCi/L | MCL
FL | Hillsborough | 33572 | Big Bend Station | Tampa Electric Company (TECO) | B-53 | 27.7967 | -82.3886 | Compliance | 2010-11-17 | Radium 226 (Total) |  | 2.2 | pCi/L | No |  | 5 | pCi/L | MCL
FL | Hillsborough | 33572 | Big Bend Station | Tampa Electric Company (TECO) | B-53 | 27.7967 | -82.3886 | Compliance | 2010-11-17 | Radium 228 (Total) |  | 1.6 | pCi/L | No |  | 5 | pCi/L | MCL
FL | Hillsborough | 33572 | Big Bend Station | Tampa Electric Company (TECO) | B-53 | 27.7967 | -82.3886 | Compliance | 2010-11-17 | Sodium (Total) |  | 40 | mg/L | No
FL | Hillsborough | 33572 | Big Bend Station | Tampa Electric Company (TECO) | B-53 | 27.7967 | -82.3886 | Compliance | 2010-11-17 | Sulfate (Total) |  | 580 | mg/L | Yes | 1.16 | 500 | mg/L | DWA
FL | Hillsborough | 33572 | Big Bend Station | Tampa Electric Company (TECO) | B-53 | 27.7967 | -82.3886 | Compliance | 2010-11-17 | Thallium (Total) | < | 0.0005 | mg/L | No |  | 0.002 | mg/L | MCL
FL | Hillsborough | 33572 | Big Bend Station | Tampa Electric Company (TECO) | B-53 | 27.7967 | -82.3886 | Compliance | 2010-11-17 | Total Dissolved Solids |  | 1340 | mg/L | No
FL | Hillsborough | 33572 | Big Bend Station | Tampa Electric Company (TECO) | B-53 | 27.7967 | -82.3886 | Compliance | 2010-11-17 | Turbidity |  | 0.7 | NTU | No
FL | Hillsborough | 33572 | Big Bend Station | Tampa Electric Company (TECO) | B-53 | 27.7967 | -82.3886 | Compliance | 2011-02-17 | Aluminum (Total) |  | 0.06234 | mg/L | No
FL | Hillsborough | 33572 | Big Bend Station | Tampa Electric Company (TECO) | B-53 | 27.7967 | -82.3886 | Compliance | 2011-02-17 | Antimony (Total) | < | 0.0006 | mg/L | No |  | 0.006 | mg/L | MCL
FL | Hillsborough | 33572 | Big Bend Station | Tampa Electric Company (TECO) | B-53 | 27.7967 | -82.3886 | Compliance | 2011-02-17 | Arsenic (Total) |  | 0.00251 | mg/L | No |  | 0.01 | mg/L | MCL
FL | Hillsborough | 33572 | Big Bend Station | Tampa Electric Company (TECO) | B-53 | 27.7967 | -82.3886 | Compliance | 2011-02-17 | Boron (Total) |  | 2.59 | mg/L | No |  | 3 | mg/L | CHA
FL | Hillsborough | 33572 | Big Bend Station | Tampa Electric Company (TECO) | B-53 | 27.7967 | -82.3886 | Compliance | 2011-02-17 | Chloride (Total) |  | 116 | mg/L | No
FL | Hillsborough | 33572 | Big Bend Station | Tampa Electric Company (TECO) | B-53 | 27.7967 | -82.3886 | Compliance | 2011-02-17 | Fluoride (Total) |  | 0.35 | mg/L | No |  | 4 | mg/L | MCL
FL | Hillsborough | 33572 | Big Bend Station | Tampa Electric Company (TECO) | B-53 | 27.7967 | -82.3886 | Compliance | 2011-02-17 | Gross Alpha Particle |  | 13.8 | pCi/L | No |  | 15 | pCi/L | MCL
FL | Hillsborough | 33572 | Big Bend Station | Tampa Electric Company (TECO) | B-53 | 27.7967 | -82.3886 | Compliance | 2011-02-17 | Iron (Total) |  | 0.121 | mg/L | No
FL | Hillsborough | 33572 | Big Bend Station | Tampa Electric Company (TECO) | B-53 | 27.7967 | -82.3886 | Compliance | 2011-02-17 | Lead (Total) | < | 8e-05 | mg/L | No |  | 0.015 | mg/L | MCL
FL | Hillsborough | 33572 | Big Bend Station | Tampa Electric Company (TECO) | B-53 | 27.7967 | -82.3886 | Compliance | 2011-02-17 | Manganese (Total) |  | 0.05019 | mg/L | No |  | 0.3 | mg/L | LHA
FL | Hillsborough | 33572 | Big Bend Station | Tampa Electric Company (TECO) | B-53 | 27.7967 | -82.3886 | Compliance | 2011-02-17 | Molybdenum (Total) |  | 0.00214 | mg/L | No |  | 0.04 | mg/L | LHA
FL | Hillsborough | 33572 | Big Bend Station | Tampa Electric Company (TECO) | B-53 | 27.7967 | -82.3886 | Compliance | 2011-02-17 | Nitrate (as N) | < | 0.02 | mg/L | No |  | 10 | mg/L | MCL
FL | Hillsborough | 33572 | Big Bend Station | Tampa Electric Company (TECO) | B-53 | 27.7967 | -82.3886 | Compliance | 2011-02-17 | pH |  | 6.8 | SU | No
FL | Hillsborough | 33572 | Big Bend Station | Tampa Electric Company (TECO) | B-53 | 27.7967 | -82.3886 | Compliance | 2011-02-17 | Radium 226 & 228 (Total) |  | 5.8 | pCi/L | Yes | 1.16 | 5 | pCi/L | MCL
FL | Hillsborough | 33572 | Big Bend Station | Tampa Electric Company (TECO) | B-53 | 27.7967 | -82.3886 | Compliance | 2011-02-17 | Radium 226 (Total) |  | 4.9 | pCi/L | No |  | 5 | pCi/L | MCL
FL | Hillsborough | 33572 | Big Bend Station | Tampa Electric Company (TECO) | B-53 | 27.7967 | -82.3886 | Compliance | 2011-02-17 | Radium 228 (Total) |  | 0.9 | pCi/L | No |  | 5 | pCi/L | MCL
FL | Hillsborough | 33572 | Big Bend Station | Tampa Electric Company (TECO) | B-53 | 27.7967 | -82.3886 | Compliance | 2011-02-17 | Sodium (Total) |  | 68.6 | mg/L | No
FL | Hillsborough | 33572 | Big Bend Station | Tampa Electric Company (TECO) | B-53 | 27.7967 | -82.3886 | Compliance | 2011-02-17 | Sulfate (Total) |  | 731 | mg/L | Yes | 1.462 | 500 | mg/L | DWA
FL | Hillsborough | 33572 | Big Bend Station | Tampa Electric Company (TECO) | B-53 | 27.7967 | -82.3886 | Compliance | 2011-02-17 | Thallium (Total) | < | 0.0001 | mg/L | No |  | 0.002 | mg/L | MCL
FL | Hillsborough | 33572 | Big Bend Station | Tampa Electric Company (TECO) | B-53 | 27.7967 | -82.3886 | Compliance | 2011-02-17 | Turbidity |  | 0.7 | NTU | No
FL | Hillsborough | 33572 | Big Bend Station | Tampa Electric Company (TECO) | B-53 | 27.7967 | -82.3886 | Compliance | 2011-05-19 | Aluminum (Total) |  | 0.00357 | mg/L | No
FL | Hillsborough | 33572 | Big Bend Station | Tampa Electric Company (TECO) | B-53 | 27.7967 | -82.3886 | Compliance | 2011-05-19 | Antimony (Total) |  | 0.0006 | mg/L | No |  | 0.006 | mg/L | MCL
FL | Hillsborough | 33572 | Big Bend Station | Tampa Electric Company (TECO) | B-53 | 27.7967 | -82.3886 | Compliance | 2011-05-19 | Arsenic (Total) |  | 0.00237 | mg/L | No |  | 0.01 | mg/L | MCL
FL | Hillsborough | 33572 | Big Bend Station | Tampa Electric Company (TECO) | B-53 | 27.7967 | -82.3886 | Compliance | 2011-05-19 | Boron (Total) |  | 2.23 | mg/L | No |  | 3 | mg/L | CHA
FL | Hillsborough | 33572 | Big Bend Station | Tampa Electric Company (TECO) | B-53 | 27.7967 | -82.3886 | Compliance | 2011-05-19 | Chloride (Total) |  | 74.1 | mg/L | No
FL | Hillsborough | 33572 | Big Bend Station | Tampa Electric Company (TECO) | B-53 | 27.7967 | -82.3886 | Compliance | 2011-05-19 | Fluoride (Total) |  | 0.446 | mg/L | No |  | 4 | mg/L | MCL
FL | Hillsborough | 33572 | Big Bend Station | Tampa Electric Company (TECO) | B-53 | 27.7967 | -82.3886 | Compliance | 2011-05-19 | Gross Alpha Particle |  | 17.2 | pCi/L | Yes | 1.1467 | 15 | pCi/L | MCL
FL | Hillsborough | 33572 | Big Bend Station | Tampa Electric Company (TECO) | B-53 | 27.7967 | -82.3886 | Compliance | 2011-05-19 | Iron (Total) |  | 0.0775 | mg/L | No
FL | Hillsborough | 33572 | Big Bend Station | Tampa Electric Company (TECO) | B-53 | 27.7967 | -82.3886 | Compliance | 2011-05-19 | Lead (Total) |  | 8e-05 | mg/L | No |  | 0.015 | mg/L | MCL
FL | Hillsborough | 33572 | Big Bend Station | Tampa Electric Company (TECO) | B-53 | 27.7967 | -82.3886 | Compliance | 2011-05-19 | Manganese (Total) |  | 0.0629 | mg/L | No |  | 0.3 | mg/L | LHA
FL | Hillsborough | 33572 | Big Bend Station | Tampa Electric Company (TECO) | B-53 | 27.7967 | -82.3886 | Compliance | 2011-05-19 | Molybdenum (Total) |  | 0.00271 | mg/L | No |  | 0.04 | mg/L | LHA
FL | Hillsborough | 33572 | Big Bend Station | Tampa Electric Company (TECO) | B-53 | 27.7967 | -82.3886 | Compliance | 2011-05-19 | Nitrate (as N) |  | 0.02 | mg/L | No |  | 10 | mg/L | MCL
FL | Hillsborough | 33572 | Big Bend Station | Tampa Electric Company (TECO) | B-53 | 27.7967 | -82.3886 | Compliance | 2011-05-19 | pH |  | 6.7 | SU | No
FL | Hillsborough | 33572 | Big Bend Station | Tampa Electric Company (TECO) | B-53 | 27.7967 | -82.3886 | Compliance | 2011-05-19 | Radium 226 & 228 (Total) |  | 4.4 | pCi/L | No |  | 5 | pCi/L | MCL
FL | Hillsborough | 33572 | Big Bend Station | Tampa Electric Company (TECO) | B-53 | 27.7967 | -82.3886 | Compliance | 2011-05-19 | Radium 226 (Total) |  | 3.7 | pCi/L | No |  | 5 | pCi/L | MCL
FL | Hillsborough | 33572 | Big Bend Station | Tampa Electric Company (TECO) | B-53 | 27.7967 | -82.3886 | Compliance | 2011-05-19 | Radium 228 (Total) |  | 0.7 | pCi/L | No |  | 5 | pCi/L | MCL
FL | Hillsborough | 33572 | Big Bend Station | Tampa Electric Company (TECO) | B-53 | 27.7967 | -82.3886 | Compliance | 2011-05-19 | Sodium (Total) |  | 44.1 | mg/L | No
FL | Hillsborough | 33572 | Big Bend Station | Tampa Electric Company (TECO) | B-53 | 27.7967 | -82.3886 | Compliance | 2011-05-19 | Sulfate (Total) |  | 597 | mg/L | Yes | 1.194 | 500 | mg/L | DWA
FL | Hillsborough | 33572 | Big Bend Station | Tampa Electric Company (TECO) | B-53 | 27.7967 | -82.3886 | Compliance | 2011-05-19 | Thallium (Total) |  | 0.0001 | mg/L | No |  | 0.002 | mg/L | MCL
FL | Hillsborough | 33572 | Big Bend Station | Tampa Electric Company (TECO) | B-53 | 27.7967 | -82.3886 | Compliance | 2011-05-19 | Total Dissolved Solids |  | 1390 | mg/L | No
FL | Hillsborough | 33572 | Big Bend Station | Tampa Electric Company (TECO) | B-53 | 27.7967 | -82.3886 | Compliance | 2011-05-19 | Turbidity |  | 0.7 | NTU | No
FL | Hillsborough | 33572 | Big Bend Station | Tampa Electric Company (TECO) | B-53 | 27.7967 | -82.3886 | Compliance | 2011-08-11 | Aluminum (Total) |  | 0.0846 | mg/L | No
FL | Hillsborough | 33572 | Big Bend Station | Tampa Electric Company (TECO) | B-53 | 27.7967 | -82.3886 | Compliance | 2011-08-11 | Antimony (Total) |  | 0.0006 | mg/L | No |  | 0.006 | mg/L | MCL
FL | Hillsborough | 33572 | Big Bend Station | Tampa Electric Company (TECO) | B-53 | 27.7967 | -82.3886 | Compliance | 2011-08-11 | Arsenic (Total) |  | 0.00239 | mg/L | No |  | 0.01 | mg/L | MCL
FL | Hillsborough | 33572 | Big Bend Station | Tampa Electric Company (TECO) | B-53 | 27.7967 | -82.3886 | Compliance | 2011-08-11 | Boron (Total) |  | 3.13 | mg/L | Yes | 1.0433 | 3 | mg/L | CHA
FL | Hillsborough | 33572 | Big Bend Station | Tampa Electric Company (TECO) | B-53 | 27.7967 | -82.3886 | Compliance | 2011-08-11 | Chloride (Total) |  | 107 | mg/L | No
FL | Hillsborough | 33572 | Big Bend Station | Tampa Electric Company (TECO) | B-53 | 27.7967 | -82.3886 | Compliance | 2011-08-11 | Fluoride (Total) |  | 0.394 | mg/L | No |  | 4 | mg/L | MCL
FL | Hillsborough | 33572 | Big Bend Station | Tampa Electric Company (TECO) | B-53 | 27.7967 | -82.3886 | Compliance | 2011-08-11 | Gross Alpha Particle |  | 35 | pCi/L | Yes | 2.3333 | 15 | pCi/L | MCL
FL | Hillsborough | 33572 | Big Bend Station | Tampa Electric Company (TECO) | B-53 | 27.7967 | -82.3886 | Compliance | 2011-08-11 | Iron (Total) |  | 0.102 | mg/L | No
FL | Hillsborough | 33572 | Big Bend Station | Tampa Electric Company (TECO) | B-53 | 27.7967 | -82.3886 | Compliance | 2011-08-11 | Lead (Total) |  | 8e-05 | mg/L | No |  | 0.015 | mg/L | MCL
FL | Hillsborough | 33572 | Big Bend Station | Tampa Electric Company (TECO) | B-53 | 27.7967 | -82.3886 | Compliance | 2011-08-11 | Manganese (Total) |  | 0.0614 | mg/L | No |  | 0.3 | mg/L | LHA
FL | Hillsborough | 33572 | Big Bend Station | Tampa Electric Company (TECO) | B-53 | 27.7967 | -82.3886 | Compliance | 2011-08-11 | Molybdenum (Total) |  | 0.00298 | mg/L | No |  | 0.04 | mg/L | LHA
FL | Hillsborough | 33572 | Big Bend Station | Tampa Electric Company (TECO) | B-53 | 27.7967 | -82.3886 | Compliance | 2011-08-11 | Nitrate (as N) |  | 0.02 | mg/L | No |  | 10 | mg/L | MCL
FL | Hillsborough | 33572 | Big Bend Station | Tampa Electric Company (TECO) | B-53 | 27.7967 | -82.3886 | Compliance | 2011-08-11 | pH |  | 6.81 | SU | No
FL | Hillsborough | 33572 | Big Bend Station | Tampa Electric Company (TECO) | B-53 | 27.7967 | -82.3886 | Compliance | 2011-08-11 | Sodium (Total) |  | 72.2 | mg/L | No
FL | Hillsborough | 33572 | Big Bend Station | Tampa Electric Company (TECO) | B-53 | 27.7967 | -82.3886 | Compliance | 2011-08-11 | Sulfate (Total) |  | 698 | mg/L | Yes | 1.396 | 500 | mg/L | DWA
FL | Hillsborough | 33572 | Big Bend Station | Tampa Electric Company (TECO) | B-53 | 27.7967 | -82.3886 | Compliance | 2011-08-11 | Thallium (Total) |  | 0.0001 | mg/L | No |  | 0.002 | mg/L | MCL
FL | Hillsborough | 33572 | Big Bend Station | Tampa Electric Company (TECO) | B-53 | 27.7967 | -82.3886 | Compliance | 2011-08-11 | Total Dissolved Solids |  | 1360 | mg/L | No
FL | Hillsborough | 33572 | Big Bend Station | Tampa Electric Company (TECO) | B-53 | 27.7967 | -82.3886 | Compliance | 2011-08-11 | Turbidity |  | 2.12 | NTU | No
FL | Hillsborough | 33572 | Big Bend Station | Tampa Electric Company (TECO) | B-53 | 27.7967 | -82.3886 | Compliance | 2011-11-09 | Aluminum (Total) |  | 0.0841 | mg/L | No
FL | Hillsborough | 33572 | Big Bend Station | Tampa Electric Company (TECO) | B-53 | 27.7967 | -82.3886 | Compliance | 2011-11-09 | Antimony (Total) |  | 0.0006 | mg/L | No |  | 0.006 | mg/L | MCL
FL | Hillsborough | 33572 | Big Bend Station | Tampa Electric Company (TECO) | B-53 | 27.7967 | -82.3886 | Compliance | 2011-11-09 | Arsenic (Total) |  | 0.00299 | mg/L | No |  | 0.01 | mg/L | MCL
FL | Hillsborough | 33572 | Big Bend Station | Tampa Electric Company (TECO) | B-53 | 27.7967 | -82.3886 | Compliance | 2011-11-09 | Boron (Total) |  | 3.19 | mg/L | Yes | 1.0633 | 3 | mg/L | CHA
FL | Hillsborough | 33572 | Big Bend Station | Tampa Electric Company (TECO) | B-53 | 27.7967 | -82.3886 | Compliance | 2011-11-09 | Chloride (Total) |  | 94.4 | mg/L | No
FL | Hillsborough | 33572 | Big Bend Station | Tampa Electric Company (TECO) | B-53 | 27.7967 | -82.3886 | Compliance | 2011-11-09 | Fluoride (Total) |  | 0.314 | mg/L | No |  | 4 | mg/L | MCL
FL | Hillsborough | 33572 | Big Bend Station | Tampa Electric Company (TECO) | B-53 | 27.7967 | -82.3886 | Compliance | 2011-11-09 | Gross Alpha Particle |  | 14.7 | pCi/L | No |  | 15 | pCi/L | MCL
FL | Hillsborough | 33572 | Big Bend Station | Tampa Electric Company (TECO) | B-53 | 27.7967 | -82.3886 | Compliance | 2011-11-09 | Iron (Total) |  | 0.0559 | mg/L | No
FL | Hillsborough | 33572 | Big Bend Station | Tampa Electric Company (TECO) | B-53 | 27.7967 | -82.3886 | Compliance | 2011-11-09 | Lead (Total) |  | 8e-05 | mg/L | No |  | 0.015 | mg/L | MCL
FL | Hillsborough | 33572 | Big Bend Station | Tampa Electric Company (TECO) | B-53 | 27.7967 | -82.3886 | Compliance | 2011-11-09 | Manganese (Total) |  | 0.036 | mg/L | No |  | 0.3 | mg/L | LHA
FL | Hillsborough | 33572 | Big Bend Station | Tampa Electric Company (TECO) | B-53 | 27.7967 | -82.3886 | Compliance | 2011-11-09 | Molybdenum (Total) |  | 0.00262 | mg/L | No |  | 0.04 | mg/L | LHA
FL | Hillsborough | 33572 | Big Bend Station | Tampa Electric Company (TECO) | B-53 | 27.7967 | -82.3886 | Compliance | 2011-11-09 | Nitrate (as N) |  | 0.02 | mg/L | No |  | 10 | mg/L | MCL
FL | Hillsborough | 33572 | Big Bend Station | Tampa Electric Company (TECO) | B-53 | 27.7967 | -82.3886 | Compliance | 2011-11-09 | pH |  | 6.96 | SU | No
FL | Hillsborough | 33572 | Big Bend Station | Tampa Electric Company (TECO) | B-53 | 27.7967 | -82.3886 | Compliance | 2011-11-09 | Sodium (Total) |  | 56.6 | mg/L | No
FL | Hillsborough | 33572 | Big Bend Station | Tampa Electric Company (TECO) | B-53 | 27.7967 | -82.3886 | Compliance | 2011-11-09 | Sulfate (Total) |  | 651 | mg/L | Yes | 1.302 | 500 | mg/L | DWA
FL | Hillsborough | 33572 | Big Bend Station | Tampa Electric Company (TECO) | B-53 | 27.7967 | -82.3886 | Compliance | 2011-11-09 | Thallium (Total) |  | 0.0001 | mg/L | No |  | 0.002 | mg/L | MCL
FL | Hillsborough | 33572 | Big Bend Station | Tampa Electric Company (TECO) | B-53 | 27.7967 | -82.3886 | Compliance | 2011-11-09 | Total Dissolved Solids |  | 1550 | mg/L | No
FL | Hillsborough | 33572 | Big Bend Station | Tampa Electric Company (TECO) | B-53 | 27.7967 | -82.3886 | Compliance | 2011-11-09 | Turbidity |  | 0.22 | NTU | No
FL | Hillsborough | 33572 | Big Bend Station | Tampa Electric Company (TECO) | B-54 | 27.7965 | -82.4004 | Compliance | 2010-02-11 | Aluminum (Total) |  | 0.0607 | mg/L | No
FL | Hillsborough | 33572 | Big Bend Station | Tampa Electric Company (TECO) | B-54 | 27.7965 | -82.4004 | Compliance | 2010-02-11 | Antimony (Total) | < | 0.0006 | mg/L | No |  | 0.006 | mg/L | MCL
FL | Hillsborough | 33572 | Big Bend Station | Tampa Electric Company (TECO) | B-54 | 27.7965 | -82.4004 | Compliance | 2010-02-11 | Arsenic (Total) |  | 0.00156 | mg/L | No |  | 0.01 | mg/L | MCL
FL | Hillsborough | 33572 | Big Bend Station | Tampa Electric Company (TECO) | B-54 | 27.7965 | -82.4004 | Compliance | 2010-02-11 | Boron (Total) |  | 8.22 | mg/L | Yes | 2.74 | 3 | mg/L | CHA
FL | Hillsborough | 33572 | Big Bend Station | Tampa Electric Company (TECO) | B-54 | 27.7965 | -82.4004 | Compliance | 2010-02-11 | Chloride (Total) |  | 268 | mg/L | No
FL | Hillsborough | 33572 | Big Bend Station | Tampa Electric Company (TECO) | B-54 | 27.7965 | -82.4004 | Compliance | 2010-02-11 | Fluoride (Total) |  | 0.72 | mg/L | No |  | 4 | mg/L | MCL
FL | Hillsborough | 33572 | Big Bend Station | Tampa Electric Company (TECO) | B-54 | 27.7965 | -82.4004 | Compliance | 2010-02-11 | Gross Alpha Particle |  | 20 | pCi/l | Yes | 1.3333 | 15 | pCi/L | MCL
FL | Hillsborough | 33572 | Big Bend Station | Tampa Electric Company (TECO) | B-54 | 27.7965 | -82.4004 | Compliance | 2010-02-11 | Iron (Total) |  | 0.446 | mg/L | No
FL | Hillsborough | 33572 | Big Bend Station | Tampa Electric Company (TECO) | B-54 | 27.7965 | -82.4004 | Compliance | 2010-02-11 | Lead (Total) | < | 8e-05 | mg/L | No |  | 0.015 | mg/L | MCL
FL | Hillsborough | 33572 | Big Bend Station | Tampa Electric Company (TECO) | B-54 | 27.7965 | -82.4004 | Compliance | 2010-02-11 | Manganese (Total) |  | 0.0227 | mg/L | No |  | 0.3 | mg/L | LHA
FL | Hillsborough | 33572 | Big Bend Station | Tampa Electric Company (TECO) | B-54 | 27.7965 | -82.4004 | Compliance | 2010-02-11 | Molybdenum (Total) |  | 0.0014 | mg/L | No |  | 0.04 | mg/L | LHA
FL | Hillsborough | 33572 | Big Bend Station | Tampa Electric Company (TECO) | B-54 | 27.7965 | -82.4004 | Compliance | 2010-02-11 | Nitrate (as N) | < | 0.1 | mg/L | No |  | 10 | mg/L | MCL
FL | Hillsborough | 33572 | Big Bend Station | Tampa Electric Company (TECO) | B-54 | 27.7965 | -82.4004 | Compliance | 2010-02-11 | pH |  | 7.1 | SU | No
FL | Hillsborough | 33572 | Big Bend Station | Tampa Electric Company (TECO) | B-54 | 27.7965 | -82.4004 | Compliance | 2010-02-11 | Sodium (Total) |  | 101 | mg/L | No
FL | Hillsborough | 33572 | Big Bend Station | Tampa Electric Company (TECO) | B-54 | 27.7965 | -82.4004 | Compliance | 2010-02-11 | Sulfate (Total) |  | 413 | mg/L | No |  | 500 | mg/L | DWA
FL | Hillsborough | 33572 | Big Bend Station | Tampa Electric Company (TECO) | B-54 | 27.7965 | -82.4004 | Compliance | 2010-02-11 | Thallium (Total) |  | 2e-05 | mg/L | No |  | 0.002 | mg/L | MCL
FL | Hillsborough | 33572 | Big Bend Station | Tampa Electric Company (TECO) | B-54 | 27.7965 | -82.4004 | Compliance | 2010-02-11 | Total Dissolved Solids |  | 1400 | mg/L | No
FL | Hillsborough | 33572 | Big Bend Station | Tampa Electric Company (TECO) | B-54 | 27.7965 | -82.4004 | Compliance | 2010-02-11 | Turbidity |  | 3.6 | NTU | No
FL | Hillsborough | 33572 | Big Bend Station | Tampa Electric Company (TECO) | B-54 | 27.7965 | -82.4004 | Compliance | 2010-05-06 | Aluminum (Total) |  | 0.0896 | mg/L | No
FL | Hillsborough | 33572 | Big Bend Station | Tampa Electric Company (TECO) | B-54 | 27.7965 | -82.4004 | Compliance | 2010-05-06 | Antimony (Total) | < | 0.0006 | mg/L | No |  | 0.006 | mg/L | MCL
FL | Hillsborough | 33572 | Big Bend Station | Tampa Electric Company (TECO) | B-54 | 27.7965 | -82.4004 | Compliance | 2010-05-06 | Arsenic (Total) |  | 0.00801 | mg/L | No |  | 0.01 | mg/L | MCL
FL | Hillsborough | 33572 | Big Bend Station | Tampa Electric Company (TECO) | B-54 | 27.7965 | -82.4004 | Compliance | 2010-05-06 | Boron (Total) |  | 7.505 | mg/L | Yes | 2.5017 | 3 | mg/L | CHA
FL | Hillsborough | 33572 | Big Bend Station | Tampa Electric Company (TECO) | B-54 | 27.7965 | -82.4004 | Compliance | 2010-05-06 | Chloride (Total) |  | 286 | mg/L | No
FL | Hillsborough | 33572 | Big Bend Station | Tampa Electric Company (TECO) | B-54 | 27.7965 | -82.4004 | Compliance | 2010-05-06 | Fluoride (Total) |  | 0.87 | mg/L | No |  | 4 | mg/L | MCL
FL | Hillsborough | 33572 | Big Bend Station | Tampa Electric Company (TECO) | B-54 | 27.7965 | -82.4004 | Compliance | 2010-05-06 | Gross Alpha Particle |  | 17.7 | pCi/l | Yes | 1.18 | 15 | pCi/L | MCL
FL | Hillsborough | 33572 | Big Bend Station | Tampa Electric Company (TECO) | B-54 | 27.7965 | -82.4004 | Compliance | 2010-05-06 | Iron (Total) |  | 0.725 | mg/L | No
FL | Hillsborough | 33572 | Big Bend Station | Tampa Electric Company (TECO) | B-54 | 27.7965 | -82.4004 | Compliance | 2010-05-06 | Lead (Total) | < | 8e-05 | mg/L | No |  | 0.015 | mg/L | MCL
FL | Hillsborough | 33572 | Big Bend Station | Tampa Electric Company (TECO) | B-54 | 27.7965 | -82.4004 | Compliance | 2010-05-06 | Manganese (Total) |  | 0.0229 | mg/L | No |  | 0.3 | mg/L | LHA
FL | Hillsborough | 33572 | Big Bend Station | Tampa Electric Company (TECO) | B-54 | 27.7965 | -82.4004 | Compliance | 2010-05-06 | Molybdenum (Total) |  | 0.00142 | mg/L | No |  | 0.04 | mg/L | LHA
FL | Hillsborough | 33572 | Big Bend Station | Tampa Electric Company (TECO) | B-54 | 27.7965 | -82.4004 | Compliance | 2010-05-06 | Nitrate (as N) | < | 0.02 | mg/L | No |  | 10 | mg/L | MCL
FL | Hillsborough | 33572 | Big Bend Station | Tampa Electric Company (TECO) | B-54 | 27.7965 | -82.4004 | Compliance | 2010-05-06 | pH |  | 7 | SU | No
FL | Hillsborough | 33572 | Big Bend Station | Tampa Electric Company (TECO) | B-54 | 27.7965 | -82.4004 | Compliance | 2010-05-06 | Sodium (Total) |  | 105 | mg/L | No
FL | Hillsborough | 33572 | Big Bend Station | Tampa Electric Company (TECO) | B-54 | 27.7965 | -82.4004 | Compliance | 2010-05-06 | Sulfate (Total) |  | 398 | mg/L | No |  | 500 | mg/L | DWA
FL | Hillsborough | 33572 | Big Bend Station | Tampa Electric Company (TECO) | B-54 | 27.7965 | -82.4004 | Compliance | 2010-05-06 | Thallium (Total) |  | 2e-05 | mg/L | No |  | 0.002 | mg/L | MCL
FL | Hillsborough | 33572 | Big Bend Station | Tampa Electric Company (TECO) | B-54 | 27.7965 | -82.4004 | Compliance | 2010-05-06 | Total Dissolved Solids |  | 1400 | mg/L | No
FL | Hillsborough | 33572 | Big Bend Station | Tampa Electric Company (TECO) | B-54 | 27.7965 | -82.4004 | Compliance | 2010-05-06 | Turbidity |  | 2.1 | NTU | No
FL | Hillsborough | 33572 | Big Bend Station | Tampa Electric Company (TECO) | B-54 | 27.7965 | -82.4004 | Compliance | 2010-08-11 | Aluminum (Total) |  | 0.08101 | mg/L | No
FL | Hillsborough | 33572 | Big Bend Station | Tampa Electric Company (TECO) | B-54 | 27.7965 | -82.4004 | Compliance | 2010-08-11 | Antimony (Total) | < | 0.0006 | mg/L | No |  | 0.006 | mg/L | MCL
FL | Hillsborough | 33572 | Big Bend Station | Tampa Electric Company (TECO) | B-54 | 27.7965 | -82.4004 | Compliance | 2010-08-11 | Arsenic (Total) |  | 0.00248 | mg/L | No |  | 0.01 | mg/L | MCL
FL | Hillsborough | 33572 | Big Bend Station | Tampa Electric Company (TECO) | B-54 | 27.7965 | -82.4004 | Compliance | 2010-08-11 | Boron (Total) |  | 8.97 | mg/L | Yes | 2.99 | 3 | mg/L | CHA
FL | Hillsborough | 33572 | Big Bend Station | Tampa Electric Company (TECO) | B-54 | 27.7965 | -82.4004 | Compliance | 2010-08-11 | Chloride (Total) |  | 279 | mg/L | No
FL | Hillsborough | 33572 | Big Bend Station | Tampa Electric Company (TECO) | B-54 | 27.7965 | -82.4004 | Compliance | 2010-08-11 | Fluoride (Total) |  | 0.91 | mg/L | No |  | 4 | mg/L | MCL
FL | Hillsborough | 33572 | Big Bend Station | Tampa Electric Company (TECO) | B-54 | 27.7965 | -82.4004 | Compliance | 2010-08-11 | Gross Alpha Particle |  | 20 | pCi/l | Yes | 1.3333 | 15 | pCi/L | MCL
FL | Hillsborough | 33572 | Big Bend Station | Tampa Electric Company (TECO) | B-54 | 27.7965 | -82.4004 | Compliance | 2010-08-11 | Iron (Total) |  | 0.769 | mg/L | No
FL | Hillsborough | 33572 | Big Bend Station | Tampa Electric Company (TECO) | B-54 | 27.7965 | -82.4004 | Compliance | 2010-08-11 | Lead (Total) | < | 8e-05 | mg/L | No |  | 0.015 | mg/L | MCL
FL | Hillsborough | 33572 | Big Bend Station | Tampa Electric Company (TECO) | B-54 | 27.7965 | -82.4004 | Compliance | 2010-08-11 | Manganese (Total) |  | 0.0216 | mg/L | No |  | 0.3 | mg/L | LHA
FL | Hillsborough | 33572 | Big Bend Station | Tampa Electric Company (TECO) | B-54 | 27.7965 | -82.4004 | Compliance | 2010-08-11 | Molybdenum (Total) |  | 0.0014 | mg/L | No |  | 0.04 | mg/L | LHA
FL | Hillsborough | 33572 | Big Bend Station | Tampa Electric Company (TECO) | B-54 | 27.7965 | -82.4004 | Compliance | 2010-08-11 | Nitrate (as N) | < | 0.02 | mg/L | No |  | 10 | mg/L | MCL
FL | Hillsborough | 33572 | Big Bend Station | Tampa Electric Company (TECO) | B-54 | 27.7965 | -82.4004 | Compliance | 2010-08-11 | pH |  | 7 | SU | No
FL | Hillsborough | 33572 | Big Bend Station | Tampa Electric Company (TECO) | B-54 | 27.7965 | -82.4004 | Compliance | 2010-08-11 | Sodium (Total) |  | 103 | mg/L | No
FL | Hillsborough | 33572 | Big Bend Station | Tampa Electric Company (TECO) | B-54 | 27.7965 | -82.4004 | Compliance | 2010-08-11 | Sulfate (Total) |  | 397 | mg/L | No |  | 500 | mg/L | DWA
FL | Hillsborough | 33572 | Big Bend Station | Tampa Electric Company (TECO) | B-54 | 27.7965 | -82.4004 | Compliance | 2010-08-11 | Thallium (Total) |  | 1e-05 | mg/L | No |  | 0.002 | mg/L | MCL
FL | Hillsborough | 33572 | Big Bend Station | Tampa Electric Company (TECO) | B-54 | 27.7965 | -82.4004 | Compliance | 2010-08-11 | Total Dissolved Solids |  | 1310 | mg/L | No
FL | Hillsborough | 33572 | Big Bend Station | Tampa Electric Company (TECO) | B-54 | 27.7965 | -82.4004 | Compliance | 2010-08-11 | Turbidity |  | 0.5 | NTU | No
FL | Hillsborough | 33572 | Big Bend Station | Tampa Electric Company (TECO) | B-54 | 27.7965 | -82.4004 | Compliance | 2010-11-17 | Aluminum (Total) |  | 0.0811 | mg/L | No
FL | Hillsborough | 33572 | Big Bend Station | Tampa Electric Company (TECO) | B-54 | 27.7965 | -82.4004 | Compliance | 2010-11-17 | Antimony (Total) | < | 0.003 | mg/L | No |  | 0.006 | mg/L | MCL
FL | Hillsborough | 33572 | Big Bend Station | Tampa Electric Company (TECO) | B-54 | 27.7965 | -82.4004 | Compliance | 2010-11-17 | Arsenic (Total) |  | 0.00163 | mg/L | No |  | 0.01 | mg/L | MCL
FL | Hillsborough | 33572 | Big Bend Station | Tampa Electric Company (TECO) | B-54 | 27.7965 | -82.4004 | Compliance | 2010-11-17 | Boron (Total) |  | 8.38 | mg/L | Yes | 2.7933 | 3 | mg/L | CHA
FL | Hillsborough | 33572 | Big Bend Station | Tampa Electric Company (TECO) | B-54 | 27.7965 | -82.4004 | Compliance | 2010-11-17 | Chloride (Total) |  | 318 | mg/L | No
FL | Hillsborough | 33572 | Big Bend Station | Tampa Electric Company (TECO) | B-54 | 27.7965 | -82.4004 | Compliance | 2010-11-17 | Fluoride (Total) |  | 0.76 | mg/L | No |  | 4 | mg/L | MCL
FL | Hillsborough | 33572 | Big Bend Station | Tampa Electric Company (TECO) | B-54 | 27.7965 | -82.4004 | Compliance | 2010-11-17 | Gross Alpha Particle |  | 25 | pCi/L | Yes | 1.6667 | 15 | pCi/L | MCL
FL | Hillsborough | 33572 | Big Bend Station | Tampa Electric Company (TECO) | B-54 | 27.7965 | -82.4004 | Compliance | 2010-11-17 | Iron (Total) |  | 0.781 | mg/L | No
FL | Hillsborough | 33572 | Big Bend Station | Tampa Electric Company (TECO) | B-54 | 27.7965 | -82.4004 | Compliance | 2010-11-17 | Lead (Total) | < | 0.0004 | mg/L | No |  | 0.015 | mg/L | MCL
FL | Hillsborough | 33572 | Big Bend Station | Tampa Electric Company (TECO) | B-54 | 27.7965 | -82.4004 | Compliance | 2010-11-17 | Manganese (Total) |  | 0.0247 | mg/L | No |  | 0.3 | mg/L | LHA
FL | Hillsborough | 33572 | Big Bend Station | Tampa Electric Company (TECO) | B-54 | 27.7965 | -82.4004 | Compliance | 2010-11-17 | Molybdenum (Total) | < | 0.003 | mg/L | No |  | 0.04 | mg/L | LHA
FL | Hillsborough | 33572 | Big Bend Station | Tampa Electric Company (TECO) | B-54 | 27.7965 | -82.4004 | Compliance | 2010-11-17 | Nitrate (as N) | < | 0.02 | mg/L | No |  | 10 | mg/L | MCL
FL | Hillsborough | 33572 | Big Bend Station | Tampa Electric Company (TECO) | B-54 | 27.7965 | -82.4004 | Compliance | 2010-11-17 | pH |  | 6.9 | SU | No
FL | Hillsborough | 33572 | Big Bend Station | Tampa Electric Company (TECO) | B-54 | 27.7965 | -82.4004 | Compliance | 2010-11-17 | Sodium (Total) |  | 129 | mg/L | No
FL | Hillsborough | 33572 | Big Bend Station | Tampa Electric Company (TECO) | B-54 | 27.7965 | -82.4004 | Compliance | 2010-11-17 | Sulfate (Total) |  | 425 | mg/L | No |  | 500 | mg/L | DWA
FL | Hillsborough | 33572 | Big Bend Station | Tampa Electric Company (TECO) | B-54 | 27.7965 | -82.4004 | Compliance | 2010-11-17 | Thallium (Total) | < | 0.0005 | mg/L | No |  | 0.002 | mg/L | MCL
FL | Hillsborough | 33572 | Big Bend Station | Tampa Electric Company (TECO) | B-54 | 27.7965 | -82.4004 | Compliance | 2010-11-17 | Total Dissolved Solids |  | 1540 | mg/L | No
FL | Hillsborough | 33572 | Big Bend Station | Tampa Electric Company (TECO) | B-54 | 27.7965 | -82.4004 | Compliance | 2010-11-17 | Turbidity |  | 0.8 | NTU | No
FL | Hillsborough | 33572 | Big Bend Station | Tampa Electric Company (TECO) | B-54 | 27.7965 | -82.4004 | Compliance | 2011-02-17 | Aluminum (Total) |  | 0.1142 | mg/L | No
FL | Hillsborough | 33572 | Big Bend Station | Tampa Electric Company (TECO) | B-54 | 27.7965 | -82.4004 | Compliance | 2011-02-17 | Antimony (Total) | < | 0.0006 | mg/L | No |  | 0.006 | mg/L | MCL
FL | Hillsborough | 33572 | Big Bend Station | Tampa Electric Company (TECO) | B-54 | 27.7965 | -82.4004 | Compliance | 2011-02-17 | Arsenic (Total) |  | 0.00219 | mg/L | No |  | 0.01 | mg/L | MCL
FL | Hillsborough | 33572 | Big Bend Station | Tampa Electric Company (TECO) | B-54 | 27.7965 | -82.4004 | Compliance | 2011-02-17 | Boron (Total) |  | 7.22 | mg/L | Yes | 2.4067 | 3 | mg/L | CHA
FL | Hillsborough | 33572 | Big Bend Station | Tampa Electric Company (TECO) | B-54 | 27.7965 | -82.4004 | Compliance | 2011-02-17 | Chloride (Total) |  | 293 | mg/L | No
FL | Hillsborough | 33572 | Big Bend Station | Tampa Electric Company (TECO) | B-54 | 27.7965 | -82.4004 | Compliance | 2011-02-17 | Fluoride (Total) |  | 0.68 | mg/L | No |  | 4 | mg/L | MCL
FL | Hillsborough | 33572 | Big Bend Station | Tampa Electric Company (TECO) | B-54 | 27.7965 | -82.4004 | Compliance | 2011-02-17 | Gross Alpha Particle |  | 19.9 | pCi/L | Yes | 1.3267 | 15 | pCi/L | MCL
FL | Hillsborough | 33572 | Big Bend Station | Tampa Electric Company (TECO) | B-54 | 27.7965 | -82.4004 | Compliance | 2011-02-17 | Iron (Total) |  | 0.328 | mg/L | No
FL | Hillsborough | 33572 | Big Bend Station | Tampa Electric Company (TECO) | B-54 | 27.7965 | -82.4004 | Compliance | 2011-02-17 | Lead (Total) | < | 8e-05 | mg/L | No |  | 0.015 | mg/L | MCL
FL | Hillsborough | 33572 | Big Bend Station | Tampa Electric Company (TECO) | B-54 | 27.7965 | -82.4004 | Compliance | 2011-02-17 | Manganese (Total) |  | 0.02432 | mg/L | No |  | 0.3 | mg/L | LHA
FL | Hillsborough | 33572 | Big Bend Station | Tampa Electric Company (TECO) | B-54 | 27.7965 | -82.4004 | Compliance | 2011-02-17 | Molybdenum (Total) |  | 0.0016 | mg/L | No |  | 0.04 | mg/L | LHA
FL | Hillsborough | 33572 | Big Bend Station | Tampa Electric Company (TECO) | B-54 | 27.7965 | -82.4004 | Compliance | 2011-02-17 | Nitrate (as N) | < | 0.02 | mg/L | No |  | 10 | mg/L | MCL
FL | Hillsborough | 33572 | Big Bend Station | Tampa Electric Company (TECO) | B-54 | 27.7965 | -82.4004 | Compliance | 2011-02-17 | pH |  | 6.9 | SU | No
FL | Hillsborough | 33572 | Big Bend Station | Tampa Electric Company (TECO) | B-54 | 27.7965 | -82.4004 | Compliance | 2011-02-17 | Sodium (Total) |  | 107 | mg/L | No
FL | Hillsborough | 33572 | Big Bend Station | Tampa Electric Company (TECO) | B-54 | 27.7965 | -82.4004 | Compliance | 2011-02-17 | Sulfate (Total) |  | 390 | mg/L | No |  | 500 | mg/L | DWA
FL | Hillsborough | 33572 | Big Bend Station | Tampa Electric Company (TECO) | B-54 | 27.7965 | -82.4004 | Compliance | 2011-02-17 | Thallium (Total) | < | 0.0001 | mg/L | No |  | 0.002 | mg/L | MCL
FL | Hillsborough | 33572 | Big Bend Station | Tampa Electric Company (TECO) | B-54 | 27.7965 | -82.4004 | Compliance | 2011-02-17 | Total Dissolved Solids |  | 2340 | mg/L | No
FL | Hillsborough | 33572 | Big Bend Station | Tampa Electric Company (TECO) | B-54 | 27.7965 | -82.4004 | Compliance | 2011-02-17 | Turbidity |  | 3.7 | NTU | No
FL | Hillsborough | 33572 | Big Bend Station | Tampa Electric Company (TECO) | B-54 | 27.7965 | -82.4004 | Compliance | 2011-05-18 | Aluminum (Total) |  | 0.00856 | mg/L | No
FL | Hillsborough | 33572 | Big Bend Station | Tampa Electric Company (TECO) | B-54 | 27.7965 | -82.4004 | Compliance | 2011-05-18 | Antimony (Total) |  | 0.0006 | mg/L | No |  | 0.006 | mg/L | MCL
FL | Hillsborough | 33572 | Big Bend Station | Tampa Electric Company (TECO) | B-54 | 27.7965 | -82.4004 | Compliance | 2011-05-18 | Arsenic (Total) |  | 0.00298 | mg/L | No |  | 0.01 | mg/L | MCL
FL | Hillsborough | 33572 | Big Bend Station | Tampa Electric Company (TECO) | B-54 | 27.7965 | -82.4004 | Compliance | 2011-05-18 | Boron (Total) |  | 9.46 | mg/L | Yes | 3.1533 | 3 | mg/L | CHA
FL | Hillsborough | 33572 | Big Bend Station | Tampa Electric Company (TECO) | B-54 | 27.7965 | -82.4004 | Compliance | 2011-05-18 | Chloride (Total) |  | 306 | mg/L | No
FL | Hillsborough | 33572 | Big Bend Station | Tampa Electric Company (TECO) | B-54 | 27.7965 | -82.4004 | Compliance | 2011-05-18 | Fluoride (Total) |  | 0.744 | mg/L | No |  | 4 | mg/L | MCL
FL | Hillsborough | 33572 | Big Bend Station | Tampa Electric Company (TECO) | B-54 | 27.7965 | -82.4004 | Compliance | 2011-05-18 | Gross Alpha Particle |  | 24 | pCi/L | Yes | 1.6 | 15 | pCi/L | MCL
FL | Hillsborough | 33572 | Big Bend Station | Tampa Electric Company (TECO) | B-54 | 27.7965 | -82.4004 | Compliance | 2011-05-18 | Iron (Total) |  | 1.06 | mg/L | No
FL | Hillsborough | 33572 | Big Bend Station | Tampa Electric Company (TECO) | B-54 | 27.7965 | -82.4004 | Compliance | 2011-05-18 | Lead (Total) |  | 8e-05 | mg/L | No |  | 0.015 | mg/L | MCL
FL | Hillsborough | 33572 | Big Bend Station | Tampa Electric Company (TECO) | B-54 | 27.7965 | -82.4004 | Compliance | 2011-05-18 | Manganese (Total) |  | 0.0248 | mg/L | No |  | 0.3 | mg/L | LHA
FL | Hillsborough | 33572 | Big Bend Station | Tampa Electric Company (TECO) | B-54 | 27.7965 | -82.4004 | Compliance | 2011-05-18 | Molybdenum (Total) |  | 0.00171 | mg/L | No |  | 0.04 | mg/L | LHA
FL | Hillsborough | 33572 | Big Bend Station | Tampa Electric Company (TECO) | B-54 | 27.7965 | -82.4004 | Compliance | 2011-05-18 | Nitrate (as N) |  | 0.02 | mg/L | No |  | 10 | mg/L | MCL
FL | Hillsborough | 33572 | Big Bend Station | Tampa Electric Company (TECO) | B-54 | 27.7965 | -82.4004 | Compliance | 2011-05-18 | pH |  | 6.9 | SU | No
FL | Hillsborough | 33572 | Big Bend Station | Tampa Electric Company (TECO) | B-54 | 27.7965 | -82.4004 | Compliance | 2011-05-18 | Sodium (Total) |  | 119 | mg/L | No
FL | Hillsborough | 33572 | Big Bend Station | Tampa Electric Company (TECO) | B-54 | 27.7965 | -82.4004 | Compliance | 2011-05-18 | Sulfate (Total) |  | 401 | mg/L | No |  | 500 | mg/L | DWA
FL | Hillsborough | 33572 | Big Bend Station | Tampa Electric Company (TECO) | B-54 | 27.7965 | -82.4004 | Compliance | 2011-05-18 | Thallium (Total) |  | 0.0001 | mg/L | No |  | 0.002 | mg/L | MCL
FL | Hillsborough | 33572 | Big Bend Station | Tampa Electric Company (TECO) | B-54 | 27.7965 | -82.4004 | Compliance | 2011-05-18 | Total Dissolved Solids |  | 1580 | mg/L | No
FL | Hillsborough | 33572 | Big Bend Station | Tampa Electric Company (TECO) | B-54 | 27.7965 | -82.4004 | Compliance | 2011-05-18 | Turbidity |  | 1 | NTU | No
FL | Hillsborough | 33572 | Big Bend Station | Tampa Electric Company (TECO) | B-54 | 27.7965 | -82.4004 | Compliance | 2011-08-11 | Aluminum (Total) |  | 0.108 | mg/L | No
FL | Hillsborough | 33572 | Big Bend Station | Tampa Electric Company (TECO) | B-54 | 27.7965 | -82.4004 | Compliance | 2011-08-11 | Antimony (Total) |  | 0.0006 | mg/L | No |  | 0.006 | mg/L | MCL
FL | Hillsborough | 33572 | Big Bend Station | Tampa Electric Company (TECO) | B-54 | 27.7965 | -82.4004 | Compliance | 2011-08-11 | Arsenic (Total) |  | 0.00199 | mg/L | No |  | 0.01 | mg/L | MCL
FL | Hillsborough | 33572 | Big Bend Station | Tampa Electric Company (TECO) | B-54 | 27.7965 | -82.4004 | Compliance | 2011-08-11 | Boron (Total) |  | 6.65 | mg/L | Yes | 2.2167 | 3 | mg/L | CHA
FL | Hillsborough | 33572 | Big Bend Station | Tampa Electric Company (TECO) | B-54 | 27.7965 | -82.4004 | Compliance | 2011-08-11 | Chloride (Total) |  | 286 | mg/L | No
FL | Hillsborough | 33572 | Big Bend Station | Tampa Electric Company (TECO) | B-54 | 27.7965 | -82.4004 | Compliance | 2011-08-11 | Fluoride (Total) |  | 0.816 | mg/L | No |  | 4 | mg/L | MCL
FL | Hillsborough | 33572 | Big Bend Station | Tampa Electric Company (TECO) | B-54 | 27.7965 | -82.4004 | Compliance | 2011-08-11 | Gross Alpha Particle |  | 27 | pCi/L | Yes | 1.8 | 15 | pCi/L | MCL
FL | Hillsborough | 33572 | Big Bend Station | Tampa Electric Company (TECO) | B-54 | 27.7965 | -82.4004 | Compliance | 2011-08-11 | Iron (Total) |  | 0.826 | mg/L | No
FL | Hillsborough | 33572 | Big Bend Station | Tampa Electric Company (TECO) | B-54 | 27.7965 | -82.4004 | Compliance | 2011-08-11 | Lead (Total) |  | 8e-05 | mg/L | No |  | 0.015 | mg/L | MCL
FL | Hillsborough | 33572 | Big Bend Station | Tampa Electric Company (TECO) | B-54 | 27.7965 | -82.4004 | Compliance | 2011-08-11 | Manganese (Total) |  | 0.0223 | mg/L | No |  | 0.3 | mg/L | LHA
FL | Hillsborough | 33572 | Big Bend Station | Tampa Electric Company (TECO) | B-54 | 27.7965 | -82.4004 | Compliance | 2011-08-11 | Molybdenum (Total) |  | 0.00118 | mg/L | No |  | 0.04 | mg/L | LHA
FL | Hillsborough | 33572 | Big Bend Station | Tampa Electric Company (TECO) | B-54 | 27.7965 | -82.4004 | Compliance | 2011-08-11 | Nitrate (as N) |  | 0.02 | mg/L | No |  | 10 | mg/L | MCL
FL | Hillsborough | 33572 | Big Bend Station | Tampa Electric Company (TECO) | B-54 | 27.7965 | -82.4004 | Compliance | 2011-08-11 | pH |  | 6.95 | SU | No
FL | Hillsborough | 33572 | Big Bend Station | Tampa Electric Company (TECO) | B-54 | 27.7965 | -82.4004 | Compliance | 2011-08-11 | Sodium (Total) |  | 96.8 | mg/L | No
FL | Hillsborough | 33572 | Big Bend Station | Tampa Electric Company (TECO) | B-54 | 27.7965 | -82.4004 | Compliance | 2011-08-11 | Sulfate (Total) |  | 372 | mg/L | No |  | 500 | mg/L | DWA
FL | Hillsborough | 33572 | Big Bend Station | Tampa Electric Company (TECO) | B-54 | 27.7965 | -82.4004 | Compliance | 2011-08-11 | Thallium (Total) |  | 0.0001 | mg/L | No |  | 0.002 | mg/L | MCL
FL | Hillsborough | 33572 | Big Bend Station | Tampa Electric Company (TECO) | B-54 | 27.7965 | -82.4004 | Compliance | 2011-08-11 | Total Dissolved Solids |  | 850 | mg/L | No
FL | Hillsborough | 33572 | Big Bend Station | Tampa Electric Company (TECO) | B-54 | 27.7965 | -82.4004 | Compliance | 2011-08-11 | Turbidity |  | 1.66 | NTU | No
FL | Hillsborough | 33572 | Big Bend Station | Tampa Electric Company (TECO) | B-54 | 27.7965 | -82.4004 | Compliance | 2011-11-10 | Aluminum (Total) |  | 0.0965 | mg/L | No
FL | Hillsborough | 33572 | Big Bend Station | Tampa Electric Company (TECO) | B-54 | 27.7965 | -82.4004 | Compliance | 2011-11-10 | Antimony (Total) |  | 0.0006 | mg/L | No |  | 0.006 | mg/L | MCL
FL | Hillsborough | 33572 | Big Bend Station | Tampa Electric Company (TECO) | B-54 | 27.7965 | -82.4004 | Compliance | 2011-11-10 | Arsenic (Total) |  | 0.00311 | mg/L | No |  | 0.01 | mg/L | MCL
FL | Hillsborough | 33572 | Big Bend Station | Tampa Electric Company (TECO) | B-54 | 27.7965 | -82.4004 | Compliance | 2011-11-10 | Boron (Total) |  | 104 | mg/L | Yes | 34.6667 | 3 | mg/L | CHA
FL | Hillsborough | 33572 | Big Bend Station | Tampa Electric Company (TECO) | B-54 | 27.7965 | -82.4004 | Compliance | 2011-11-10 | Chloride (Total) |  | 349 | mg/L | No
FL | Hillsborough | 33572 | Big Bend Station | Tampa Electric Company (TECO) | B-54 | 27.7965 | -82.4004 | Compliance | 2011-11-10 | Fluoride (Total) |  | 0.732 | mg/L | No |  | 4 | mg/L | MCL
FL | Hillsborough | 33572 | Big Bend Station | Tampa Electric Company (TECO) | B-54 | 27.7965 | -82.4004 | Compliance | 2011-11-10 | Gross Alpha Particle |  | 36 | pCi/L | Yes | 2.4 | 15 | pCi/L | MCL
FL | Hillsborough | 33572 | Big Bend Station | Tampa Electric Company (TECO) | B-54 | 27.7965 | -82.4004 | Compliance | 2011-11-10 | Iron (Total) |  | 0.195 | mg/L | No
FL | Hillsborough | 33572 | Big Bend Station | Tampa Electric Company (TECO) | B-54 | 27.7965 | -82.4004 | Compliance | 2011-11-10 | Lead (Total) |  | 8e-05 | mg/L | No |  | 0.015 | mg/L | MCL
FL | Hillsborough | 33572 | Big Bend Station | Tampa Electric Company (TECO) | B-54 | 27.7965 | -82.4004 | Compliance | 2011-11-10 | Manganese (Total) |  | 0.023 | mg/L | No |  | 0.3 | mg/L | LHA
FL | Hillsborough | 33572 | Big Bend Station | Tampa Electric Company (TECO) | B-54 | 27.7965 | -82.4004 | Compliance | 2011-11-10 | Molybdenum (Total) |  | 0.000959 | mg/L | No |  | 0.04 | mg/L | LHA
FL | Hillsborough | 33572 | Big Bend Station | Tampa Electric Company (TECO) | B-54 | 27.7965 | -82.4004 | Compliance | 2011-11-10 | Nitrate (as N) |  | 0.02 | mg/L | No |  | 10 | mg/L | MCL
FL | Hillsborough | 33572 | Big Bend Station | Tampa Electric Company (TECO) | B-54 | 27.7965 | -82.4004 | Compliance | 2011-11-10 | pH |  | 7.01 | SU | No
FL | Hillsborough | 33572 | Big Bend Station | Tampa Electric Company (TECO) | B-54 | 27.7965 | -82.4004 | Compliance | 2011-11-10 | Sodium (Total) |  | 410 | mg/L | No
FL | Hillsborough | 33572 | Big Bend Station | Tampa Electric Company (TECO) | B-54 | 27.7965 | -82.4004 | Compliance | 2011-11-10 | Sulfate (Total) |  | 387 | mg/L | No |  | 500 | mg/L | DWA
FL | Hillsborough | 33572 | Big Bend Station | Tampa Electric Company (TECO) | B-54 | 27.7965 | -82.4004 | Compliance | 2011-11-10 | Thallium (Total) |  | 0.0001 | mg/L | No |  | 0.002 | mg/L | MCL
FL | Hillsborough | 33572 | Big Bend Station | Tampa Electric Company (TECO) | B-54 | 27.7965 | -82.4004 | Compliance | 2011-11-10 | Total Dissolved Solids |  | 1510 | mg/L | No
FL | Hillsborough | 33572 | Big Bend Station | Tampa Electric Company (TECO) | B-54 | 27.7965 | -82.4004 | Compliance | 2011-11-10 | Turbidity |  | 0.73 | NTU | No
FL | Hillsborough | 33572 | Big Bend Station | Tampa Electric Company (TECO) | B-56 UF | 27.806 | -82.3836 | Background | 2010-02-03 | Aluminum (Total) |  | 0.02859 | mg/L | No
FL | Hillsborough | 33572 | Big Bend Station | Tampa Electric Company (TECO) | B-56 UF | 27.806 | -82.3836 | Background | 2010-02-03 | Antimony (Total) | < | 0.0006 | mg/L | No |  | 0.006 | mg/L | MCL
FL | Hillsborough | 33572 | Big Bend Station | Tampa Electric Company (TECO) | B-56 UF | 27.806 | -82.3836 | Background | 2010-02-03 | Arsenic (Total) |  | 0.00034 | mg/L | No |  | 0.01 | mg/L | MCL
FL | Hillsborough | 33572 | Big Bend Station | Tampa Electric Company (TECO) | B-56 UF | 27.806 | -82.3836 | Background | 2010-02-03 | Beryllium (Total) | < | 4e-05 | mg/L | No |  | 0.004 | mg/L | MCL
FL | Hillsborough | 33572 | Big Bend Station | Tampa Electric Company (TECO) | B-56 UF | 27.806 | -82.3836 | Background | 2010-02-03 | Boron (Total) |  | 0.0329 | mg/L | No |  | 3 | mg/L | CHA
FL | Hillsborough | 33572 | Big Bend Station | Tampa Electric Company (TECO) | B-56 UF | 27.806 | -82.3836 | Background | 2010-02-03 | Cadmium (Total) | < | 0.0001 | mg/L | No |  | 0.005 | mg/L | MCL
FL | Hillsborough | 33572 | Big Bend Station | Tampa Electric Company (TECO) | B-56 UF | 27.806 | -82.3836 | Background | 2010-02-03 | Chloride (Total) |  | 29.7 | mg/L | No
FL | Hillsborough | 33572 | Big Bend Station | Tampa Electric Company (TECO) | B-56 UF | 27.806 | -82.3836 | Background | 2010-02-03 | Copper (Total) | < | 0.00044 | mg/L | No |  | 1.3 | mg/L | MCL
FL | Hillsborough | 33572 | Big Bend Station | Tampa Electric Company (TECO) | B-56 UF | 27.806 | -82.3836 | Background | 2010-02-03 | Cyanide (Total) | < | 0.005 | mg/L | No |  | 0.2 | mg/L | MCL
FL | Hillsborough | 33572 | Big Bend Station | Tampa Electric Company (TECO) | B-56 UF | 27.806 | -82.3836 | Background | 2010-02-03 | Fluoride (Total) |  | 0.37 | mg/L | No |  | 4 | mg/L | MCL
FL | Hillsborough | 33572 | Big Bend Station | Tampa Electric Company (TECO) | B-56 UF | 27.806 | -82.3836 | Background | 2010-02-03 | Gross Alpha Particle |  | 4.4 | pCi/l | No |  | 15 | pCi/L | MCL
FL | Hillsborough | 33572 | Big Bend Station | Tampa Electric Company (TECO) | B-56 UF | 27.806 | -82.3836 | Background | 2010-02-03 | Iron (Total) |  | 0.0141 | mg/L | No
FL | Hillsborough | 33572 | Big Bend Station | Tampa Electric Company (TECO) | B-56 UF | 27.806 | -82.3836 | Background | 2010-02-03 | Lead (Total) | < | 8e-05 | mg/L | No |  | 0.015 | mg/L | MCL
FL | Hillsborough | 33572 | Big Bend Station | Tampa Electric Company (TECO) | B-56 UF | 27.806 | -82.3836 | Background | 2010-02-03 | Manganese (Total) |  | 0.00119 | mg/L | No |  | 0.3 | mg/L | LHA
FL | Hillsborough | 33572 | Big Bend Station | Tampa Electric Company (TECO) | B-56 UF | 27.806 | -82.3836 | Background | 2010-02-03 | Molybdenum (Total) | < | 0.0006 | mg/L | No |  | 0.04 | mg/L | LHA
FL | Hillsborough | 33572 | Big Bend Station | Tampa Electric Company (TECO) | B-56 UF | 27.806 | -82.3836 | Background | 2010-02-03 | Nickel (Total) |  | 0.00078 | mg/L | No |  | 0.1 | mg/L | LHA
FL | Hillsborough | 33572 | Big Bend Station | Tampa Electric Company (TECO) | B-56 UF | 27.806 | -82.3836 | Background | 2010-02-03 | Nitrate (as N) | < | 0.1 | mg/L | No |  | 10 | mg/L | MCL
FL | Hillsborough | 33572 | Big Bend Station | Tampa Electric Company (TECO) | B-56 UF | 27.806 | -82.3836 | Background | 2010-02-03 | Nitrate-Nitrite | < | 0.1 | mg/L | No |  | 10 | mg/L | MCL
FL | Hillsborough | 33572 | Big Bend Station | Tampa Electric Company (TECO) | B-56 UF | 27.806 | -82.3836 | Background | 2010-02-03 | Nitrite (as N) | < | 0.04 | mg/L | No |  | 1 | mg/L | MCL
FL | Hillsborough | 33572 | Big Bend Station | Tampa Electric Company (TECO) | B-56 UF | 27.806 | -82.3836 | Background | 2010-02-03 | pH |  | 7.1 | SU | No
FL | Hillsborough | 33572 | Big Bend Station | Tampa Electric Company (TECO) | B-56 UF | 27.806 | -82.3836 | Background | 2010-02-03 | Radium 226 & 228 (Total) |  | 3.5 | pCi/l | No |  | 5 | pCi/L | MCL
FL | Hillsborough | 33572 | Big Bend Station | Tampa Electric Company (TECO) | B-56 UF | 27.806 | -82.3836 | Background | 2010-02-03 | Radium 226 (Total) |  | 3.5 | pCi/l | No |  | 5 | pCi/L | MCL
FL | Hillsborough | 33572 | Big Bend Station | Tampa Electric Company (TECO) | B-56 UF | 27.806 | -82.3836 | Background | 2010-02-03 | Radium 228 (Total) |  | 0 | pCi/l | No |  | 5 | pCi/L | MCL
FL | Hillsborough | 33572 | Big Bend Station | Tampa Electric Company (TECO) | B-56 UF | 27.806 | -82.3836 | Background | 2010-02-03 | Selenium (Total) | < | 0.0002 | mg/L | No |  | 0.05 | mg/L | MCL
FL | Hillsborough | 33572 | Big Bend Station | Tampa Electric Company (TECO) | B-56 UF | 27.806 | -82.3836 | Background | 2010-02-03 | Sodium (Total) |  | 15.1 | mg/L | No
FL | Hillsborough | 33572 | Big Bend Station | Tampa Electric Company (TECO) | B-56 UF | 27.806 | -82.3836 | Background | 2010-02-03 | Sulfate (Total) |  | 387 | mg/L | No |  | 500 | mg/L | DWA
FL | Hillsborough | 33572 | Big Bend Station | Tampa Electric Company (TECO) | B-56 UF | 27.806 | -82.3836 | Background | 2010-02-03 | Thallium (Total) |  | 2e-05 | mg/L | No |  | 0.002 | mg/L | MCL
FL | Hillsborough | 33572 | Big Bend Station | Tampa Electric Company (TECO) | B-56 UF | 27.806 | -82.3836 | Background | 2010-02-03 | Total Dissolved Solids |  | 797 | mg/L | No
FL | Hillsborough | 33572 | Big Bend Station | Tampa Electric Company (TECO) | B-56 UF | 27.806 | -82.3836 | Background | 2010-02-03 | Turbidity |  | 0.3 | NTU | No
FL | Hillsborough | 33572 | Big Bend Station | Tampa Electric Company (TECO) | B-56 UF | 27.806 | -82.3836 | Background | 2010-02-03 | Zinc (Total) | < | 0.01 | mg/L | No
FL | Hillsborough | 33572 | Big Bend Station | Tampa Electric Company (TECO) | B-56 UF | 27.806 | -82.3836 | Background | 2010-05-20 | Aluminum (Total) |  | 5.32 | mg/L | No
FL | Hillsborough | 33572 | Big Bend Station | Tampa Electric Company (TECO) | B-56 UF | 27.806 | -82.3836 | Background | 2010-05-20 | Antimony (Total) |  | 0.00084 | mg/L | No |  | 0.006 | mg/L | MCL
FL | Hillsborough | 33572 | Big Bend Station | Tampa Electric Company (TECO) | B-56 UF | 27.806 | -82.3836 | Background | 2010-05-20 | Arsenic (Total) |  | 0.00339 | mg/L | No |  | 0.01 | mg/L | MCL
FL | Hillsborough | 33572 | Big Bend Station | Tampa Electric Company (TECO) | B-56 UF | 27.806 | -82.3836 | Background | 2010-05-20 | Beryllium (Total) |  | 0.00063 | mg/L | No |  | 0.004 | mg/L | MCL
FL | Hillsborough | 33572 | Big Bend Station | Tampa Electric Company (TECO) | B-56 UF | 27.806 | -82.3836 | Background | 2010-05-20 | Boron (Total) |  | 0.027 | mg/L | No |  | 3 | mg/L | CHA
FL | Hillsborough | 33572 | Big Bend Station | Tampa Electric Company (TECO) | B-56 UF | 27.806 | -82.3836 | Background | 2010-05-20 | Cadmium (Total) |  | 0.00015 | mg/L | No |  | 0.005 | mg/L | MCL
FL | Hillsborough | 33572 | Big Bend Station | Tampa Electric Company (TECO) | B-56 UF | 27.806 | -82.3836 | Background | 2010-05-20 | Chloride (Total) |  | 34.1 | mg/L | No
FL | Hillsborough | 33572 | Big Bend Station | Tampa Electric Company (TECO) | B-56 UF | 27.806 | -82.3836 | Background | 2010-05-20 | Copper (Total) |  | 0.0006 | mg/L | No |  | 1.3 | mg/L | MCL
FL | Hillsborough | 33572 | Big Bend Station | Tampa Electric Company (TECO) | B-56 UF | 27.806 | -82.3836 | Background | 2010-05-20 | Cyanide (Total) | < | 0.006 | mg/L | No |  | 0.2 | mg/L | MCL
FL | Hillsborough | 33572 | Big Bend Station | Tampa Electric Company (TECO) | B-56 UF | 27.806 | -82.3836 | Background | 2010-05-20 | Fluoride (Total) |  | 0.42 | mg/L | No |  | 4 | mg/L | MCL
FL | Hillsborough | 33572 | Big Bend Station | Tampa Electric Company (TECO) | B-56 UF | 27.806 | -82.3836 | Background | 2010-05-20 | Gross Alpha Particle |  | 8.5 | pCi/l | No |  | 15 | pCi/L | MCL
FL | Hillsborough | 33572 | Big Bend Station | Tampa Electric Company (TECO) | B-56 UF | 27.806 | -82.3836 | Background | 2010-05-20 | Iron (Total) |  | 2.777 | mg/L | No
FL | Hillsborough | 33572 | Big Bend Station | Tampa Electric Company (TECO) | B-56 UF | 27.806 | -82.3836 | Background | 2010-05-20 | Lead (Total) |  | 0.00727 | mg/L | No |  | 0.015 | mg/L | MCL
FL | Hillsborough | 33572 | Big Bend Station | Tampa Electric Company (TECO) | B-56 UF | 27.806 | -82.3836 | Background | 2010-05-20 | Manganese (Total) |  | 0.0105 | mg/L | No |  | 0.3 | mg/L | LHA
FL | Hillsborough | 33572 | Big Bend Station | Tampa Electric Company (TECO) | B-56 UF | 27.806 | -82.3836 | Background | 2010-05-20 | Molybdenum (Total) | < | 0.0006 | mg/L | No |  | 0.04 | mg/L | LHA
FL | Hillsborough | 33572 | Big Bend Station | Tampa Electric Company (TECO) | B-56 UF | 27.806 | -82.3836 | Background | 2010-05-20 | Nickel (Total) |  | 0.00473 | mg/L | No |  | 0.1 | mg/L | LHA
FL | Hillsborough | 33572 | Big Bend Station | Tampa Electric Company (TECO) | B-56 UF | 27.806 | -82.3836 | Background | 2010-05-20 | Nitrate (as N) | < | 0.1 | mg/L | No |  | 10 | mg/L | MCL
FL | Hillsborough | 33572 | Big Bend Station | Tampa Electric Company (TECO) | B-56 UF | 27.806 | -82.3836 | Background | 2010-05-20 | Nitrate-Nitrite | < | 0.1 | mg/L | No |  | 10 | mg/L | MCL
FL | Hillsborough | 33572 | Big Bend Station | Tampa Electric Company (TECO) | B-56 UF | 27.806 | -82.3836 | Background | 2010-05-20 | Nitrite (as N) | < | 0.02 | mg/L | No |  | 1 | mg/L | MCL
FL | Hillsborough | 33572 | Big Bend Station | Tampa Electric Company (TECO) | B-56 UF | 27.806 | -82.3836 | Background | 2010-05-20 | pH |  | 7.3 | SU | No
FL | Hillsborough | 33572 | Big Bend Station | Tampa Electric Company (TECO) | B-56 UF | 27.806 | -82.3836 | Background | 2010-05-20 | Radium 226 & 228 (Total) |  | 4.5 | pCi/l | No |  | 5 | pCi/L | MCL
FL | Hillsborough | 33572 | Big Bend Station | Tampa Electric Company (TECO) | B-56 UF | 27.806 | -82.3836 | Background | 2010-05-20 | Radium 226 (Total) |  | 4.5 | pCi/l | No |  | 5 | pCi/L | MCL
FL | Hillsborough | 33572 | Big Bend Station | Tampa Electric Company (TECO) | B-56 UF | 27.806 | -82.3836 | Background | 2010-05-20 | Radium 228 (Total) |  | 0 | pCi/l | No |  | 5 | pCi/L | MCL
FL | Hillsborough | 33572 | Big Bend Station | Tampa Electric Company (TECO) | B-56 UF | 27.806 | -82.3836 | Background | 2010-05-20 | Selenium (Total) |  | 0.00075 | mg/L | No |  | 0.05 | mg/L | MCL
FL | Hillsborough | 33572 | Big Bend Station | Tampa Electric Company (TECO) | B-56 UF | 27.806 | -82.3836 | Background | 2010-05-20 | Sodium (Total) |  | 15.1 | mg/L | No
FL | Hillsborough | 33572 | Big Bend Station | Tampa Electric Company (TECO) | B-56 UF | 27.806 | -82.3836 | Background | 2010-05-20 | Sulfate (Total) |  | 392 | mg/L | No |  | 500 | mg/L | DWA
FL | Hillsborough | 33572 | Big Bend Station | Tampa Electric Company (TECO) | B-56 UF | 27.806 | -82.3836 | Background | 2010-05-20 | Thallium (Total) |  | 0.00013 | mg/L | No |  | 0.002 | mg/L | MCL
FL | Hillsborough | 33572 | Big Bend Station | Tampa Electric Company (TECO) | B-56 UF | 27.806 | -82.3836 | Background | 2010-05-20 | Total Dissolved Solids |  | 884 | mg/L | No
FL | Hillsborough | 33572 | Big Bend Station | Tampa Electric Company (TECO) | B-56 UF | 27.806 | -82.3836 | Background | 2010-05-20 | Turbidity |  | 29.1 | NTU | No
FL | Hillsborough | 33572 | Big Bend Station | Tampa Electric Company (TECO) | B-56 UF | 27.806 | -82.3836 | Background | 2010-05-20 | Zinc (Total) | < | 0.01 | mg/L | No
FL | Hillsborough | 33572 | Big Bend Station | Tampa Electric Company (TECO) | B-56 UF | 27.806 | -82.3836 | Background | 2010-08-12 | Aluminum (Total) |  | 0.9396 | mg/L | No
FL | Hillsborough | 33572 | Big Bend Station | Tampa Electric Company (TECO) | B-56 UF | 27.806 | -82.3836 | Background | 2010-08-12 | Antimony (Total) | < | 0.0006 | mg/L | No |  | 0.006 | mg/L | MCL
FL | Hillsborough | 33572 | Big Bend Station | Tampa Electric Company (TECO) | B-56 UF | 27.806 | -82.3836 | Background | 2010-08-12 | Arsenic (Total) |  | 0.00134 | mg/L | No |  | 0.01 | mg/L | MCL
FL | Hillsborough | 33572 | Big Bend Station | Tampa Electric Company (TECO) | B-56 UF | 27.806 | -82.3836 | Background | 2010-08-12 | Beryllium (Total) | < | 4e-05 | mg/L | No |  | 0.004 | mg/L | MCL
FL | Hillsborough | 33572 | Big Bend Station | Tampa Electric Company (TECO) | B-56 UF | 27.806 | -82.3836 | Background | 2010-08-12 | Boron (Total) |  | 0.26 | mg/L | No |  | 3 | mg/L | CHA
FL | Hillsborough | 33572 | Big Bend Station | Tampa Electric Company (TECO) | B-56 UF | 27.806 | -82.3836 | Background | 2010-08-12 | Cadmium (Total) | < | 0.0001 | mg/L | No |  | 0.005 | mg/L | MCL
FL | Hillsborough | 33572 | Big Bend Station | Tampa Electric Company (TECO) | B-56 UF | 27.806 | -82.3836 | Background | 2010-08-12 | Chloride (Total) |  | 33.3 | mg/L | No
FL | Hillsborough | 33572 | Big Bend Station | Tampa Electric Company (TECO) | B-56 UF | 27.806 | -82.3836 | Background | 2010-08-12 | Copper (Total) | < | 0.00044 | mg/L | No |  | 1.3 | mg/L | MCL
FL | Hillsborough | 33572 | Big Bend Station | Tampa Electric Company (TECO) | B-56 UF | 27.806 | -82.3836 | Background | 2010-08-12 | Cyanide (Total) |  | 0 | mg/L | No |  | 0.2 | mg/L | MCL
FL | Hillsborough | 33572 | Big Bend Station | Tampa Electric Company (TECO) | B-56 UF | 27.806 | -82.3836 | Background | 2010-08-12 | Fluoride (Total) |  | 0.4 | mg/L | No |  | 4 | mg/L | MCL
FL | Hillsborough | 33572 | Big Bend Station | Tampa Electric Company (TECO) | B-56 UF | 27.806 | -82.3836 | Background | 2010-08-12 | Gross Alpha Particle |  | 10 | pCi/l | No |  | 15 | pCi/L | MCL
FL | Hillsborough | 33572 | Big Bend Station | Tampa Electric Company (TECO) | B-56 UF | 27.806 | -82.3836 | Background | 2010-08-12 | Iron (Total) |  | 0.132 | mg/L | No
FL | Hillsborough | 33572 | Big Bend Station | Tampa Electric Company (TECO) | B-56 UF | 27.806 | -82.3836 | Background | 2010-08-12 | Lead (Total) |  | 0.00047 | mg/L | No |  | 0.015 | mg/L | MCL
FL | Hillsborough | 33572 | Big Bend Station | Tampa Electric Company (TECO) | B-56 UF | 27.806 | -82.3836 | Background | 2010-08-12 | Manganese (Total) |  | 0.00222 | mg/L | No |  | 0.3 | mg/L | LHA
FL | Hillsborough | 33572 | Big Bend Station | Tampa Electric Company (TECO) | B-56 UF | 27.806 | -82.3836 | Background | 2010-08-12 | Molybdenum (Total) | < | 0.0006 | mg/L | No |  | 0.04 | mg/L | LHA
FL | Hillsborough | 33572 | Big Bend Station | Tampa Electric Company (TECO) | B-56 UF | 27.806 | -82.3836 | Background | 2010-08-12 | Nickel (Total) |  | 0.00058 | mg/L | No |  | 0.1 | mg/L | LHA
FL | Hillsborough | 33572 | Big Bend Station | Tampa Electric Company (TECO) | B-56 UF | 27.806 | -82.3836 | Background | 2010-08-12 | Nitrate (as N) | < | 0.1 | mg/L | No |  | 10 | mg/L | MCL
FL | Hillsborough | 33572 | Big Bend Station | Tampa Electric Company (TECO) | B-56 UF | 27.806 | -82.3836 | Background | 2010-08-12 | Nitrate-Nitrite | < | 0.1 | mg/L | No |  | 10 | mg/L | MCL
FL | Hillsborough | 33572 | Big Bend Station | Tampa Electric Company (TECO) | B-56 UF | 27.806 | -82.3836 | Background | 2010-08-12 | Nitrite (as N) | < | 0.02 | mg/L | No |  | 1 | mg/L | MCL
FL | Hillsborough | 33572 | Big Bend Station | Tampa Electric Company (TECO) | B-56 UF | 27.806 | -82.3836 | Background | 2010-08-12 | pH |  | 7.2 | SU | No
FL | Hillsborough | 33572 | Big Bend Station | Tampa Electric Company (TECO) | B-56 UF | 27.806 | -82.3836 | Background | 2010-08-12 | Radium 226 & 228 (Total) |  | 3.6 | pCi/l | No |  | 5 | pCi/L | MCL
FL | Hillsborough | 33572 | Big Bend Station | Tampa Electric Company (TECO) | B-56 UF | 27.806 | -82.3836 | Background | 2010-08-12 | Radium 226 (Total) |  | 3.5 | pCi/l | No |  | 5 | pCi/L | MCL
FL | Hillsborough | 33572 | Big Bend Station | Tampa Electric Company (TECO) | B-56 UF | 27.806 | -82.3836 | Background | 2010-08-12 | Radium 228 (Total) |  | 0.1 | pCi/l | No |  | 5 | pCi/L | MCL
FL | Hillsborough | 33572 | Big Bend Station | Tampa Electric Company (TECO) | B-56 UF | 27.806 | -82.3836 | Background | 2010-08-12 | Selenium (Total) |  | 0.0002 | mg/L | No |  | 0.05 | mg/L | MCL
FL | Hillsborough | 33572 | Big Bend Station | Tampa Electric Company (TECO) | B-56 UF | 27.806 | -82.3836 | Background | 2010-08-12 | Sodium (Total) |  | 16.6 | mg/L | No
FL | Hillsborough | 33572 | Big Bend Station | Tampa Electric Company (TECO) | B-56 UF | 27.806 | -82.3836 | Background | 2010-08-12 | Sulfate (Total) |  | 407 | mg/L | No |  | 500 | mg/L | DWA
FL | Hillsborough | 33572 | Big Bend Station | Tampa Electric Company (TECO) | B-56 UF | 27.806 | -82.3836 | Background | 2010-08-12 | Thallium (Total) |  | 2e-05 | mg/L | No |  | 0.002 | mg/L | MCL
FL | Hillsborough | 33572 | Big Bend Station | Tampa Electric Company (TECO) | B-56 UF | 27.806 | -82.3836 | Background | 2010-08-12 | Total Dissolved Solids |  | 919 | mg/L | No
FL | Hillsborough | 33572 | Big Bend Station | Tampa Electric Company (TECO) | B-56 UF | 27.806 | -82.3836 | Background | 2010-08-12 | Turbidity |  | 13.4 | NTU | No
FL | Hillsborough | 33572 | Big Bend Station | Tampa Electric Company (TECO) | B-56 UF | 27.806 | -82.3836 | Background | 2010-08-12 | Zinc (Total) | < | 0.01 | mg/L | No
FL | Hillsborough | 33572 | Big Bend Station | Tampa Electric Company (TECO) | B-56 UF | 27.806 | -82.3836 | Background | 2010-11-16 | Aluminum (Total) |  | 1.58 | mg/L | No
FL | Hillsborough | 33572 | Big Bend Station | Tampa Electric Company (TECO) | B-56 UF | 27.806 | -82.3836 | Background | 2010-11-16 | Antimony (Total) | < | 0.0006 | mg/L | No |  | 0.006 | mg/L | MCL
FL | Hillsborough | 33572 | Big Bend Station | Tampa Electric Company (TECO) | B-56 UF | 27.806 | -82.3836 | Background | 2010-11-16 | Arsenic (Total) |  | 0.00215 | mg/L | No |  | 0.01 | mg/L | MCL
FL | Hillsborough | 33572 | Big Bend Station | Tampa Electric Company (TECO) | B-56 UF | 27.806 | -82.3836 | Background | 2010-11-16 | Beryllium (Total) | < | 4e-05 | mg/L | No |  | 0.004 | mg/L | MCL
FL | Hillsborough | 33572 | Big Bend Station | Tampa Electric Company (TECO) | B-56 UF | 27.806 | -82.3836 | Background | 2010-11-16 | Boron (Total) |  | 0.112 | mg/L | No |  | 3 | mg/L | CHA
FL | Hillsborough | 33572 | Big Bend Station | Tampa Electric Company (TECO) | B-56 UF | 27.806 | -82.3836 | Background | 2010-11-16 | Cadmium (Total) | < | 0.0001 | mg/L | No |  | 0.005 | mg/L | MCL
FL | Hillsborough | 33572 | Big Bend Station | Tampa Electric Company (TECO) | B-56 UF | 27.806 | -82.3836 | Background | 2010-11-16 | Chloride (Total) |  | 32.9 | mg/L | No
FL | Hillsborough | 33572 | Big Bend Station | Tampa Electric Company (TECO) | B-56 UF | 27.806 | -82.3836 | Background | 2010-11-16 | Chromium (Total) |  | 0.00484 | mg/L | No |  | 0.1 | mg/L | MCL
FL | Hillsborough | 33572 | Big Bend Station | Tampa Electric Company (TECO) | B-56 UF | 27.806 | -82.3836 | Background | 2010-11-16 | Copper (Total) |  | 0.00058 | mg/L | No |  | 1.3 | mg/L | MCL
FL | Hillsborough | 33572 | Big Bend Station | Tampa Electric Company (TECO) | B-56 UF | 27.806 | -82.3836 | Background | 2010-11-16 | Cyanide (Total) | < | 0.006 | mg/L | No |  | 0.2 | mg/L | MCL
FL | Hillsborough | 33572 | Big Bend Station | Tampa Electric Company (TECO) | B-56 UF | 27.806 | -82.3836 | Background | 2010-11-16 | Fluoride (Total) |  | 0.36 | mg/L | No |  | 4 | mg/L | MCL
FL | Hillsborough | 33572 | Big Bend Station | Tampa Electric Company (TECO) | B-56 UF | 27.806 | -82.3836 | Background | 2010-11-16 | Gross Alpha Particle |  | 9.7 | pCi/L | No |  | 15 | pCi/L | MCL
FL | Hillsborough | 33572 | Big Bend Station | Tampa Electric Company (TECO) | B-56 UF | 27.806 | -82.3836 | Background | 2010-11-16 | Iron (Total) |  | 0.36 | mg/L | No
FL | Hillsborough | 33572 | Big Bend Station | Tampa Electric Company (TECO) | B-56 UF | 27.806 | -82.3836 | Background | 2010-11-16 | Lead (Total) |  | 0.00114 | mg/L | No |  | 0.015 | mg/L | MCL
FL | Hillsborough | 33572 | Big Bend Station | Tampa Electric Company (TECO) | B-56 UF | 27.806 | -82.3836 | Background | 2010-11-16 | Manganese (Total) |  | 0.00313 | mg/L | No |  | 0.3 | mg/L | LHA
FL | Hillsborough | 33572 | Big Bend Station | Tampa Electric Company (TECO) | B-56 UF | 27.806 | -82.3836 | Background | 2010-11-16 | Molybdenum (Total) | < | 0.0006 | mg/L | No |  | 0.04 | mg/L | LHA
FL | Hillsborough | 33572 | Big Bend Station | Tampa Electric Company (TECO) | B-56 UF | 27.806 | -82.3836 | Background | 2010-11-16 | Nickel (Total) |  | 0.00207 | mg/L | No |  | 0.1 | mg/L | LHA
FL | Hillsborough | 33572 | Big Bend Station | Tampa Electric Company (TECO) | B-56 UF | 27.806 | -82.3836 | Background | 2010-11-16 | Nitrate (as N) | < | 0.1 | mg/L | No |  | 10 | mg/L | MCL
FL | Hillsborough | 33572 | Big Bend Station | Tampa Electric Company (TECO) | B-56 UF | 27.806 | -82.3836 | Background | 2010-11-16 | Nitrate-Nitrite | < | 0.1 | mg/L | No |  | 10 | mg/L | MCL
FL | Hillsborough | 33572 | Big Bend Station | Tampa Electric Company (TECO) | B-56 UF | 27.806 | -82.3836 | Background | 2010-11-16 | Nitrite (as N) | < | 0.1 | mg/L | No |  | 1 | mg/L | MCL
FL | Hillsborough | 33572 | Big Bend Station | Tampa Electric Company (TECO) | B-56 UF | 27.806 | -82.3836 | Background | 2010-11-16 | pH |  | 7.2 | SU | No
FL | Hillsborough | 33572 | Big Bend Station | Tampa Electric Company (TECO) | B-56 UF | 27.806 | -82.3836 | Background | 2010-11-16 | Radium 226 & 228 (Total) |  | 2.3 | pCi/L | No |  | 5 | pCi/L | MCL
FL | Hillsborough | 33572 | Big Bend Station | Tampa Electric Company (TECO) | B-56 UF | 27.806 | -82.3836 | Background | 2010-11-16 | Radium 226 (Total) |  | 1.1 | pCi/L | No |  | 5 | pCi/L | MCL
FL | Hillsborough | 33572 | Big Bend Station | Tampa Electric Company (TECO) | B-56 UF | 27.806 | -82.3836 | Background | 2010-11-16 | Radium 228 (Total) |  | 1.2 | pCi/L | No |  | 5 | pCi/L | MCL
FL | Hillsborough | 33572 | Big Bend Station | Tampa Electric Company (TECO) | B-56 UF | 27.806 | -82.3836 | Background | 2010-11-16 | Sodium (Total) |  | 16.3 | mg/L | No
FL | Hillsborough | 33572 | Big Bend Station | Tampa Electric Company (TECO) | B-56 UF | 27.806 | -82.3836 | Background | 2010-11-16 | Sulfate (Total) |  | 402 | mg/L | No |  | 500 | mg/L | DWA
FL | Hillsborough | 33572 | Big Bend Station | Tampa Electric Company (TECO) | B-56 UF | 27.806 | -82.3836 | Background | 2010-11-16 | Thallium (Total) | < | 0.0001 | mg/L | No |  | 0.002 | mg/L | MCL
FL | Hillsborough | 33572 | Big Bend Station | Tampa Electric Company (TECO) | B-56 UF | 27.806 | -82.3836 | Background | 2010-11-16 | Total Dissolved Solids |  | 825 | mg/L | No
FL | Hillsborough | 33572 | Big Bend Station | Tampa Electric Company (TECO) | B-56 UF | 27.806 | -82.3836 | Background | 2010-11-16 | Turbidity |  | 20.8 | NTU | No
FL | Hillsborough | 33572 | Big Bend Station | Tampa Electric Company (TECO) | B-56 UF | 27.806 | -82.3836 | Background | 2010-11-16 | Zinc (Total) | < | 0.01 | mg/L | No
FL | Hillsborough | 33572 | Big Bend Station | Tampa Electric Company (TECO) | B-56 UF | 27.806 | -82.3836 | Background | 2011-02-23 | Aluminum (Total) |  | 0.2382 | mg/L | No
FL | Hillsborough | 33572 | Big Bend Station | Tampa Electric Company (TECO) | B-56 UF | 27.806 | -82.3836 | Background | 2011-02-23 | Antimony (Total) | < | 0.0006 | mg/L | No |  | 0.006 | mg/L | MCL
FL | Hillsborough | 33572 | Big Bend Station | Tampa Electric Company (TECO) | B-56 UF | 27.806 | -82.3836 | Background | 2011-02-23 | Arsenic (Total) | < | 0.00032 | mg/L | No |  | 0.01 | mg/L | MCL
FL | Hillsborough | 33572 | Big Bend Station | Tampa Electric Company (TECO) | B-56 UF | 27.806 | -82.3836 | Background | 2011-02-23 | Beryllium (Total) | < | 4e-05 | mg/L | No |  | 0.004 | mg/L | MCL
FL | Hillsborough | 33572 | Big Bend Station | Tampa Electric Company (TECO) | B-56 UF | 27.806 | -82.3836 | Background | 2011-02-23 | Boron (Total) |  | 0.0286 | mg/L | No |  | 3 | mg/L | CHA
FL | Hillsborough | 33572 | Big Bend Station | Tampa Electric Company (TECO) | B-56 UF | 27.806 | -82.3836 | Background | 2011-02-23 | Cadmium (Total) | < | 0.0001 | mg/L | No |  | 0.005 | mg/L | MCL
FL | Hillsborough | 33572 | Big Bend Station | Tampa Electric Company (TECO) | B-56 UF | 27.806 | -82.3836 | Background | 2011-02-23 | Chloride (Total) |  | 32.4 | mg/L | No
FL | Hillsborough | 33572 | Big Bend Station | Tampa Electric Company (TECO) | B-56 UF | 27.806 | -82.3836 | Background | 2011-02-23 | Copper (Total) |  | 0.000554 | mg/L | No |  | 1.3 | mg/L | MCL
FL | Hillsborough | 33572 | Big Bend Station | Tampa Electric Company (TECO) | B-56 UF | 27.806 | -82.3836 | Background | 2011-02-23 | Cyanide (Total) |  | 0.0068 | mg/L | No |  | 0.2 | mg/L | MCL
FL | Hillsborough | 33572 | Big Bend Station | Tampa Electric Company (TECO) | B-56 UF | 27.806 | -82.3836 | Background | 2011-02-23 | Fluoride (Total) | < | 0.1 | mg/L | No |  | 4 | mg/L | MCL
FL | Hillsborough | 33572 | Big Bend Station | Tampa Electric Company (TECO) | B-56 UF | 27.806 | -82.3836 | Background | 2011-02-23 | Gross Alpha Particle |  | 8.1 | pCi/L | No |  | 15 | pCi/L | MCL
FL | Hillsborough | 33572 | Big Bend Station | Tampa Electric Company (TECO) | B-56 UF | 27.806 | -82.3836 | Background | 2011-02-23 | Iron (Total) |  | 0.0223 | mg/L | No
FL | Hillsborough | 33572 | Big Bend Station | Tampa Electric Company (TECO) | B-56 UF | 27.806 | -82.3836 | Background | 2011-02-23 | Lead (Total) | < | 8e-05 | mg/L | No |  | 0.015 | mg/L | MCL
FL | Hillsborough | 33572 | Big Bend Station | Tampa Electric Company (TECO) | B-56 UF | 27.806 | -82.3836 | Background | 2011-02-23 | Manganese (Total) |  | 0.00219 | mg/L | No |  | 0.3 | mg/L | LHA
FL | Hillsborough | 33572 | Big Bend Station | Tampa Electric Company (TECO) | B-56 UF | 27.806 | -82.3836 | Background | 2011-02-23 | Molybdenum (Total) | < | 0.0006 | mg/L | No |  | 0.04 | mg/L | LHA
FL | Hillsborough | 33572 | Big Bend Station | Tampa Electric Company (TECO) | B-56 UF | 27.806 | -82.3836 | Background | 2011-02-23 | Nickel (Total) |  | 0.00043 | mg/L | No |  | 0.1 | mg/L | LHA
FL | Hillsborough | 33572 | Big Bend Station | Tampa Electric Company (TECO) | B-56 UF | 27.806 | -82.3836 | Background | 2011-02-23 | Nitrate (as N) | < | 0.1 | mg/L | No |  | 10 | mg/L | MCL
FL | Hillsborough | 33572 | Big Bend Station | Tampa Electric Company (TECO) | B-56 UF | 27.806 | -82.3836 | Background | 2011-02-23 | Nitrate-Nitrite | < | 0.1 | mg/L | No |  | 10 | mg/L | MCL
FL | Hillsborough | 33572 | Big Bend Station | Tampa Electric Company (TECO) | B-56 UF | 27.806 | -82.3836 | Background | 2011-02-23 | Nitrite (as N) | < | 0.1 | mg/L | No |  | 1 | mg/L | MCL
FL | Hillsborough | 33572 | Big Bend Station | Tampa Electric Company (TECO) | B-56 UF | 27.806 | -82.3836 | Background | 2011-02-23 | pH |  | 7.6 | SU | No
FL | Hillsborough | 33572 | Big Bend Station | Tampa Electric Company (TECO) | B-56 UF | 27.806 | -82.3836 | Background | 2011-02-23 | Radium 226 & 228 (Total) |  | 3.2 | pCi/L | No |  | 5 | pCi/L | MCL
FL | Hillsborough | 33572 | Big Bend Station | Tampa Electric Company (TECO) | B-56 UF | 27.806 | -82.3836 | Background | 2011-02-23 | Radium 226 (Total) |  | 0.2 | pCi/L | No |  | 5 | pCi/L | MCL
FL | Hillsborough | 33572 | Big Bend Station | Tampa Electric Company (TECO) | B-56 UF | 27.806 | -82.3836 | Background | 2011-02-23 | Radium 228 (Total) |  | 3 | pCi/L | No |  | 5 | pCi/L | MCL
FL | Hillsborough | 33572 | Big Bend Station | Tampa Electric Company (TECO) | B-56 UF | 27.806 | -82.3836 | Background | 2011-02-23 | Selenium (Total) | < | 0.0002 | mg/L | No |  | 0.05 | mg/L | MCL
FL | Hillsborough | 33572 | Big Bend Station | Tampa Electric Company (TECO) | B-56 UF | 27.806 | -82.3836 | Background | 2011-02-23 | Sodium (Total) |  | 16 | mg/L | No
FL | Hillsborough | 33572 | Big Bend Station | Tampa Electric Company (TECO) | B-56 UF | 27.806 | -82.3836 | Background | 2011-02-23 | Sulfate (Total) |  | 399 | mg/L | No |  | 500 | mg/L | DWA
FL | Hillsborough | 33572 | Big Bend Station | Tampa Electric Company (TECO) | B-56 UF | 27.806 | -82.3836 | Background | 2011-02-23 | Thallium (Total) | < | 0.0001 | mg/L | No |  | 0.002 | mg/L | MCL
FL | Hillsborough | 33572 | Big Bend Station | Tampa Electric Company (TECO) | B-56 UF | 27.806 | -82.3836 | Background | 2011-02-23 | Total Dissolved Solids |  | 879 | mg/L | No
FL | Hillsborough | 33572 | Big Bend Station | Tampa Electric Company (TECO) | B-56 UF | 27.806 | -82.3836 | Background | 2011-02-23 | Turbidity |  | 1.9 | NTU | No
FL | Hillsborough | 33572 | Big Bend Station | Tampa Electric Company (TECO) | B-56 UF | 27.806 | -82.3836 | Background | 2011-02-23 | Zinc (Total) | < | 0.01 | mg/L | No
FL | Hillsborough | 33572 | Big Bend Station | Tampa Electric Company (TECO) | B-56 UF | 27.806 | -82.3836 | Background | 2011-05-19 | Aluminum (Total) |  | 0.0726 | mg/L | No
FL | Hillsborough | 33572 | Big Bend Station | Tampa Electric Company (TECO) | B-56 UF | 27.806 | -82.3836 | Background | 2011-05-19 | Antimony (Total) |  | 0.0006 | mg/L | No |  | 0.006 | mg/L | MCL
FL | Hillsborough | 33572 | Big Bend Station | Tampa Electric Company (TECO) | B-56 UF | 27.806 | -82.3836 | Background | 2011-05-19 | Arsenic (Total) |  | 0.00102 | mg/L | No |  | 0.01 | mg/L | MCL
FL | Hillsborough | 33572 | Big Bend Station | Tampa Electric Company (TECO) | B-56 UF | 27.806 | -82.3836 | Background | 2011-05-19 | Beryllium (Total) |  | 4e-05 | mg/L | No |  | 0.004 | mg/L | MCL
FL | Hillsborough | 33572 | Big Bend Station | Tampa Electric Company (TECO) | B-56 UF | 27.806 | -82.3836 | Background | 2011-05-19 | Boron (Total) |  | 0.024 | mg/L | No |  | 3 | mg/L | CHA
FL | Hillsborough | 33572 | Big Bend Station | Tampa Electric Company (TECO) | B-56 UF | 27.806 | -82.3836 | Background | 2011-05-19 | Cadmium (Total) |  | 0.0001 | mg/L | No |  | 0.005 | mg/L | MCL
FL | Hillsborough | 33572 | Big Bend Station | Tampa Electric Company (TECO) | B-56 UF | 27.806 | -82.3836 | Background | 2011-05-19 | Chloride (Total) |  | 33 | mg/L | No
FL | Hillsborough | 33572 | Big Bend Station | Tampa Electric Company (TECO) | B-56 UF | 27.806 | -82.3836 | Background | 2011-05-19 | Chromium (Total) |  | 0.00044 | mg/L | No |  | 0.1 | mg/L | MCL
FL | Hillsborough | 33572 | Big Bend Station | Tampa Electric Company (TECO) | B-56 UF | 27.806 | -82.3836 | Background | 2011-05-19 | Copper (Total) |  | 0.0342 | mg/L | No |  | 1.3 | mg/L | MCL
FL | Hillsborough | 33572 | Big Bend Station | Tampa Electric Company (TECO) | B-56 UF | 27.806 | -82.3836 | Background | 2011-05-19 | Cyanide (Total) |  | 0.006 | mg/L | No |  | 0.2 | mg/L | MCL
FL | Hillsborough | 33572 | Big Bend Station | Tampa Electric Company (TECO) | B-56 UF | 27.806 | -82.3836 | Background | 2011-05-19 | Fluoride (Total) |  | 0.379 | mg/L | No |  | 4 | mg/L | MCL
FL | Hillsborough | 33572 | Big Bend Station | Tampa Electric Company (TECO) | B-56 UF | 27.806 | -82.3836 | Background | 2011-05-19 | Gross Alpha Particle |  | 7.4 | pCi/L | No |  | 15 | pCi/L | MCL
FL | Hillsborough | 33572 | Big Bend Station | Tampa Electric Company (TECO) | B-56 UF | 27.806 | -82.3836 | Background | 2011-05-19 | Iron (Total) |  | 8e-05 | mg/L | No
FL | Hillsborough | 33572 | Big Bend Station | Tampa Electric Company (TECO) | B-56 UF | 27.806 | -82.3836 | Background | 2011-05-19 | Lead (Total) |  | 0.00199 | mg/L | No |  | 0.015 | mg/L | MCL
FL | Hillsborough | 33572 | Big Bend Station | Tampa Electric Company (TECO) | B-56 UF | 27.806 | -82.3836 | Background | 2011-05-19 | Manganese (Total) |  | 0.0006 | mg/L | No |  | 0.3 | mg/L | LHA
FL | Hillsborough | 33572 | Big Bend Station | Tampa Electric Company (TECO) | B-56 UF | 27.806 | -82.3836 | Background | 2011-05-19 | Molybdenum (Total) |  | 0.0006 | mg/L | No |  | 0.04 | mg/L | LHA
FL | Hillsborough | 33572 | Big Bend Station | Tampa Electric Company (TECO) | B-56 UF | 27.806 | -82.3836 | Background | 2011-05-19 | Nickel (Total) |  | 0.000468 | mg/L | No |  | 0.1 | mg/L | LHA
FL | Hillsborough | 33572 | Big Bend Station | Tampa Electric Company (TECO) | B-56 UF | 27.806 | -82.3836 | Background | 2011-05-19 | Nitrate (as N) |  | 0.01 | mg/L | No |  | 10 | mg/L | MCL
FL | Hillsborough | 33572 | Big Bend Station | Tampa Electric Company (TECO) | B-56 UF | 27.806 | -82.3836 | Background | 2011-05-19 | Nitrate-Nitrite |  | 0.01 | mg/L | No |  | 10 | mg/L | MCL
FL | Hillsborough | 33572 | Big Bend Station | Tampa Electric Company (TECO) | B-56 UF | 27.806 | -82.3836 | Background | 2011-05-19 | Nitrite (as N) |  | 0.02 | mg/L | No |  | 1 | mg/L | MCL
FL | Hillsborough | 33572 | Big Bend Station | Tampa Electric Company (TECO) | B-56 UF | 27.806 | -82.3836 | Background | 2011-05-19 | pH |  | 6.9 | SU | No
FL | Hillsborough | 33572 | Big Bend Station | Tampa Electric Company (TECO) | B-56 UF | 27.806 | -82.3836 | Background | 2011-05-19 | Radium 226 & 228 (Total) |  | 3.2 | pCi/L | No |  | 5 | pCi/L | MCL
FL | Hillsborough | 33572 | Big Bend Station | Tampa Electric Company (TECO) | B-56 UF | 27.806 | -82.3836 | Background | 2011-05-19 | Radium 226 (Total) |  | 2.5 | pCi/L | No |  | 5 | pCi/L | MCL
FL | Hillsborough | 33572 | Big Bend Station | Tampa Electric Company (TECO) | B-56 UF | 27.806 | -82.3836 | Background | 2011-05-19 | Radium 228 (Total) |  | 0.7 | pCi/L | No |  | 5 | pCi/L | MCL
FL | Hillsborough | 33572 | Big Bend Station | Tampa Electric Company (TECO) | B-56 UF | 27.806 | -82.3836 | Background | 2011-05-19 | Selenium (Total) |  | 0.0002 | mg/L | No |  | 0.05 | mg/L | MCL
FL | Hillsborough | 33572 | Big Bend Station | Tampa Electric Company (TECO) | B-56 UF | 27.806 | -82.3836 | Background | 2011-05-19 | Sodium (Total) |  | 16.4 | mg/L | No
FL | Hillsborough | 33572 | Big Bend Station | Tampa Electric Company (TECO) | B-56 UF | 27.806 | -82.3836 | Background | 2011-05-19 | Sulfate (Total) |  | 397 | mg/L | No |  | 500 | mg/L | DWA
FL | Hillsborough | 33572 | Big Bend Station | Tampa Electric Company (TECO) | B-56 UF | 27.806 | -82.3836 | Background | 2011-05-19 | Thallium (Total) |  | 0.0001 | mg/L | No |  | 0.002 | mg/L | MCL
FL | Hillsborough | 33572 | Big Bend Station | Tampa Electric Company (TECO) | B-56 UF | 27.806 | -82.3836 | Background | 2011-05-19 | Total Dissolved Solids |  | 950 | mg/L | No
FL | Hillsborough | 33572 | Big Bend Station | Tampa Electric Company (TECO) | B-56 UF | 27.806 | -82.3836 | Background | 2011-05-19 | Turbidity |  | 1.4 | NTU | No
FL | Hillsborough | 33572 | Big Bend Station | Tampa Electric Company (TECO) | B-56 UF | 27.806 | -82.3836 | Background | 2011-05-19 | Zinc (Total) |  | 0.01 | mg/L | No
FL | Hillsborough | 33572 | Big Bend Station | Tampa Electric Company (TECO) | B-56 UF | 27.806 | -82.3836 | Background | 2011-08-18 | Aluminum (Total) |  | 0.243 | mg/L | No
FL | Hillsborough | 33572 | Big Bend Station | Tampa Electric Company (TECO) | B-56 UF | 27.806 | -82.3836 | Background | 2011-08-18 | Antimony (Total) |  | 0.0006 | mg/L | No |  | 0.006 | mg/L | MCL
FL | Hillsborough | 33572 | Big Bend Station | Tampa Electric Company (TECO) | B-56 UF | 27.806 | -82.3836 | Background | 2011-08-18 | Arsenic (Total) |  | 0.000423 | mg/L | No |  | 0.01 | mg/L | MCL
FL | Hillsborough | 33572 | Big Bend Station | Tampa Electric Company (TECO) | B-56 UF | 27.806 | -82.3836 | Background | 2011-08-18 | Boron (Total) |  | 0.01 | mg/L | No |  | 3 | mg/L | CHA
FL | Hillsborough | 33572 | Big Bend Station | Tampa Electric Company (TECO) | B-56 UF | 27.806 | -82.3836 | Background | 2011-08-18 | Chloride (Total) |  | 34.4 | mg/L | No
FL | Hillsborough | 33572 | Big Bend Station | Tampa Electric Company (TECO) | B-56 UF | 27.806 | -82.3836 | Background | 2011-08-18 | Fluoride (Total) |  | 0.356 | mg/L | No |  | 4 | mg/L | MCL
FL | Hillsborough | 33572 | Big Bend Station | Tampa Electric Company (TECO) | B-56 UF | 27.806 | -82.3836 | Background | 2011-08-18 | Gross Alpha Particle |  | 4.6 | pCi/L | No |  | 15 | pCi/L | MCL
FL | Hillsborough | 33572 | Big Bend Station | Tampa Electric Company (TECO) | B-56 UF | 27.806 | -82.3836 | Background | 2011-08-18 | Iron (Total) |  | 0.0337 | mg/L | No
FL | Hillsborough | 33572 | Big Bend Station | Tampa Electric Company (TECO) | B-56 UF | 27.806 | -82.3836 | Background | 2011-08-18 | Lead (Total) |  | 0.000791 | mg/L | No |  | 0.015 | mg/L | MCL
FL | Hillsborough | 33572 | Big Bend Station | Tampa Electric Company (TECO) | B-56 UF | 27.806 | -82.3836 | Background | 2011-08-18 | Manganese (Total) |  | 0.00125 | mg/L | No |  | 0.3 | mg/L | LHA
FL | Hillsborough | 33572 | Big Bend Station | Tampa Electric Company (TECO) | B-56 UF | 27.806 | -82.3836 | Background | 2011-08-18 | Molybdenum (Total) |  | 0.0006 | mg/L | No |  | 0.04 | mg/L | LHA
FL | Hillsborough | 33572 | Big Bend Station | Tampa Electric Company (TECO) | B-56 UF | 27.806 | -82.3836 | Background | 2011-08-18 | Nitrate (as N) |  | 0.02 | mg/L | No |  | 10 | mg/L | MCL
FL | Hillsborough | 33572 | Big Bend Station | Tampa Electric Company (TECO) | B-56 UF | 27.806 | -82.3836 | Background | 2011-08-18 | pH |  | 7.12 | SU | No
FL | Hillsborough | 33572 | Big Bend Station | Tampa Electric Company (TECO) | B-56 UF | 27.806 | -82.3836 | Background | 2011-08-18 | Radium 226 & 228 (Total) |  | 3.2 | pCi/L | No |  | 5 | pCi/L | MCL
FL | Hillsborough | 33572 | Big Bend Station | Tampa Electric Company (TECO) | B-56 UF | 27.806 | -82.3836 | Background | 2011-08-18 | Radium 226 (Total) |  | 2.6 | pCi/L | No |  | 5 | pCi/L | MCL
FL | Hillsborough | 33572 | Big Bend Station | Tampa Electric Company (TECO) | B-56 UF | 27.806 | -82.3836 | Background | 2011-08-18 | Radium 228 (Total) |  | 0.6 | pCi/L | No |  | 5 | pCi/L | MCL
FL | Hillsborough | 33572 | Big Bend Station | Tampa Electric Company (TECO) | B-56 UF | 27.806 | -82.3836 | Background | 2011-08-18 | Sodium (Total) |  | 15.6 | mg/L | No
FL | Hillsborough | 33572 | Big Bend Station | Tampa Electric Company (TECO) | B-56 UF | 27.806 | -82.3836 | Background | 2011-08-18 | Sulfate (Total) |  | 399 | mg/L | No |  | 500 | mg/L | DWA
FL | Hillsborough | 33572 | Big Bend Station | Tampa Electric Company (TECO) | B-56 UF | 27.806 | -82.3836 | Background | 2011-08-18 | Thallium (Total) |  | 0.0001 | mg/L | No |  | 0.002 | mg/L | MCL
FL | Hillsborough | 33572 | Big Bend Station | Tampa Electric Company (TECO) | B-56 UF | 27.806 | -82.3836 | Background | 2011-08-18 | Total Dissolved Solids |  | 938 | mg/L | No
FL | Hillsborough | 33572 | Big Bend Station | Tampa Electric Company (TECO) | B-56 UF | 27.806 | -82.3836 | Background | 2011-08-18 | Turbidity |  | 2.12 | NTU | No
FL | Hillsborough | 33572 | Big Bend Station | Tampa Electric Company (TECO) | B-56 UF | 27.806 | -82.3836 | Background | 2011-11-30 | Aluminum (Total) |  | 2.39 | mg/L | No
FL | Hillsborough | 33572 | Big Bend Station | Tampa Electric Company (TECO) | B-56 UF | 27.806 | -82.3836 | Background | 2011-11-30 | Antimony (Total) |  | 0.0006 | mg/L | No |  | 0.006 | mg/L | MCL
FL | Hillsborough | 33572 | Big Bend Station | Tampa Electric Company (TECO) | B-56 UF | 27.806 | -82.3836 | Background | 2011-11-30 | Arsenic (Total) |  | 0.00416 | mg/L | No |  | 0.01 | mg/L | MCL
FL | Hillsborough | 33572 | Big Bend Station | Tampa Electric Company (TECO) | B-56 UF | 27.806 | -82.3836 | Background | 2011-11-30 | Boron (Total) |  | 0.0242 | mg/L | No |  | 3 | mg/L | CHA
FL | Hillsborough | 33572 | Big Bend Station | Tampa Electric Company (TECO) | B-56 UF | 27.806 | -82.3836 | Background | 2011-11-30 | Chloride (Total) |  | 34.1 | mg/L | No
FL | Hillsborough | 33572 | Big Bend Station | Tampa Electric Company (TECO) | B-56 UF | 27.806 | -82.3836 | Background | 2011-11-30 | Fluoride (Total) |  | 0.334 | mg/L | No |  | 4 | mg/L | MCL
FL | Hillsborough | 33572 | Big Bend Station | Tampa Electric Company (TECO) | B-56 UF | 27.806 | -82.3836 | Background | 2011-11-30 | Gross Alpha Particle |  | 9 | pCi/L | No |  | 15 | pCi/L | MCL
FL | Hillsborough | 33572 | Big Bend Station | Tampa Electric Company (TECO) | B-56 UF | 27.806 | -82.3836 | Background | 2011-11-30 | Iron (Total) |  | 0.389 | mg/L | No
FL | Hillsborough | 33572 | Big Bend Station | Tampa Electric Company (TECO) | B-56 UF | 27.806 | -82.3836 | Background | 2011-11-30 | Lead (Total) |  | 0.00135 | mg/L | No |  | 0.015 | mg/L | MCL
FL | Hillsborough | 33572 | Big Bend Station | Tampa Electric Company (TECO) | B-56 UF | 27.806 | -82.3836 | Background | 2011-11-30 | Manganese (Total) |  | 0.00294 | mg/L | No |  | 0.3 | mg/L | LHA
FL | Hillsborough | 33572 | Big Bend Station | Tampa Electric Company (TECO) | B-56 UF | 27.806 | -82.3836 | Background | 2011-11-30 | Molybdenum (Total) |  | 0.0006 | mg/L | No |  | 0.04 | mg/L | LHA
FL | Hillsborough | 33572 | Big Bend Station | Tampa Electric Company (TECO) | B-56 UF | 27.806 | -82.3836 | Background | 2011-11-30 | Nitrate (as N) |  | 0.02 | mg/L | No |  | 10 | mg/L | MCL
FL | Hillsborough | 33572 | Big Bend Station | Tampa Electric Company (TECO) | B-56 UF | 27.806 | -82.3836 | Background | 2011-11-30 | pH |  | 7.13 | SU | No
FL | Hillsborough | 33572 | Big Bend Station | Tampa Electric Company (TECO) | B-56 UF | 27.806 | -82.3836 | Background | 2011-11-30 | Sodium (Total) |  | 15.2 | mg/L | No
FL | Hillsborough | 33572 | Big Bend Station | Tampa Electric Company (TECO) | B-56 UF | 27.806 | -82.3836 | Background | 2011-11-30 | Sulfate (Total) |  | 391 | mg/L | No |  | 500 | mg/L | DWA
FL | Hillsborough | 33572 | Big Bend Station | Tampa Electric Company (TECO) | B-56 UF | 27.806 | -82.3836 | Background | 2011-11-30 | Thallium (Total) |  | 0.0001 | mg/L | No |  | 0.002 | mg/L | MCL
FL | Hillsborough | 33572 | Big Bend Station | Tampa Electric Company (TECO) | B-56 UF | 27.806 | -82.3836 | Background | 2011-11-30 | Total Dissolved Solids |  | 991 | mg/L | No
FL | Hillsborough | 33572 | Big Bend Station | Tampa Electric Company (TECO) | B-56 UF | 27.806 | -82.3836 | Background | 2011-11-30 | Turbidity |  | 18.2 | NTU | No
FL | Hillsborough | 33572 | Big Bend Station | Tampa Electric Company (TECO) | B-56 UF | 27.806 | -82.3836 | Background | 2012-02-06 | Aluminum (Total) |  | 0.53 | mg/L | No
FL | Hillsborough | 33572 | Big Bend Station | Tampa Electric Company (TECO) | B-56 UF | 27.806 | -82.3836 | Background | 2012-02-06 | Antimony (Total) |  | 0.0006 | mg/L | No |  | 0.006 | mg/L | MCL
FL | Hillsborough | 33572 | Big Bend Station | Tampa Electric Company (TECO) | B-56 UF | 27.806 | -82.3836 | Background | 2012-02-06 | Arsenic (Total) |  | 0.000429 | mg/L | No |  | 0.01 | mg/L | MCL
FL | Hillsborough | 33572 | Big Bend Station | Tampa Electric Company (TECO) | B-56 UF | 27.806 | -82.3836 | Background | 2012-02-06 | Boron (Total) |  | 0.0225 | mg/L | No |  | 3 | mg/L | CHA
FL | Hillsborough | 33572 | Big Bend Station | Tampa Electric Company (TECO) | B-56 UF | 27.806 | -82.3836 | Background | 2012-02-06 | Chloride (Total) |  | 24.9 | mg/L | No
FL | Hillsborough | 33572 | Big Bend Station | Tampa Electric Company (TECO) | B-56 UF | 27.806 | -82.3836 | Background | 2012-02-06 | Fluoride (Total) |  | 0.244 | mg/L | No |  | 4 | mg/L | MCL
FL | Hillsborough | 33572 | Big Bend Station | Tampa Electric Company (TECO) | B-56 UF | 27.806 | -82.3836 | Background | 2012-02-06 | Gross Alpha Particle |  | 6.2 | pCi/L | No |  | 15 | pCi/L | MCL
FL | Hillsborough | 33572 | Big Bend Station | Tampa Electric Company (TECO) | B-56 UF | 27.806 | -82.3836 | Background | 2012-02-06 | Iron (Total) |  | 0.0883 | mg/L | No
FL | Hillsborough | 33572 | Big Bend Station | Tampa Electric Company (TECO) | B-56 UF | 27.806 | -82.3836 | Background | 2012-02-06 | Lead (Total) |  | 0.00012 | mg/L | No |  | 0.015 | mg/L | MCL
FL | Hillsborough | 33572 | Big Bend Station | Tampa Electric Company (TECO) | B-56 UF | 27.806 | -82.3836 | Background | 2012-02-06 | Manganese (Total) |  | 0.00193 | mg/L | No |  | 0.3 | mg/L | LHA
FL | Hillsborough | 33572 | Big Bend Station | Tampa Electric Company (TECO) | B-56 UF | 27.806 | -82.3836 | Background | 2012-02-06 | Molybdenum (Total) |  | 0.0006 | mg/L | No |  | 0.04 | mg/L | LHA
FL | Hillsborough | 33572 | Big Bend Station | Tampa Electric Company (TECO) | B-56 UF | 27.806 | -82.3836 | Background | 2012-02-06 | Nitrate (as N) |  | 0.02 | mg/L | No |  | 10 | mg/L | MCL
FL | Hillsborough | 33572 | Big Bend Station | Tampa Electric Company (TECO) | B-56 UF | 27.806 | -82.3836 | Background | 2012-02-06 | pH |  | 7.3 | SU | No
FL | Hillsborough | 33572 | Big Bend Station | Tampa Electric Company (TECO) | B-56 UF | 27.806 | -82.3836 | Background | 2012-02-06 | Sodium (Total) |  | 15.8 | mg/L | No
FL | Hillsborough | 33572 | Big Bend Station | Tampa Electric Company (TECO) | B-56 UF | 27.806 | -82.3836 | Background | 2012-02-06 | Sulfate (Total) |  | 387 | mg/L | No |  | 500 | mg/L | DWA
FL | Hillsborough | 33572 | Big Bend Station | Tampa Electric Company (TECO) | B-56 UF | 27.806 | -82.3836 | Background | 2012-02-06 | Thallium (Total) |  | 0.0001 | mg/L | No |  | 0.002 | mg/L | MCL
FL | Hillsborough | 33572 | Big Bend Station | Tampa Electric Company (TECO) | B-56 UF | 27.806 | -82.3836 | Background | 2012-02-06 | Total Dissolved Solids |  | 816 | mg/L | No
FL | Hillsborough | 33572 | Big Bend Station | Tampa Electric Company (TECO) | B-56 UF | 27.806 | -82.3836 | Background | 2012-02-06 | Turbidity |  | 5.14 | NTU | No
FL | Hillsborough | 33572 | Big Bend Station | Tampa Electric Company (TECO) | B-57 | 27.7924 | -82.3996 | Compliance | 2010-02-10 | Aluminum (Total) |  | 0.01796 | mg/L | No
FL | Hillsborough | 33572 | Big Bend Station | Tampa Electric Company (TECO) | B-57 | 27.7924 | -82.3996 | Compliance | 2010-02-10 | Antimony (Total) | < | 0.0006 | mg/L | No |  | 0.006 | mg/L | MCL
FL | Hillsborough | 33572 | Big Bend Station | Tampa Electric Company (TECO) | B-57 | 27.7924 | -82.3996 | Compliance | 2010-02-10 | Arsenic (Total) |  | 0.00556 | mg/L | No |  | 0.01 | mg/L | MCL
FL | Hillsborough | 33572 | Big Bend Station | Tampa Electric Company (TECO) | B-57 | 27.7924 | -82.3996 | Compliance | 2010-02-10 | Boron (Total) |  | 25.2 | mg/L | Yes | 8.4 | 3 | mg/L | CHA
FL | Hillsborough | 33572 | Big Bend Station | Tampa Electric Company (TECO) | B-57 | 27.7924 | -82.3996 | Compliance | 2010-02-10 | Chloride (Total) |  | 935 | mg/L | No
FL | Hillsborough | 33572 | Big Bend Station | Tampa Electric Company (TECO) | B-57 | 27.7924 | -82.3996 | Compliance | 2010-02-10 | Fluoride (Total) | < | 0.1 | mg/L | No |  | 4 | mg/L | MCL
FL | Hillsborough | 33572 | Big Bend Station | Tampa Electric Company (TECO) | B-57 | 27.7924 | -82.3996 | Compliance | 2010-02-10 | Gross Alpha Particle |  | 54 | pCi/l | Yes | 3.6 | 15 | pCi/L | MCL
FL | Hillsborough | 33572 | Big Bend Station | Tampa Electric Company (TECO) | B-57 | 27.7924 | -82.3996 | Compliance | 2010-02-10 | Iron (Total) |  | 6.77 | mg/L | No
FL | Hillsborough | 33572 | Big Bend Station | Tampa Electric Company (TECO) | B-57 | 27.7924 | -82.3996 | Compliance | 2010-02-10 | Lead (Total) |  | 0.00011 | mg/L | No |  | 0.015 | mg/L | MCL
FL | Hillsborough | 33572 | Big Bend Station | Tampa Electric Company (TECO) | B-57 | 27.7924 | -82.3996 | Compliance | 2010-02-10 | Manganese (Total) |  | 0.133 | mg/L | No |  | 0.3 | mg/L | LHA
FL | Hillsborough | 33572 | Big Bend Station | Tampa Electric Company (TECO) | B-57 | 27.7924 | -82.3996 | Compliance | 2010-02-10 | Molybdenum (Total) |  | 0.0258 | mg/L | No |  | 0.04 | mg/L | LHA
FL | Hillsborough | 33572 | Big Bend Station | Tampa Electric Company (TECO) | B-57 | 27.7924 | -82.3996 | Compliance | 2010-02-10 | Nitrate (as N) | < | 0.1 | mg/L | No |  | 10 | mg/L | MCL
FL | Hillsborough | 33572 | Big Bend Station | Tampa Electric Company (TECO) | B-57 | 27.7924 | -82.3996 | Compliance | 2010-02-10 | pH |  | 6.6 | SU | No
FL | Hillsborough | 33572 | Big Bend Station | Tampa Electric Company (TECO) | B-57 | 27.7924 | -82.3996 | Compliance | 2010-02-10 | Sodium (Total) |  | 536 | mg/L | No
FL | Hillsborough | 33572 | Big Bend Station | Tampa Electric Company (TECO) | B-57 | 27.7924 | -82.3996 | Compliance | 2010-02-10 | Sulfate (Total) |  | 1180 | mg/L | Yes | 2.36 | 500 | mg/L | DWA
FL | Hillsborough | 33572 | Big Bend Station | Tampa Electric Company (TECO) | B-57 | 27.7924 | -82.3996 | Compliance | 2010-02-10 | Thallium (Total) |  | 8e-05 | mg/L | No |  | 0.002 | mg/L | MCL
FL | Hillsborough | 33572 | Big Bend Station | Tampa Electric Company (TECO) | B-57 | 27.7924 | -82.3996 | Compliance | 2010-02-10 | Total Dissolved Solids |  | 3680 | mg/L | No
FL | Hillsborough | 33572 | Big Bend Station | Tampa Electric Company (TECO) | B-57 | 27.7924 | -82.3996 | Compliance | 2010-02-10 | Turbidity |  | 18.6 | NTU | No
FL | Hillsborough | 33572 | Big Bend Station | Tampa Electric Company (TECO) | B-57 | 27.7924 | -82.3996 | Compliance | 2010-05-05 | Aluminum (Total) |  | 0.145 | mg/L | No
FL | Hillsborough | 33572 | Big Bend Station | Tampa Electric Company (TECO) | B-57 | 27.7924 | -82.3996 | Compliance | 2010-05-05 | Antimony (Total) | < | 0.0006 | mg/L | No |  | 0.006 | mg/L | MCL
FL | Hillsborough | 33572 | Big Bend Station | Tampa Electric Company (TECO) | B-57 | 27.7924 | -82.3996 | Compliance | 2010-05-05 | Arsenic (Total) |  | 0.0163 | mg/L | Yes | 1.63 | 0.01 | mg/L | MCL
FL | Hillsborough | 33572 | Big Bend Station | Tampa Electric Company (TECO) | B-57 | 27.7924 | -82.3996 | Compliance | 2010-05-05 | Boron (Total) |  | 21.91 | mg/L | Yes | 7.3033 | 3 | mg/L | CHA
FL | Hillsborough | 33572 | Big Bend Station | Tampa Electric Company (TECO) | B-57 | 27.7924 | -82.3996 | Compliance | 2010-05-05 | Chloride (Total) |  | 968 | mg/L | No
FL | Hillsborough | 33572 | Big Bend Station | Tampa Electric Company (TECO) | B-57 | 27.7924 | -82.3996 | Compliance | 2010-05-05 | Fluoride (Total) |  | 0.24 | mg/L | No |  | 4 | mg/L | MCL
FL | Hillsborough | 33572 | Big Bend Station | Tampa Electric Company (TECO) | B-57 | 27.7924 | -82.3996 | Compliance | 2010-05-05 | Gross Alpha Particle |  | 70 | pCi/l | Yes | 4.6667 | 15 | pCi/L | MCL
FL | Hillsborough | 33572 | Big Bend Station | Tampa Electric Company (TECO) | B-57 | 27.7924 | -82.3996 | Compliance | 2010-05-05 | Iron (Total) |  | 8.333 | mg/L | No
FL | Hillsborough | 33572 | Big Bend Station | Tampa Electric Company (TECO) | B-57 | 27.7924 | -82.3996 | Compliance | 2010-05-05 | Lead (Total) | < | 8e-05 | mg/L | No |  | 0.015 | mg/L | MCL
FL | Hillsborough | 33572 | Big Bend Station | Tampa Electric Company (TECO) | B-57 | 27.7924 | -82.3996 | Compliance | 2010-05-05 | Manganese (Total) |  | 0.143 | mg/L | No |  | 0.3 | mg/L | LHA
FL | Hillsborough | 33572 | Big Bend Station | Tampa Electric Company (TECO) | B-57 | 27.7924 | -82.3996 | Compliance | 2010-05-05 | Molybdenum (Total) |  | 0.0241 | mg/L | No |  | 0.04 | mg/L | LHA
FL | Hillsborough | 33572 | Big Bend Station | Tampa Electric Company (TECO) | B-57 | 27.7924 | -82.3996 | Compliance | 2010-05-05 | Nitrate (as N) | < | 0.02 | mg/L | No |  | 10 | mg/L | MCL
FL | Hillsborough | 33572 | Big Bend Station | Tampa Electric Company (TECO) | B-57 | 27.7924 | -82.3996 | Compliance | 2010-05-05 | pH |  | 6.6 | SU | No
FL | Hillsborough | 33572 | Big Bend Station | Tampa Electric Company (TECO) | B-57 | 27.7924 | -82.3996 | Compliance | 2010-05-05 | Sodium (Total) |  | 478 | mg/L | No
FL | Hillsborough | 33572 | Big Bend Station | Tampa Electric Company (TECO) | B-57 | 27.7924 | -82.3996 | Compliance | 2010-05-05 | Sulfate (Total) |  | 1250 | mg/L | Yes | 2.5 | 500 | mg/L | DWA
FL | Hillsborough | 33572 | Big Bend Station | Tampa Electric Company (TECO) | B-57 | 27.7924 | -82.3996 | Compliance | 2010-05-05 | Thallium (Total) |  | 2e-05 | mg/L | No |  | 0.002 | mg/L | MCL
FL | Hillsborough | 33572 | Big Bend Station | Tampa Electric Company (TECO) | B-57 | 27.7924 | -82.3996 | Compliance | 2010-05-05 | Total Dissolved Solids |  | 3630 | mg/L | No
FL | Hillsborough | 33572 | Big Bend Station | Tampa Electric Company (TECO) | B-57 | 27.7924 | -82.3996 | Compliance | 2010-05-05 | Turbidity |  | 12.8 | NTU | No
FL | Hillsborough | 33572 | Big Bend Station | Tampa Electric Company (TECO) | B-57 | 27.7924 | -82.3996 | Compliance | 2010-08-11 | Aluminum (Total) |  | 0.1413 | mg/L | No
FL | Hillsborough | 33572 | Big Bend Station | Tampa Electric Company (TECO) | B-57 | 27.7924 | -82.3996 | Compliance | 2010-08-11 | Antimony (Total) | < | 0.0006 | mg/L | No |  | 0.006 | mg/L | MCL
FL | Hillsborough | 33572 | Big Bend Station | Tampa Electric Company (TECO) | B-57 | 27.7924 | -82.3996 | Compliance | 2010-08-11 | Arsenic (Total) |  | 0.00735 | mg/L | No |  | 0.01 | mg/L | MCL
FL | Hillsborough | 33572 | Big Bend Station | Tampa Electric Company (TECO) | B-57 | 27.7924 | -82.3996 | Compliance | 2010-08-11 | Boron (Total) |  | 28.2 | mg/L | Yes | 9.4 | 3 | mg/L | CHA
FL | Hillsborough | 33572 | Big Bend Station | Tampa Electric Company (TECO) | B-57 | 27.7924 | -82.3996 | Compliance | 2010-08-11 | Chloride (Total) |  | 1040 | mg/L | No
FL | Hillsborough | 33572 | Big Bend Station | Tampa Electric Company (TECO) | B-57 | 27.7924 | -82.3996 | Compliance | 2010-08-11 | Fluoride (Total) |  | 0.25 | mg/L | No |  | 4 | mg/L | MCL
FL | Hillsborough | 33572 | Big Bend Station | Tampa Electric Company (TECO) | B-57 | 27.7924 | -82.3996 | Compliance | 2010-08-11 | Gross Alpha Particle |  | 64 | pCi/l | Yes | 4.2667 | 15 | pCi/L | MCL
FL | Hillsborough | 33572 | Big Bend Station | Tampa Electric Company (TECO) | B-57 | 27.7924 | -82.3996 | Compliance | 2010-08-11 | Iron (Total) |  | 6.98 | mg/L | No
FL | Hillsborough | 33572 | Big Bend Station | Tampa Electric Company (TECO) | B-57 | 27.7924 | -82.3996 | Compliance | 2010-08-11 | Lead (Total) | < | 8e-05 | mg/L | No |  | 0.015 | mg/L | MCL
FL | Hillsborough | 33572 | Big Bend Station | Tampa Electric Company (TECO) | B-57 | 27.7924 | -82.3996 | Compliance | 2010-08-11 | Manganese (Total) |  | 0.1438 | mg/L | No |  | 0.3 | mg/L | LHA
FL | Hillsborough | 33572 | Big Bend Station | Tampa Electric Company (TECO) | B-57 | 27.7924 | -82.3996 | Compliance | 2010-08-11 | Molybdenum (Total) |  | 0.0262 | mg/L | No |  | 0.04 | mg/L | LHA
FL | Hillsborough | 33572 | Big Bend Station | Tampa Electric Company (TECO) | B-57 | 27.7924 | -82.3996 | Compliance | 2010-08-11 | Nitrate (as N) | < | 0.02 | mg/L | No |  | 10 | mg/L | MCL
FL | Hillsborough | 33572 | Big Bend Station | Tampa Electric Company (TECO) | B-57 | 27.7924 | -82.3996 | Compliance | 2010-08-11 | pH |  | 6.6 | SU | No
FL | Hillsborough | 33572 | Big Bend Station | Tampa Electric Company (TECO) | B-57 | 27.7924 | -82.3996 | Compliance | 2010-08-11 | Sodium (Total) |  | 516 | mg/L | No
FL | Hillsborough | 33572 | Big Bend Station | Tampa Electric Company (TECO) | B-57 | 27.7924 | -82.3996 | Compliance | 2010-08-11 | Sulfate (Total) |  | 1290 | mg/L | Yes | 2.58 | 500 | mg/L | DWA
FL | Hillsborough | 33572 | Big Bend Station | Tampa Electric Company (TECO) | B-57 | 27.7924 | -82.3996 | Compliance | 2010-08-11 | Thallium (Total) | < | 1e-05 | mg/L | No |  | 0.002 | mg/L | MCL
FL | Hillsborough | 33572 | Big Bend Station | Tampa Electric Company (TECO) | B-57 | 27.7924 | -82.3996 | Compliance | 2010-08-11 | Total Dissolved Solids |  | 3620 | mg/L | No
FL | Hillsborough | 33572 | Big Bend Station | Tampa Electric Company (TECO) | B-57 | 27.7924 | -82.3996 | Compliance | 2010-08-11 | Turbidity |  | 1.5 | NTU | No
FL | Hillsborough | 33572 | Big Bend Station | Tampa Electric Company (TECO) | B-57 | 27.7924 | -82.3996 | Compliance | 2010-11-11 | Aluminum (Total) |  | 0.114 | mg/L | No
FL | Hillsborough | 33572 | Big Bend Station | Tampa Electric Company (TECO) | B-57 | 27.7924 | -82.3996 | Compliance | 2010-11-11 | Antimony (Total) | < | 0.003 | mg/L | No |  | 0.006 | mg/L | MCL
FL | Hillsborough | 33572 | Big Bend Station | Tampa Electric Company (TECO) | B-57 | 27.7924 | -82.3996 | Compliance | 2010-11-11 | Arsenic (Total) |  | 0.00484 | mg/L | No |  | 0.01 | mg/L | MCL
FL | Hillsborough | 33572 | Big Bend Station | Tampa Electric Company (TECO) | B-57 | 27.7924 | -82.3996 | Compliance | 2010-11-11 | Boron (Total) |  | 15.15 | mg/L | Yes | 5.05 | 3 | mg/L | CHA
FL | Hillsborough | 33572 | Big Bend Station | Tampa Electric Company (TECO) | B-57 | 27.7924 | -82.3996 | Compliance | 2010-11-11 | Chloride (Total) |  | 993 | mg/L | No
FL | Hillsborough | 33572 | Big Bend Station | Tampa Electric Company (TECO) | B-57 | 27.7924 | -82.3996 | Compliance | 2010-11-11 | Fluoride (Total) |  | 0.2 | mg/L | No |  | 4 | mg/L | MCL
FL | Hillsborough | 33572 | Big Bend Station | Tampa Electric Company (TECO) | B-57 | 27.7924 | -82.3996 | Compliance | 2010-11-11 | Gross Alpha Particle |  | 70 | pCi/L | Yes | 4.6667 | 15 | pCi/L | MCL
FL | Hillsborough | 33572 | Big Bend Station | Tampa Electric Company (TECO) | B-57 | 27.7924 | -82.3996 | Compliance | 2010-11-11 | Iron (Total) |  | 5.768 | mg/L | No
FL | Hillsborough | 33572 | Big Bend Station | Tampa Electric Company (TECO) | B-57 | 27.7924 | -82.3996 | Compliance | 2010-11-11 | Lead (Total) | < | 0.0004 | mg/L | No |  | 0.015 | mg/L | MCL
FL | Hillsborough | 33572 | Big Bend Station | Tampa Electric Company (TECO) | B-57 | 27.7924 | -82.3996 | Compliance | 2010-11-11 | Manganese (Total) |  | 0.141 | mg/L | No |  | 0.3 | mg/L | LHA
FL | Hillsborough | 33572 | Big Bend Station | Tampa Electric Company (TECO) | B-57 | 27.7924 | -82.3996 | Compliance | 2010-11-11 | Molybdenum (Total) |  | 0.0218 | mg/L | No |  | 0.04 | mg/L | LHA
FL | Hillsborough | 33572 | Big Bend Station | Tampa Electric Company (TECO) | B-57 | 27.7924 | -82.3996 | Compliance | 2010-11-11 | Nitrate (as N) | < | 0.2 | mg/L | No |  | 10 | mg/L | MCL
FL | Hillsborough | 33572 | Big Bend Station | Tampa Electric Company (TECO) | B-57 | 27.7924 | -82.3996 | Compliance | 2010-11-11 | pH |  | 6.5 | SU | No
FL | Hillsborough | 33572 | Big Bend Station | Tampa Electric Company (TECO) | B-57 | 27.7924 | -82.3996 | Compliance | 2010-11-11 | Sodium (Total) |  | 562 | mg/L | No
FL | Hillsborough | 33572 | Big Bend Station | Tampa Electric Company (TECO) | B-57 | 27.7924 | -82.3996 | Compliance | 2010-11-11 | Sulfate (Total) |  | 1250 | mg/L | Yes | 2.5 | 500 | mg/L | DWA
FL | Hillsborough | 33572 | Big Bend Station | Tampa Electric Company (TECO) | B-57 | 27.7924 | -82.3996 | Compliance | 2010-11-11 | Thallium (Total) | < | 0.0001 | mg/L | No |  | 0.002 | mg/L | MCL
FL | Hillsborough | 33572 | Big Bend Station | Tampa Electric Company (TECO) | B-57 | 27.7924 | -82.3996 | Compliance | 2010-11-11 | Total Dissolved Solids |  | 3930 | mg/L | No
FL | Hillsborough | 33572 | Big Bend Station | Tampa Electric Company (TECO) | B-57 | 27.7924 | -82.3996 | Compliance | 2010-11-11 | Turbidity |  | 0.6 | NTU | No
FL | Hillsborough | 33572 | Big Bend Station | Tampa Electric Company (TECO) | B-57 | 27.7924 | -82.3996 | Compliance | 2011-02-16 | Aluminum (Total) |  | 0.1159 | mg/L | No
FL | Hillsborough | 33572 | Big Bend Station | Tampa Electric Company (TECO) | B-57 | 27.7924 | -82.3996 | Compliance | 2011-02-16 | Antimony (Total) | < | 0.0006 | mg/L | No |  | 0.006 | mg/L | MCL
FL | Hillsborough | 33572 | Big Bend Station | Tampa Electric Company (TECO) | B-57 | 27.7924 | -82.3996 | Compliance | 2011-02-16 | Arsenic (Total) |  | 0.00726 | mg/L | No |  | 0.01 | mg/L | MCL
FL | Hillsborough | 33572 | Big Bend Station | Tampa Electric Company (TECO) | B-57 | 27.7924 | -82.3996 | Compliance | 2011-02-16 | Boron (Total) |  | 17.3 | mg/L | Yes | 5.7667 | 3 | mg/L | CHA
FL | Hillsborough | 33572 | Big Bend Station | Tampa Electric Company (TECO) | B-57 | 27.7924 | -82.3996 | Compliance | 2011-02-16 | Chloride (Total) |  | 931 | mg/L | No
FL | Hillsborough | 33572 | Big Bend Station | Tampa Electric Company (TECO) | B-57 | 27.7924 | -82.3996 | Compliance | 2011-02-16 | Fluoride (Total) |  | 0.14 | mg/L | No |  | 4 | mg/L | MCL
FL | Hillsborough | 33572 | Big Bend Station | Tampa Electric Company (TECO) | B-57 | 27.7924 | -82.3996 | Compliance | 2011-02-16 | Gross Alpha Particle |  | 50 | pCi/L | Yes | 3.3333 | 15 | pCi/L | MCL
FL | Hillsborough | 33572 | Big Bend Station | Tampa Electric Company (TECO) | B-57 | 27.7924 | -82.3996 | Compliance | 2011-02-16 | Iron (Total) |  | 6.83 | mg/L | No
FL | Hillsborough | 33572 | Big Bend Station | Tampa Electric Company (TECO) | B-57 | 27.7924 | -82.3996 | Compliance | 2011-02-16 | Lead (Total) | < | 8e-05 | mg/L | No |  | 0.015 | mg/L | MCL
FL | Hillsborough | 33572 | Big Bend Station | Tampa Electric Company (TECO) | B-57 | 27.7924 | -82.3996 | Compliance | 2011-02-16 | Manganese (Total) |  | 0.1373 | mg/L | No |  | 0.3 | mg/L | LHA
FL | Hillsborough | 33572 | Big Bend Station | Tampa Electric Company (TECO) | B-57 | 27.7924 | -82.3996 | Compliance | 2011-02-16 | Molybdenum (Total) |  | 0.0273 | mg/L | No |  | 0.04 | mg/L | LHA
FL | Hillsborough | 33572 | Big Bend Station | Tampa Electric Company (TECO) | B-57 | 27.7924 | -82.3996 | Compliance | 2011-02-16 | Nitrate (as N) | < | 0.02 | mg/L | No |  | 10 | mg/L | MCL
FL | Hillsborough | 33572 | Big Bend Station | Tampa Electric Company (TECO) | B-57 | 27.7924 | -82.3996 | Compliance | 2011-02-16 | pH |  | 6.6 | SU | No
FL | Hillsborough | 33572 | Big Bend Station | Tampa Electric Company (TECO) | B-57 | 27.7924 | -82.3996 | Compliance | 2011-02-16 | Sodium (Total) |  | 478 | mg/L | No
FL | Hillsborough | 33572 | Big Bend Station | Tampa Electric Company (TECO) | B-57 | 27.7924 | -82.3996 | Compliance | 2011-02-16 | Sulfate (Total) |  | 1250 | mg/L | Yes | 2.5 | 500 | mg/L | DWA
FL | Hillsborough | 33572 | Big Bend Station | Tampa Electric Company (TECO) | B-57 | 27.7924 | -82.3996 | Compliance | 2011-02-16 | Thallium (Total) | < | 0.0001 | mg/L | No |  | 0.002 | mg/L | MCL
FL | Hillsborough | 33572 | Big Bend Station | Tampa Electric Company (TECO) | B-57 | 27.7924 | -82.3996 | Compliance | 2011-02-16 | Total Dissolved Solids |  | 3600 | mg/L | No
FL | Hillsborough | 33572 | Big Bend Station | Tampa Electric Company (TECO) | B-57 | 27.7924 | -82.3996 | Compliance | 2011-02-16 | Turbidity |  | 10.2 | NTU | No
FL | Hillsborough | 33572 | Big Bend Station | Tampa Electric Company (TECO) | B-57 | 27.7924 | -82.3996 | Compliance | 2011-05-12 | Aluminum (Total) |  | 0.0273 | mg/L | No
FL | Hillsborough | 33572 | Big Bend Station | Tampa Electric Company (TECO) | B-57 | 27.7924 | -82.3996 | Compliance | 2011-05-12 | Antimony (Total) |  | 0.0006 | mg/L | No |  | 0.006 | mg/L | MCL
FL | Hillsborough | 33572 | Big Bend Station | Tampa Electric Company (TECO) | B-57 | 27.7924 | -82.3996 | Compliance | 2011-05-12 | Arsenic (Total) |  | 0.00732 | mg/L | No |  | 0.01 | mg/L | MCL
FL | Hillsborough | 33572 | Big Bend Station | Tampa Electric Company (TECO) | B-57 | 27.7924 | -82.3996 | Compliance | 2011-05-12 | Boron (Total) |  | 24.7 | mg/L | Yes | 8.2333 | 3 | mg/L | CHA
FL | Hillsborough | 33572 | Big Bend Station | Tampa Electric Company (TECO) | B-57 | 27.7924 | -82.3996 | Compliance | 2011-05-12 | Chloride (Total) |  | 919 | mg/L | No
FL | Hillsborough | 33572 | Big Bend Station | Tampa Electric Company (TECO) | B-57 | 27.7924 | -82.3996 | Compliance | 2011-05-12 | Fluoride (Total) |  | 0.1 | mg/L | No |  | 4 | mg/L | MCL
FL | Hillsborough | 33572 | Big Bend Station | Tampa Electric Company (TECO) | B-57 | 27.7924 | -82.3996 | Compliance | 2011-05-12 | Gross Alpha Particle |  | 74 | pCi/L | Yes | 4.9333 | 15 | pCi/L | MCL
FL | Hillsborough | 33572 | Big Bend Station | Tampa Electric Company (TECO) | B-57 | 27.7924 | -82.3996 | Compliance | 2011-05-12 | Iron (Total) |  | 6.6 | mg/L | No
FL | Hillsborough | 33572 | Big Bend Station | Tampa Electric Company (TECO) | B-57 | 27.7924 | -82.3996 | Compliance | 2011-05-12 | Lead (Total) |  | 0.000133 | mg/L | No |  | 0.015 | mg/L | MCL
FL | Hillsborough | 33572 | Big Bend Station | Tampa Electric Company (TECO) | B-57 | 27.7924 | -82.3996 | Compliance | 2011-05-12 | Manganese (Total) |  | 0.143 | mg/L | No |  | 0.3 | mg/L | LHA
FL | Hillsborough | 33572 | Big Bend Station | Tampa Electric Company (TECO) | B-57 | 27.7924 | -82.3996 | Compliance | 2011-05-12 | Molybdenum (Total) |  | 0.0312 | mg/L | No |  | 0.04 | mg/L | LHA
FL | Hillsborough | 33572 | Big Bend Station | Tampa Electric Company (TECO) | B-57 | 27.7924 | -82.3996 | Compliance | 2011-05-12 | Nitrate (as N) |  | 0.1 | mg/L | No |  | 10 | mg/L | MCL
FL | Hillsborough | 33572 | Big Bend Station | Tampa Electric Company (TECO) | B-57 | 27.7924 | -82.3996 | Compliance | 2011-05-12 | pH |  | 6.5 | SU | No
FL | Hillsborough | 33572 | Big Bend Station | Tampa Electric Company (TECO) | B-57 | 27.7924 | -82.3996 | Compliance | 2011-05-12 | Sodium (Total) |  | 439 | mg/L | No
FL | Hillsborough | 33572 | Big Bend Station | Tampa Electric Company (TECO) | B-57 | 27.7924 | -82.3996 | Compliance | 2011-05-12 | Sulfate (Total) |  | 1220 | mg/L | Yes | 2.44 | 500 | mg/L | DWA
FL | Hillsborough | 33572 | Big Bend Station | Tampa Electric Company (TECO) | B-57 | 27.7924 | -82.3996 | Compliance | 2011-05-12 | Thallium (Total) |  | 0.0001 | mg/L | No |  | 0.002 | mg/L | MCL
FL | Hillsborough | 33572 | Big Bend Station | Tampa Electric Company (TECO) | B-57 | 27.7924 | -82.3996 | Compliance | 2011-05-12 | Total Dissolved Solids |  | 3530 | mg/L | No
FL | Hillsborough | 33572 | Big Bend Station | Tampa Electric Company (TECO) | B-57 | 27.7924 | -82.3996 | Compliance | 2011-05-12 | Turbidity |  | 16.5 | NTU | No
FL | Hillsborough | 33572 | Big Bend Station | Tampa Electric Company (TECO) | B-57 | 27.7924 | -82.3996 | Compliance | 2011-08-17 | Aluminum (Total) |  | 0.14 | mg/L | No
FL | Hillsborough | 33572 | Big Bend Station | Tampa Electric Company (TECO) | B-57 | 27.7924 | -82.3996 | Compliance | 2011-08-17 | Antimony (Total) |  | 0.0006 | mg/L | No |  | 0.006 | mg/L | MCL
FL | Hillsborough | 33572 | Big Bend Station | Tampa Electric Company (TECO) | B-57 | 27.7924 | -82.3996 | Compliance | 2011-08-17 | Arsenic (Total) |  | 0.00594 | mg/L | No |  | 0.01 | mg/L | MCL
FL | Hillsborough | 33572 | Big Bend Station | Tampa Electric Company (TECO) | B-57 | 27.7924 | -82.3996 | Compliance | 2011-08-17 | Boron (Total) |  | 21.8 | mg/L | Yes | 7.2667 | 3 | mg/L | CHA
FL | Hillsborough | 33572 | Big Bend Station | Tampa Electric Company (TECO) | B-57 | 27.7924 | -82.3996 | Compliance | 2011-08-17 | Chloride (Total) |  | 940 | mg/L | No
FL | Hillsborough | 33572 | Big Bend Station | Tampa Electric Company (TECO) | B-57 | 27.7924 | -82.3996 | Compliance | 2011-08-17 | Fluoride (Total) |  | 0.194 | mg/L | No |  | 4 | mg/L | MCL
FL | Hillsborough | 33572 | Big Bend Station | Tampa Electric Company (TECO) | B-57 | 27.7924 | -82.3996 | Compliance | 2011-08-17 | Gross Alpha Particle |  | 52 | pCi/L | Yes | 3.4667 | 15 | pCi/L | MCL
FL | Hillsborough | 33572 | Big Bend Station | Tampa Electric Company (TECO) | B-57 | 27.7924 | -82.3996 | Compliance | 2011-08-17 | Iron (Total) |  | 6.66 | mg/L | No
FL | Hillsborough | 33572 | Big Bend Station | Tampa Electric Company (TECO) | B-57 | 27.7924 | -82.3996 | Compliance | 2011-08-17 | Lead (Total) |  | 0.000446 | mg/L | No |  | 0.015 | mg/L | MCL
FL | Hillsborough | 33572 | Big Bend Station | Tampa Electric Company (TECO) | B-57 | 27.7924 | -82.3996 | Compliance | 2011-08-17 | Manganese (Total) |  | 0.134 | mg/L | No |  | 0.3 | mg/L | LHA
FL | Hillsborough | 33572 | Big Bend Station | Tampa Electric Company (TECO) | B-57 | 27.7924 | -82.3996 | Compliance | 2011-08-17 | Molybdenum (Total) |  | 0.0364 | mg/L | No |  | 0.04 | mg/L | LHA
FL | Hillsborough | 33572 | Big Bend Station | Tampa Electric Company (TECO) | B-57 | 27.7924 | -82.3996 | Compliance | 2011-08-17 | Nitrate (as N) |  | 0.02 | mg/L | No |  | 10 | mg/L | MCL
FL | Hillsborough | 33572 | Big Bend Station | Tampa Electric Company (TECO) | B-57 | 27.7924 | -82.3996 | Compliance | 2011-08-17 | pH |  | 6.51 | SU | No
FL | Hillsborough | 33572 | Big Bend Station | Tampa Electric Company (TECO) | B-57 | 27.7924 | -82.3996 | Compliance | 2011-08-17 | Sodium (Total) |  | 439 | mg/L | No
FL | Hillsborough | 33572 | Big Bend Station | Tampa Electric Company (TECO) | B-57 | 27.7924 | -82.3996 | Compliance | 2011-08-17 | Sulfate (Total) |  | 1190 | mg/L | Yes | 2.38 | 500 | mg/L | DWA
FL | Hillsborough | 33572 | Big Bend Station | Tampa Electric Company (TECO) | B-57 | 27.7924 | -82.3996 | Compliance | 2011-08-17 | Thallium (Total) |  | 0.0001 | mg/L | No |  | 0.002 | mg/L | MCL
FL | Hillsborough | 33572 | Big Bend Station | Tampa Electric Company (TECO) | B-57 | 27.7924 | -82.3996 | Compliance | 2011-08-17 | Total Dissolved Solids |  | 3470 | mg/L | No
FL | Hillsborough | 33572 | Big Bend Station | Tampa Electric Company (TECO) | B-57 | 27.7924 | -82.3996 | Compliance | 2011-08-17 | Turbidity |  | 1.9 | NTU | No
FL | Hillsborough | 33572 | Big Bend Station | Tampa Electric Company (TECO) | B-57 | 27.7924 | -82.3996 | Compliance | 2011-11-16 | Aluminum (Total) |  | 0.127 | mg/L | No
FL | Hillsborough | 33572 | Big Bend Station | Tampa Electric Company (TECO) | B-57 | 27.7924 | -82.3996 | Compliance | 2011-11-16 | Antimony (Total) |  | 0.0006 | mg/L | No |  | 0.006 | mg/L | MCL
FL | Hillsborough | 33572 | Big Bend Station | Tampa Electric Company (TECO) | B-57 | 27.7924 | -82.3996 | Compliance | 2011-11-16 | Arsenic (Total) |  | 0.00877 | mg/L | No |  | 0.01 | mg/L | MCL
FL | Hillsborough | 33572 | Big Bend Station | Tampa Electric Company (TECO) | B-57 | 27.7924 | -82.3996 | Compliance | 2011-11-16 | Boron (Total) |  | 23.3 | mg/L | Yes | 7.7667 | 3 | mg/L | CHA
FL | Hillsborough | 33572 | Big Bend Station | Tampa Electric Company (TECO) | B-57 | 27.7924 | -82.3996 | Compliance | 2011-11-16 | Chloride (Total) |  | 881 | mg/L | No
FL | Hillsborough | 33572 | Big Bend Station | Tampa Electric Company (TECO) | B-57 | 27.7924 | -82.3996 | Compliance | 2011-11-16 | Fluoride (Total) |  | 0.114 | mg/L | No |  | 4 | mg/L | MCL
FL | Hillsborough | 33572 | Big Bend Station | Tampa Electric Company (TECO) | B-57 | 27.7924 | -82.3996 | Compliance | 2011-11-16 | Gross Alpha Particle |  | 91 | pCi/L | Yes | 6.0667 | 15 | pCi/L | MCL
FL | Hillsborough | 33572 | Big Bend Station | Tampa Electric Company (TECO) | B-57 | 27.7924 | -82.3996 | Compliance | 2011-11-16 | Iron (Total) |  | 6.84 | mg/L | No
FL | Hillsborough | 33572 | Big Bend Station | Tampa Electric Company (TECO) | B-57 | 27.7924 | -82.3996 | Compliance | 2011-11-16 | Lead (Total) |  | 8e-05 | mg/L | No |  | 0.015 | mg/L | MCL
FL | Hillsborough | 33572 | Big Bend Station | Tampa Electric Company (TECO) | B-57 | 27.7924 | -82.3996 | Compliance | 2011-11-16 | Manganese (Total) |  | 0.125 | mg/L | No |  | 0.3 | mg/L | LHA
FL | Hillsborough | 33572 | Big Bend Station | Tampa Electric Company (TECO) | B-57 | 27.7924 | -82.3996 | Compliance | 2011-11-16 | Molybdenum (Total) |  | 0.0366 | mg/L | No |  | 0.04 | mg/L | LHA
FL | Hillsborough | 33572 | Big Bend Station | Tampa Electric Company (TECO) | B-57 | 27.7924 | -82.3996 | Compliance | 2011-11-16 | Nitrate (as N) |  | 0.02 | mg/L | No |  | 10 | mg/L | MCL
FL | Hillsborough | 33572 | Big Bend Station | Tampa Electric Company (TECO) | B-57 | 27.7924 | -82.3996 | Compliance | 2011-11-16 | pH |  | 6.57 | SU | No
FL | Hillsborough | 33572 | Big Bend Station | Tampa Electric Company (TECO) | B-57 | 27.7924 | -82.3996 | Compliance | 2011-11-16 | Sodium (Total) |  | 470 | mg/L | No
FL | Hillsborough | 33572 | Big Bend Station | Tampa Electric Company (TECO) | B-57 | 27.7924 | -82.3996 | Compliance | 2011-11-16 | Sulfate (Total) |  | 1150 | mg/L | Yes | 2.3 | 500 | mg/L | DWA
FL | Hillsborough | 33572 | Big Bend Station | Tampa Electric Company (TECO) | B-57 | 27.7924 | -82.3996 | Compliance | 2011-11-16 | Thallium (Total) |  | 0.0001 | mg/L | No |  | 0.002 | mg/L | MCL
FL | Hillsborough | 33572 | Big Bend Station | Tampa Electric Company (TECO) | B-57 | 27.7924 | -82.3996 | Compliance | 2011-11-16 | Total Dissolved Solids |  | 3670 | mg/L | No
FL | Hillsborough | 33572 | Big Bend Station | Tampa Electric Company (TECO) | B-57 | 27.7924 | -82.3996 | Compliance | 2011-11-16 | Turbidity |  | 4.43 | NTU | No
FL | Hillsborough | 33572 | Big Bend Station | Tampa Electric Company (TECO) | B-58 | 27.7875 | -82.3965 | Compliance | 2010-02-10 | Aluminum (Total) |  | 0.01591 | mg/L | No
FL | Hillsborough | 33572 | Big Bend Station | Tampa Electric Company (TECO) | B-58 | 27.7875 | -82.3965 | Compliance | 2010-02-10 | Antimony (Total) | < | 0.0006 | mg/L | No |  | 0.006 | mg/L | MCL
FL | Hillsborough | 33572 | Big Bend Station | Tampa Electric Company (TECO) | B-58 | 27.7875 | -82.3965 | Compliance | 2010-02-10 | Arsenic (Total) |  | 0.0243 | mg/L | Yes | 2.43 | 0.01 | mg/L | MCL
FL | Hillsborough | 33572 | Big Bend Station | Tampa Electric Company (TECO) | B-58 | 27.7875 | -82.3965 | Compliance | 2010-02-10 | Boron (Total) |  | 26.4 | mg/L | Yes | 8.8 | 3 | mg/L | CHA
FL | Hillsborough | 33572 | Big Bend Station | Tampa Electric Company (TECO) | B-58 | 27.7875 | -82.3965 | Compliance | 2010-02-10 | Chloride (Total) |  | 98.5 | mg/L | No
FL | Hillsborough | 33572 | Big Bend Station | Tampa Electric Company (TECO) | B-58 | 27.7875 | -82.3965 | Compliance | 2010-02-10 | Fluoride (Total) |  | 0.88 | mg/L | No |  | 4 | mg/L | MCL
FL | Hillsborough | 33572 | Big Bend Station | Tampa Electric Company (TECO) | B-58 | 27.7875 | -82.3965 | Compliance | 2010-02-10 | Gross Alpha Particle |  | 10.1 | pCi/l | No |  | 15 | pCi/L | MCL
FL | Hillsborough | 33572 | Big Bend Station | Tampa Electric Company (TECO) | B-58 | 27.7875 | -82.3965 | Compliance | 2010-02-10 | Iron (Total) |  | 24.7 | mg/L | No
FL | Hillsborough | 33572 | Big Bend Station | Tampa Electric Company (TECO) | B-58 | 27.7875 | -82.3965 | Compliance | 2010-02-10 | Lead (Total) | < | 8e-05 | mg/L | No |  | 0.015 | mg/L | MCL
FL | Hillsborough | 33572 | Big Bend Station | Tampa Electric Company (TECO) | B-58 | 27.7875 | -82.3965 | Compliance | 2010-02-10 | Manganese (Total) |  | 0.6721 | mg/L | Yes | 2.2403 | 0.3 | mg/L | LHA
FL | Hillsborough | 33572 | Big Bend Station | Tampa Electric Company (TECO) | B-58 | 27.7875 | -82.3965 | Compliance | 2010-02-10 | Molybdenum (Total) |  | 0.3807 | mg/L | Yes | 9.5175 | 0.04 | mg/L | LHA
FL | Hillsborough | 33572 | Big Bend Station | Tampa Electric Company (TECO) | B-58 | 27.7875 | -82.3965 | Compliance | 2010-02-10 | Nitrate (as N) | < | 0.02 | mg/L | No |  | 10 | mg/L | MCL
FL | Hillsborough | 33572 | Big Bend Station | Tampa Electric Company (TECO) | B-58 | 27.7875 | -82.3965 | Compliance | 2010-02-10 | pH |  | 6.8 | SU | No
FL | Hillsborough | 33572 | Big Bend Station | Tampa Electric Company (TECO) | B-58 | 27.7875 | -82.3965 | Compliance | 2010-02-10 | Radium 226 & 228 (Total) |  | 2.4 | pCi/l | No |  | 5 | pCi/L | MCL
FL | Hillsborough | 33572 | Big Bend Station | Tampa Electric Company (TECO) | B-58 | 27.7875 | -82.3965 | Compliance | 2010-02-10 | Radium 226 (Total) |  | 1.5 | pCi/l | No |  | 5 | pCi/L | MCL
FL | Hillsborough | 33572 | Big Bend Station | Tampa Electric Company (TECO) | B-58 | 27.7875 | -82.3965 | Compliance | 2010-02-10 | Radium 228 (Total) |  | 0.9 | pCi/l | No |  | 5 | pCi/L | MCL
FL | Hillsborough | 33572 | Big Bend Station | Tampa Electric Company (TECO) | B-58 | 27.7875 | -82.3965 | Compliance | 2010-02-10 | Sodium (Total) |  | 42.3 | mg/L | No
FL | Hillsborough | 33572 | Big Bend Station | Tampa Electric Company (TECO) | B-58 | 27.7875 | -82.3965 | Compliance | 2010-02-10 | Sulfate (Total) |  | 1240 | mg/L | Yes | 2.48 | 500 | mg/L | DWA
FL | Hillsborough | 33572 | Big Bend Station | Tampa Electric Company (TECO) | B-58 | 27.7875 | -82.3965 | Compliance | 2010-02-10 | Thallium (Total) |  | 5e-05 | mg/L | No |  | 0.002 | mg/L | MCL
FL | Hillsborough | 33572 | Big Bend Station | Tampa Electric Company (TECO) | B-58 | 27.7875 | -82.3965 | Compliance | 2010-02-10 | Total Dissolved Solids |  | 2380 | mg/L | No
FL | Hillsborough | 33572 | Big Bend Station | Tampa Electric Company (TECO) | B-58 | 27.7875 | -82.3965 | Compliance | 2010-02-10 | Turbidity |  | 4.5 | NTU | No
FL | Hillsborough | 33572 | Big Bend Station | Tampa Electric Company (TECO) | B-58 | 27.7875 | -82.3965 | Compliance | 2010-05-05 | Aluminum (Total) |  | 0.0773 | mg/L | No
FL | Hillsborough | 33572 | Big Bend Station | Tampa Electric Company (TECO) | B-58 | 27.7875 | -82.3965 | Compliance | 2010-05-05 | Antimony (Total) | < | 0.0006 | mg/L | No |  | 0.006 | mg/L | MCL
FL | Hillsborough | 33572 | Big Bend Station | Tampa Electric Company (TECO) | B-58 | 27.7875 | -82.3965 | Compliance | 2010-05-05 | Arsenic (Total) |  | 0.04606 | mg/L | Yes | 4.606 | 0.01 | mg/L | MCL
FL | Hillsborough | 33572 | Big Bend Station | Tampa Electric Company (TECO) | B-58 | 27.7875 | -82.3965 | Compliance | 2010-05-05 | Boron (Total) |  | 31.84 | mg/L | Yes | 10.6133 | 3 | mg/L | CHA
FL | Hillsborough | 33572 | Big Bend Station | Tampa Electric Company (TECO) | B-58 | 27.7875 | -82.3965 | Compliance | 2010-05-05 | Chloride (Total) |  | 155 | mg/L | No
FL | Hillsborough | 33572 | Big Bend Station | Tampa Electric Company (TECO) | B-58 | 27.7875 | -82.3965 | Compliance | 2010-05-05 | Fluoride (Total) |  | 1.02 | mg/L | No |  | 4 | mg/L | MCL
FL | Hillsborough | 33572 | Big Bend Station | Tampa Electric Company (TECO) | B-58 | 27.7875 | -82.3965 | Compliance | 2010-05-05 | Gross Alpha Particle |  | 10 | pCi/l | No |  | 15 | pCi/L | MCL
FL | Hillsborough | 33572 | Big Bend Station | Tampa Electric Company (TECO) | B-58 | 27.7875 | -82.3965 | Compliance | 2010-05-05 | Iron (Total) |  | 11.28 | mg/L | No
FL | Hillsborough | 33572 | Big Bend Station | Tampa Electric Company (TECO) | B-58 | 27.7875 | -82.3965 | Compliance | 2010-05-05 | Lead (Total) | < | 8e-05 | mg/L | No |  | 0.015 | mg/L | MCL
FL | Hillsborough | 33572 | Big Bend Station | Tampa Electric Company (TECO) | B-58 | 27.7875 | -82.3965 | Compliance | 2010-05-05 | Manganese (Total) |  | 0.344 | mg/L | Yes | 1.1467 | 0.3 | mg/L | LHA
FL | Hillsborough | 33572 | Big Bend Station | Tampa Electric Company (TECO) | B-58 | 27.7875 | -82.3965 | Compliance | 2010-05-05 | Molybdenum (Total) |  | 0.384 | mg/L | Yes | 9.6 | 0.04 | mg/L | LHA
FL | Hillsborough | 33572 | Big Bend Station | Tampa Electric Company (TECO) | B-58 | 27.7875 | -82.3965 | Compliance | 2010-05-05 | Nitrate (as N) | < | 0.02 | mg/L | No |  | 10 | mg/L | MCL
FL | Hillsborough | 33572 | Big Bend Station | Tampa Electric Company (TECO) | B-58 | 27.7875 | -82.3965 | Compliance | 2010-05-05 | pH |  | 6.9 | SU | No
FL | Hillsborough | 33572 | Big Bend Station | Tampa Electric Company (TECO) | B-58 | 27.7875 | -82.3965 | Compliance | 2010-05-05 | Radium 226 & 228 (Total) |  | 4.7 | pCi/l | No |  | 5 | pCi/L | MCL
FL | Hillsborough | 33572 | Big Bend Station | Tampa Electric Company (TECO) | B-58 | 27.7875 | -82.3965 | Compliance | 2010-05-05 | Radium 226 (Total) |  | 3.5 | pCi/l | No |  | 5 | pCi/L | MCL
FL | Hillsborough | 33572 | Big Bend Station | Tampa Electric Company (TECO) | B-58 | 27.7875 | -82.3965 | Compliance | 2010-05-05 | Radium 228 (Total) |  | 1.2 | pCi/l | No |  | 5 | pCi/L | MCL
FL | Hillsborough | 33572 | Big Bend Station | Tampa Electric Company (TECO) | B-58 | 27.7875 | -82.3965 | Compliance | 2010-05-05 | Sodium (Total) |  | 61 | mg/L | No
FL | Hillsborough | 33572 | Big Bend Station | Tampa Electric Company (TECO) | B-58 | 27.7875 | -82.3965 | Compliance | 2010-05-05 | Sulfate (Total) |  | 1150 | mg/L | Yes | 2.3 | 500 | mg/L | DWA
FL | Hillsborough | 33572 | Big Bend Station | Tampa Electric Company (TECO) | B-58 | 27.7875 | -82.3965 | Compliance | 2010-05-05 | Thallium (Total) |  | 2e-05 | mg/L | No |  | 0.002 | mg/L | MCL
FL | Hillsborough | 33572 | Big Bend Station | Tampa Electric Company (TECO) | B-58 | 27.7875 | -82.3965 | Compliance | 2010-05-05 | Total Dissolved Solids |  | 2280 | mg/L | No
FL | Hillsborough | 33572 | Big Bend Station | Tampa Electric Company (TECO) | B-58 | 27.7875 | -82.3965 | Compliance | 2010-05-05 | Turbidity |  | 7.1 | NTU | No
FL | Hillsborough | 33572 | Big Bend Station | Tampa Electric Company (TECO) | B-58 | 27.7875 | -82.3965 | Compliance | 2010-08-12 | Aluminum (Total) |  | 0.1081 | mg/L | No
FL | Hillsborough | 33572 | Big Bend Station | Tampa Electric Company (TECO) | B-58 | 27.7875 | -82.3965 | Compliance | 2010-08-12 | Antimony (Total) | < | 0.0006 | mg/L | No |  | 0.006 | mg/L | MCL
FL | Hillsborough | 33572 | Big Bend Station | Tampa Electric Company (TECO) | B-58 | 27.7875 | -82.3965 | Compliance | 2010-08-12 | Arsenic (Total) |  | 0.04864 | mg/L | Yes | 4.864 | 0.01 | mg/L | MCL
FL | Hillsborough | 33572 | Big Bend Station | Tampa Electric Company (TECO) | B-58 | 27.7875 | -82.3965 | Compliance | 2010-08-12 | Boron (Total) |  | 42.3 | mg/L | Yes | 14.1 | 3 | mg/L | CHA
FL | Hillsborough | 33572 | Big Bend Station | Tampa Electric Company (TECO) | B-58 | 27.7875 | -82.3965 | Compliance | 2010-08-12 | Chloride (Total) |  | 143 | mg/L | No
FL | Hillsborough | 33572 | Big Bend Station | Tampa Electric Company (TECO) | B-58 | 27.7875 | -82.3965 | Compliance | 2010-08-12 | Fluoride (Total) |  | 0.96 | mg/L | No |  | 4 | mg/L | MCL
FL | Hillsborough | 33572 | Big Bend Station | Tampa Electric Company (TECO) | B-58 | 27.7875 | -82.3965 | Compliance | 2010-08-12 | Gross Alpha Particle |  | 11.9 | pCi/l | No |  | 15 | pCi/L | MCL
FL | Hillsborough | 33572 | Big Bend Station | Tampa Electric Company (TECO) | B-58 | 27.7875 | -82.3965 | Compliance | 2010-08-12 | Iron (Total) |  | 20 | mg/L | No
FL | Hillsborough | 33572 | Big Bend Station | Tampa Electric Company (TECO) | B-58 | 27.7875 | -82.3965 | Compliance | 2010-08-12 | Lead (Total) | < | 8e-05 | mg/L | No |  | 0.015 | mg/L | MCL
FL | Hillsborough | 33572 | Big Bend Station | Tampa Electric Company (TECO) | B-58 | 27.7875 | -82.3965 | Compliance | 2010-08-12 | Manganese (Total) |  | 0.6574 | mg/L | Yes | 2.1913 | 0.3 | mg/L | LHA
FL | Hillsborough | 33572 | Big Bend Station | Tampa Electric Company (TECO) | B-58 | 27.7875 | -82.3965 | Compliance | 2010-08-12 | Molybdenum (Total) |  | 0.5852 | mg/L | Yes | 14.63 | 0.04 | mg/L | LHA
FL | Hillsborough | 33572 | Big Bend Station | Tampa Electric Company (TECO) | B-58 | 27.7875 | -82.3965 | Compliance | 2010-08-12 | Nitrate (as N) | < | 0.02 | mg/L | No |  | 10 | mg/L | MCL
FL | Hillsborough | 33572 | Big Bend Station | Tampa Electric Company (TECO) | B-58 | 27.7875 | -82.3965 | Compliance | 2010-08-12 | pH |  | 6.6 | SU | No
FL | Hillsborough | 33572 | Big Bend Station | Tampa Electric Company (TECO) | B-58 | 27.7875 | -82.3965 | Compliance | 2010-08-12 | Radium 226 & 228 (Total) |  | 5.1 | pCi/l | Yes | 1.02 | 5 | pCi/L | MCL
FL | Hillsborough | 33572 | Big Bend Station | Tampa Electric Company (TECO) | B-58 | 27.7875 | -82.3965 | Compliance | 2010-08-12 | Radium 226 (Total) |  | 3.5 | pCi/l | No |  | 5 | pCi/L | MCL
FL | Hillsborough | 33572 | Big Bend Station | Tampa Electric Company (TECO) | B-58 | 27.7875 | -82.3965 | Compliance | 2010-08-12 | Radium 228 (Total) |  | 1.6 | pCi/l | No |  | 5 | pCi/L | MCL
FL | Hillsborough | 33572 | Big Bend Station | Tampa Electric Company (TECO) | B-58 | 27.7875 | -82.3965 | Compliance | 2010-08-12 | Sodium (Total) |  | 70.8 | mg/L | No
FL | Hillsborough | 33572 | Big Bend Station | Tampa Electric Company (TECO) | B-58 | 27.7875 | -82.3965 | Compliance | 2010-08-12 | Sulfate (Total) |  | 1440 | mg/L | Yes | 2.88 | 500 | mg/L | DWA
FL | Hillsborough | 33572 | Big Bend Station | Tampa Electric Company (TECO) | B-58 | 27.7875 | -82.3965 | Compliance | 2010-08-12 | Thallium (Total) |  | 8e-05 | mg/L | No |  | 0.002 | mg/L | MCL
FL | Hillsborough | 33572 | Big Bend Station | Tampa Electric Company (TECO) | B-58 | 27.7875 | -82.3965 | Compliance | 2010-08-12 | Total Dissolved Solids |  | 2840 | mg/L | No
FL | Hillsborough | 33572 | Big Bend Station | Tampa Electric Company (TECO) | B-58 | 27.7875 | -82.3965 | Compliance | 2010-08-12 | Turbidity |  | 1.2 | NTU | No
FL | Hillsborough | 33572 | Big Bend Station | Tampa Electric Company (TECO) | B-58 | 27.7875 | -82.3965 | Compliance | 2010-11-11 | Aluminum (Total) |  | 0.0899 | mg/L | No
FL | Hillsborough | 33572 | Big Bend Station | Tampa Electric Company (TECO) | B-58 | 27.7875 | -82.3965 | Compliance | 2010-11-11 | Antimony (Total) | < | 0.003 | mg/L | No |  | 0.006 | mg/L | MCL
FL | Hillsborough | 33572 | Big Bend Station | Tampa Electric Company (TECO) | B-58 | 27.7875 | -82.3965 | Compliance | 2010-11-11 | Arsenic (Total) |  | 0.0205 | mg/L | Yes | 2.05 | 0.01 | mg/L | MCL
FL | Hillsborough | 33572 | Big Bend Station | Tampa Electric Company (TECO) | B-58 | 27.7875 | -82.3965 | Compliance | 2010-11-11 | Boron (Total) |  | 50.06 | mg/L | Yes | 16.6867 | 3 | mg/L | CHA
FL | Hillsborough | 33572 | Big Bend Station | Tampa Electric Company (TECO) | B-58 | 27.7875 | -82.3965 | Compliance | 2010-11-11 | Chloride (Total) |  | 233 | mg/L | No
FL | Hillsborough | 33572 | Big Bend Station | Tampa Electric Company (TECO) | B-58 | 27.7875 | -82.3965 | Compliance | 2010-11-11 | Fluoride (Total) |  | 0.57 | mg/L | No |  | 4 | mg/L | MCL
FL | Hillsborough | 33572 | Big Bend Station | Tampa Electric Company (TECO) | B-58 | 27.7875 | -82.3965 | Compliance | 2010-11-11 | Gross Alpha Particle |  | 9.3 | pCi/L | No |  | 15 | pCi/L | MCL
FL | Hillsborough | 33572 | Big Bend Station | Tampa Electric Company (TECO) | B-58 | 27.7875 | -82.3965 | Compliance | 2010-11-11 | Iron (Total) |  | 1.14 | mg/L | No
FL | Hillsborough | 33572 | Big Bend Station | Tampa Electric Company (TECO) | B-58 | 27.7875 | -82.3965 | Compliance | 2010-11-11 | Lead (Total) | < | 0.0004 | mg/L | No |  | 0.015 | mg/L | MCL
FL | Hillsborough | 33572 | Big Bend Station | Tampa Electric Company (TECO) | B-58 | 27.7875 | -82.3965 | Compliance | 2010-11-11 | Manganese (Total) |  | 0.468 | mg/L | Yes | 1.56 | 0.3 | mg/L | LHA
FL | Hillsborough | 33572 | Big Bend Station | Tampa Electric Company (TECO) | B-58 | 27.7875 | -82.3965 | Compliance | 2010-11-11 | Molybdenum (Total) |  | 0.185 | mg/L | Yes | 4.625 | 0.04 | mg/L | LHA
FL | Hillsborough | 33572 | Big Bend Station | Tampa Electric Company (TECO) | B-58 | 27.7875 | -82.3965 | Compliance | 2010-11-11 | Nitrate (as N) | < | 0.02 | mg/L | No |  | 10 | mg/L | MCL
FL | Hillsborough | 33572 | Big Bend Station | Tampa Electric Company (TECO) | B-58 | 27.7875 | -82.3965 | Compliance | 2010-11-11 | pH |  | 6.6 | SU | No
FL | Hillsborough | 33572 | Big Bend Station | Tampa Electric Company (TECO) | B-58 | 27.7875 | -82.3965 | Compliance | 2010-11-11 | Radium 226 & 228 (Total) |  | 5 | pCi/L | No |  | 5 | pCi/L | MCL
FL | Hillsborough | 33572 | Big Bend Station | Tampa Electric Company (TECO) | B-58 | 27.7875 | -82.3965 | Compliance | 2010-11-11 | Radium 226 (Total) |  | 4 | pCi/L | No |  | 5 | pCi/L | MCL
FL | Hillsborough | 33572 | Big Bend Station | Tampa Electric Company (TECO) | B-58 | 27.7875 | -82.3965 | Compliance | 2010-11-11 | Radium 228 (Total) |  | 1 | pCi/L | No |  | 5 | pCi/L | MCL
FL | Hillsborough | 33572 | Big Bend Station | Tampa Electric Company (TECO) | B-58 | 27.7875 | -82.3965 | Compliance | 2010-11-11 | Sodium (Total) |  | 112 | mg/L | No
FL | Hillsborough | 33572 | Big Bend Station | Tampa Electric Company (TECO) | B-58 | 27.7875 | -82.3965 | Compliance | 2010-11-11 | Sulfate (Total) |  | 1500 | mg/L | Yes | 3 | 500 | mg/L | DWA
FL | Hillsborough | 33572 | Big Bend Station | Tampa Electric Company (TECO) | B-58 | 27.7875 | -82.3965 | Compliance | 2010-11-11 | Thallium (Total) | < | 0.0005 | mg/L | No |  | 0.002 | mg/L | MCL
FL | Hillsborough | 33572 | Big Bend Station | Tampa Electric Company (TECO) | B-58 | 27.7875 | -82.3965 | Compliance | 2010-11-11 | Total Dissolved Solids |  | 3320 | mg/L | No
FL | Hillsborough | 33572 | Big Bend Station | Tampa Electric Company (TECO) | B-58 | 27.7875 | -82.3965 | Compliance | 2010-11-11 | Turbidity |  | 3.9 | NTU | No
FL | Hillsborough | 33572 | Big Bend Station | Tampa Electric Company (TECO) | B-58 | 27.7875 | -82.3965 | Compliance | 2011-02-16 | Aluminum (Total) |  | 0.07321 | mg/L | No
FL | Hillsborough | 33572 | Big Bend Station | Tampa Electric Company (TECO) | B-58 | 27.7875 | -82.3965 | Compliance | 2011-02-16 | Antimony (Total) | < | 0.0006 | mg/L | No |  | 0.006 | mg/L | MCL
FL | Hillsborough | 33572 | Big Bend Station | Tampa Electric Company (TECO) | B-58 | 27.7875 | -82.3965 | Compliance | 2011-02-16 | Arsenic (Total) |  | 0.00833 | mg/L | No |  | 0.01 | mg/L | MCL
FL | Hillsborough | 33572 | Big Bend Station | Tampa Electric Company (TECO) | B-58 | 27.7875 | -82.3965 | Compliance | 2011-02-16 | Boron (Total) |  | 50.7 | mg/L | Yes | 16.9 | 3 | mg/L | CHA
FL | Hillsborough | 33572 | Big Bend Station | Tampa Electric Company (TECO) | B-58 | 27.7875 | -82.3965 | Compliance | 2011-02-16 | Chloride (Total) |  | 189 | mg/L | No
FL | Hillsborough | 33572 | Big Bend Station | Tampa Electric Company (TECO) | B-58 | 27.7875 | -82.3965 | Compliance | 2011-02-16 | Fluoride (Total) |  | 0.51 | mg/L | No |  | 4 | mg/L | MCL
FL | Hillsborough | 33572 | Big Bend Station | Tampa Electric Company (TECO) | B-58 | 27.7875 | -82.3965 | Compliance | 2011-02-16 | Gross Alpha Particle |  | 13.1 | pCi/L | No |  | 15 | pCi/L | MCL
FL | Hillsborough | 33572 | Big Bend Station | Tampa Electric Company (TECO) | B-58 | 27.7875 | -82.3965 | Compliance | 2011-02-16 | Iron (Total) |  | 5.32 | mg/L | No
FL | Hillsborough | 33572 | Big Bend Station | Tampa Electric Company (TECO) | B-58 | 27.7875 | -82.3965 | Compliance | 2011-02-16 | Lead (Total) | < | 8e-05 | mg/L | No |  | 0.015 | mg/L | MCL
FL | Hillsborough | 33572 | Big Bend Station | Tampa Electric Company (TECO) | B-58 | 27.7875 | -82.3965 | Compliance | 2011-02-16 | Manganese (Total) |  | 0.5115 | mg/L | Yes | 1.705 | 0.3 | mg/L | LHA
FL | Hillsborough | 33572 | Big Bend Station | Tampa Electric Company (TECO) | B-58 | 27.7875 | -82.3965 | Compliance | 2011-02-16 | Molybdenum (Total) |  | 0.2106 | mg/L | Yes | 5.265 | 0.04 | mg/L | LHA
FL | Hillsborough | 33572 | Big Bend Station | Tampa Electric Company (TECO) | B-58 | 27.7875 | -82.3965 | Compliance | 2011-02-16 | Nitrate (as N) | < | 0.02 | mg/L | No |  | 10 | mg/L | MCL
FL | Hillsborough | 33572 | Big Bend Station | Tampa Electric Company (TECO) | B-58 | 27.7875 | -82.3965 | Compliance | 2011-02-16 | pH |  | 6.5 | SU | No
FL | Hillsborough | 33572 | Big Bend Station | Tampa Electric Company (TECO) | B-58 | 27.7875 | -82.3965 | Compliance | 2011-02-16 | Radium 226 & 228 (Total) |  | 6.1 | pCi/L | Yes | 1.22 | 5 | pCi/L | MCL
FL | Hillsborough | 33572 | Big Bend Station | Tampa Electric Company (TECO) | B-58 | 27.7875 | -82.3965 | Compliance | 2011-02-16 | Radium 226 (Total) |  | 4.2 | pCi/L | No |  | 5 | pCi/L | MCL
FL | Hillsborough | 33572 | Big Bend Station | Tampa Electric Company (TECO) | B-58 | 27.7875 | -82.3965 | Compliance | 2011-02-16 | Radium 228 (Total) |  | 1.9 | pCi/L | No |  | 5 | pCi/L | MCL
FL | Hillsborough | 33572 | Big Bend Station | Tampa Electric Company (TECO) | B-58 | 27.7875 | -82.3965 | Compliance | 2011-02-16 | Sodium (Total) |  | 105 | mg/L | No
FL | Hillsborough | 33572 | Big Bend Station | Tampa Electric Company (TECO) | B-58 | 27.7875 | -82.3965 | Compliance | 2011-02-16 | Sulfate (Total) |  | 1580 | mg/L | Yes | 3.16 | 500 | mg/L | DWA
FL | Hillsborough | 33572 | Big Bend Station | Tampa Electric Company (TECO) | B-58 | 27.7875 | -82.3965 | Compliance | 2011-02-16 | Thallium (Total) |  | 0.0002 | mg/L | No |  | 0.002 | mg/L | MCL
FL | Hillsborough | 33572 | Big Bend Station | Tampa Electric Company (TECO) | B-58 | 27.7875 | -82.3965 | Compliance | 2011-02-16 | Total Dissolved Solids |  | 3120 | mg/L | No
FL | Hillsborough | 33572 | Big Bend Station | Tampa Electric Company (TECO) | B-58 | 27.7875 | -82.3965 | Compliance | 2011-02-16 | Turbidity |  | 2.7 | NTU | No
FL | Hillsborough | 33572 | Big Bend Station | Tampa Electric Company (TECO) | B-58 | 27.7875 | -82.3965 | Compliance | 2011-05-12 | Aluminum (Total) |  | 0.00906 | mg/L | No
FL | Hillsborough | 33572 | Big Bend Station | Tampa Electric Company (TECO) | B-58 | 27.7875 | -82.3965 | Compliance | 2011-05-12 | Antimony (Total) |  | 0.0006 | mg/L | No |  | 0.006 | mg/L | MCL
FL | Hillsborough | 33572 | Big Bend Station | Tampa Electric Company (TECO) | B-58 | 27.7875 | -82.3965 | Compliance | 2011-05-12 | Arsenic (Total) |  | 0.0105 | mg/L | Yes | 1.05 | 0.01 | mg/L | MCL
FL | Hillsborough | 33572 | Big Bend Station | Tampa Electric Company (TECO) | B-58 | 27.7875 | -82.3965 | Compliance | 2011-05-12 | Boron (Total) |  | 49.8 | mg/L | Yes | 16.6 | 3 | mg/L | CHA
FL | Hillsborough | 33572 | Big Bend Station | Tampa Electric Company (TECO) | B-58 | 27.7875 | -82.3965 | Compliance | 2011-05-12 | Chloride (Total) |  | 250 | mg/L | No
FL | Hillsborough | 33572 | Big Bend Station | Tampa Electric Company (TECO) | B-58 | 27.7875 | -82.3965 | Compliance | 2011-05-12 | Fluoride (Total) |  | 1.04 | mg/L | No |  | 4 | mg/L | MCL
FL | Hillsborough | 33572 | Big Bend Station | Tampa Electric Company (TECO) | B-58 | 27.7875 | -82.3965 | Compliance | 2011-05-12 | Gross Alpha Particle |  | 21 | pCi/L | Yes | 1.4 | 15 | pCi/L | MCL
FL | Hillsborough | 33572 | Big Bend Station | Tampa Electric Company (TECO) | B-58 | 27.7875 | -82.3965 | Compliance | 2011-05-12 | Iron (Total) |  | 4.3 | mg/L | No
FL | Hillsborough | 33572 | Big Bend Station | Tampa Electric Company (TECO) | B-58 | 27.7875 | -82.3965 | Compliance | 2011-05-12 | Lead (Total) |  | 8e-05 | mg/L | No |  | 0.015 | mg/L | MCL
FL | Hillsborough | 33572 | Big Bend Station | Tampa Electric Company (TECO) | B-58 | 27.7875 | -82.3965 | Compliance | 2011-05-12 | Manganese (Total) |  | 0.456 | mg/L | Yes | 1.52 | 0.3 | mg/L | LHA
FL | Hillsborough | 33572 | Big Bend Station | Tampa Electric Company (TECO) | B-58 | 27.7875 | -82.3965 | Compliance | 2011-05-12 | Molybdenum (Total) |  | 0.301 | mg/L | Yes | 7.525 | 0.04 | mg/L | LHA
FL | Hillsborough | 33572 | Big Bend Station | Tampa Electric Company (TECO) | B-58 | 27.7875 | -82.3965 | Compliance | 2011-05-12 | Nitrate (as N) |  | 0.1 | mg/L | No |  | 10 | mg/L | MCL
FL | Hillsborough | 33572 | Big Bend Station | Tampa Electric Company (TECO) | B-58 | 27.7875 | -82.3965 | Compliance | 2011-05-12 | pH |  | 6.5 | SU | No
FL | Hillsborough | 33572 | Big Bend Station | Tampa Electric Company (TECO) | B-58 | 27.7875 | -82.3965 | Compliance | 2011-05-12 | Radium 226 & 228 (Total) |  | 6.1 | pCi/L | Yes | 1.22 | 5 | pCi/L | MCL
FL | Hillsborough | 33572 | Big Bend Station | Tampa Electric Company (TECO) | B-58 | 27.7875 | -82.3965 | Compliance | 2011-05-12 | Radium 226 (Total) |  | 5.2 | pCi/L | Yes | 1.04 | 5 | pCi/L | MCL
FL | Hillsborough | 33572 | Big Bend Station | Tampa Electric Company (TECO) | B-58 | 27.7875 | -82.3965 | Compliance | 2011-05-12 | Radium 228 (Total) |  | 0.9 | pCi/L | No |  | 5 | pCi/L | MCL
FL | Hillsborough | 33572 | Big Bend Station | Tampa Electric Company (TECO) | B-58 | 27.7875 | -82.3965 | Compliance | 2011-05-12 | Sodium (Total) |  | 104 | mg/L | No
FL | Hillsborough | 33572 | Big Bend Station | Tampa Electric Company (TECO) | B-58 | 27.7875 | -82.3965 | Compliance | 2011-05-12 | Sulfate (Total) |  | 1610 | mg/L | Yes | 3.22 | 500 | mg/L | DWA
FL | Hillsborough | 33572 | Big Bend Station | Tampa Electric Company (TECO) | B-58 | 27.7875 | -82.3965 | Compliance | 2011-05-12 | Thallium (Total) |  | 0.0004 | mg/L | No |  | 0.002 | mg/L | MCL
FL | Hillsborough | 33572 | Big Bend Station | Tampa Electric Company (TECO) | B-58 | 27.7875 | -82.3965 | Compliance | 2011-05-12 | Total Dissolved Solids |  | 3380 | mg/L | No
FL | Hillsborough | 33572 | Big Bend Station | Tampa Electric Company (TECO) | B-58 | 27.7875 | -82.3965 | Compliance | 2011-05-12 | Turbidity |  | 2 | NTU | No
FL | Hillsborough | 33572 | Big Bend Station | Tampa Electric Company (TECO) | B-58 | 27.7875 | -82.3965 | Compliance | 2011-08-17 | Aluminum (Total) |  | 0.094 | mg/L | No
FL | Hillsborough | 33572 | Big Bend Station | Tampa Electric Company (TECO) | B-58 | 27.7875 | -82.3965 | Compliance | 2011-08-17 | Antimony (Total) |  | 0.0006 | mg/L | No |  | 0.006 | mg/L | MCL
FL | Hillsborough | 33572 | Big Bend Station | Tampa Electric Company (TECO) | B-58 | 27.7875 | -82.3965 | Compliance | 2011-08-17 | Arsenic (Total) |  | 0.0429 | mg/L | Yes | 4.29 | 0.01 | mg/L | MCL
FL | Hillsborough | 33572 | Big Bend Station | Tampa Electric Company (TECO) | B-58 | 27.7875 | -82.3965 | Compliance | 2011-08-17 | Boron (Total) |  | 14.7 | mg/L | Yes | 4.9 | 3 | mg/L | CHA
FL | Hillsborough | 33572 | Big Bend Station | Tampa Electric Company (TECO) | B-58 | 27.7875 | -82.3965 | Compliance | 2011-08-17 | Chloride (Total) |  | 44.1 | mg/L | No
FL | Hillsborough | 33572 | Big Bend Station | Tampa Electric Company (TECO) | B-58 | 27.7875 | -82.3965 | Compliance | 2011-08-17 | Fluoride (Total) |  | 1.09 | mg/L | No |  | 4 | mg/L | MCL
FL | Hillsborough | 33572 | Big Bend Station | Tampa Electric Company (TECO) | B-58 | 27.7875 | -82.3965 | Compliance | 2011-08-17 | Gross Alpha Particle |  | 10.5 | pCi/L | No |  | 15 | pCi/L | MCL
FL | Hillsborough | 33572 | Big Bend Station | Tampa Electric Company (TECO) | B-58 | 27.7875 | -82.3965 | Compliance | 2011-08-17 | Iron (Total) |  | 9.72 | mg/L | No
FL | Hillsborough | 33572 | Big Bend Station | Tampa Electric Company (TECO) | B-58 | 27.7875 | -82.3965 | Compliance | 2011-08-17 | Lead (Total) |  | 0.000289 | mg/L | No |  | 0.015 | mg/L | MCL
FL | Hillsborough | 33572 | Big Bend Station | Tampa Electric Company (TECO) | B-58 | 27.7875 | -82.3965 | Compliance | 2011-08-17 | Manganese (Total) |  | 0.364 | mg/L | Yes | 1.2133 | 0.3 | mg/L | LHA
FL | Hillsborough | 33572 | Big Bend Station | Tampa Electric Company (TECO) | B-58 | 27.7875 | -82.3965 | Compliance | 2011-08-17 | Molybdenum (Total) |  | 0.546 | mg/L | Yes | 13.65 | 0.04 | mg/L | LHA
FL | Hillsborough | 33572 | Big Bend Station | Tampa Electric Company (TECO) | B-58 | 27.7875 | -82.3965 | Compliance | 2011-08-17 | Nitrate (as N) |  | 0.02 | mg/L | No |  | 10 | mg/L | MCL
FL | Hillsborough | 33572 | Big Bend Station | Tampa Electric Company (TECO) | B-58 | 27.7875 | -82.3965 | Compliance | 2011-08-17 | pH |  | 6.72 | SU | No
FL | Hillsborough | 33572 | Big Bend Station | Tampa Electric Company (TECO) | B-58 | 27.7875 | -82.3965 | Compliance | 2011-08-17 | Sodium (Total) |  | 35.4 | mg/L | No
FL | Hillsborough | 33572 | Big Bend Station | Tampa Electric Company (TECO) | B-58 | 27.7875 | -82.3965 | Compliance | 2011-08-17 | Sulfate (Total) |  | 987 | mg/L | Yes | 1.974 | 500 | mg/L | DWA
FL | Hillsborough | 33572 | Big Bend Station | Tampa Electric Company (TECO) | B-58 | 27.7875 | -82.3965 | Compliance | 2011-08-17 | Thallium (Total) |  | 0.0001 | mg/L | No |  | 0.002 | mg/L | MCL
FL | Hillsborough | 33572 | Big Bend Station | Tampa Electric Company (TECO) | B-58 | 27.7875 | -82.3965 | Compliance | 2011-08-17 | Total Dissolved Solids |  | 2040 | mg/L | No
FL | Hillsborough | 33572 | Big Bend Station | Tampa Electric Company (TECO) | B-58 | 27.7875 | -82.3965 | Compliance | 2011-08-17 | Turbidity |  | 3.11 | NTU | No
FL | Hillsborough | 33572 | Big Bend Station | Tampa Electric Company (TECO) | B-58 | 27.7875 | -82.3965 | Compliance | 2011-11-16 | Aluminum (Total) |  | 0.113 | mg/L | No
FL | Hillsborough | 33572 | Big Bend Station | Tampa Electric Company (TECO) | B-58 | 27.7875 | -82.3965 | Compliance | 2011-11-16 | Antimony (Total) |  | 0.0006 | mg/L | No |  | 0.006 | mg/L | MCL
FL | Hillsborough | 33572 | Big Bend Station | Tampa Electric Company (TECO) | B-58 | 27.7875 | -82.3965 | Compliance | 2011-11-16 | Arsenic (Total) |  | 0.00712 | mg/L | No |  | 0.01 | mg/L | MCL
FL | Hillsborough | 33572 | Big Bend Station | Tampa Electric Company (TECO) | B-58 | 27.7875 | -82.3965 | Compliance | 2011-11-16 | Boron (Total) |  | 13.6 | mg/L | Yes | 4.5333 | 3 | mg/L | CHA
FL | Hillsborough | 33572 | Big Bend Station | Tampa Electric Company (TECO) | B-58 | 27.7875 | -82.3965 | Compliance | 2011-11-16 | Chloride (Total) |  | 41.3 | mg/L | No
FL | Hillsborough | 33572 | Big Bend Station | Tampa Electric Company (TECO) | B-58 | 27.7875 | -82.3965 | Compliance | 2011-11-16 | Fluoride (Total) |  | 0.928 | mg/L | No |  | 4 | mg/L | MCL
FL | Hillsborough | 33572 | Big Bend Station | Tampa Electric Company (TECO) | B-58 | 27.7875 | -82.3965 | Compliance | 2011-11-16 | Gross Alpha Particle |  | 11.3 | pCi/L | No |  | 15 | pCi/L | MCL
FL | Hillsborough | 33572 | Big Bend Station | Tampa Electric Company (TECO) | B-58 | 27.7875 | -82.3965 | Compliance | 2011-11-16 | Iron (Total) |  | 14.9 | mg/L | No
FL | Hillsborough | 33572 | Big Bend Station | Tampa Electric Company (TECO) | B-58 | 27.7875 | -82.3965 | Compliance | 2011-11-16 | Lead (Total) |  | 8e-05 | mg/L | No |  | 0.015 | mg/L | MCL
FL | Hillsborough | 33572 | Big Bend Station | Tampa Electric Company (TECO) | B-58 | 27.7875 | -82.3965 | Compliance | 2011-11-16 | Manganese (Total) |  | 0.0867 | mg/L | No |  | 0.3 | mg/L | LHA
FL | Hillsborough | 33572 | Big Bend Station | Tampa Electric Company (TECO) | B-58 | 27.7875 | -82.3965 | Compliance | 2011-11-16 | Molybdenum (Total) |  | 0.00344 | mg/L | No |  | 0.04 | mg/L | LHA
FL | Hillsborough | 33572 | Big Bend Station | Tampa Electric Company (TECO) | B-58 | 27.7875 | -82.3965 | Compliance | 2011-11-16 | Nitrate (as N) |  | 0.02 | mg/L | No |  | 10 | mg/L | MCL
FL | Hillsborough | 33572 | Big Bend Station | Tampa Electric Company (TECO) | B-58 | 27.7875 | -82.3965 | Compliance | 2011-11-16 | pH |  | 6.76 | SU | No
FL | Hillsborough | 33572 | Big Bend Station | Tampa Electric Company (TECO) | B-58 | 27.7875 | -82.3965 | Compliance | 2011-11-16 | Sodium (Total) |  | 24.7 | mg/L | No
FL | Hillsborough | 33572 | Big Bend Station | Tampa Electric Company (TECO) | B-58 | 27.7875 | -82.3965 | Compliance | 2011-11-16 | Sulfate (Total) |  | 1310 | mg/L | Yes | 2.62 | 500 | mg/L | DWA
FL | Hillsborough | 33572 | Big Bend Station | Tampa Electric Company (TECO) | B-58 | 27.7875 | -82.3965 | Compliance | 2011-11-16 | Thallium (Total) |  | 0.0001 | mg/L | No |  | 0.002 | mg/L | MCL
FL | Hillsborough | 33572 | Big Bend Station | Tampa Electric Company (TECO) | B-58 | 27.7875 | -82.3965 | Compliance | 2011-11-16 | Total Dissolved Solids |  | 2250 | mg/L | No
FL | Hillsborough | 33572 | Big Bend Station | Tampa Electric Company (TECO) | B-58 | 27.7875 | -82.3965 | Compliance | 2011-11-16 | Turbidity |  | 2.19 | NTU | No
FL | Hillsborough | 33572 | Big Bend Station | Tampa Electric Company (TECO) | B-59 UF | 27.8002 | -82.3943 | Compliance | 2010-02-16 | Aluminum (Total) |  | 0.1261 | mg/L | No
FL | Hillsborough | 33572 | Big Bend Station | Tampa Electric Company (TECO) | B-59 UF | 27.8002 | -82.3943 | Compliance | 2010-02-16 | Antimony (Total) | < | 0.0006 | mg/L | No |  | 0.006 | mg/L | MCL
FL | Hillsborough | 33572 | Big Bend Station | Tampa Electric Company (TECO) | B-59 UF | 27.8002 | -82.3943 | Compliance | 2010-02-16 | Arsenic (Total) |  | 0.00132 | mg/L | No |  | 0.01 | mg/L | MCL
FL | Hillsborough | 33572 | Big Bend Station | Tampa Electric Company (TECO) | B-59 UF | 27.8002 | -82.3943 | Compliance | 2010-02-16 | Boron (Total) |  | 0.0347 | mg/L | No |  | 3 | mg/L | CHA
FL | Hillsborough | 33572 | Big Bend Station | Tampa Electric Company (TECO) | B-59 UF | 27.8002 | -82.3943 | Compliance | 2010-02-16 | Chloride (Total) |  | 66.4 | mg/L | No
FL | Hillsborough | 33572 | Big Bend Station | Tampa Electric Company (TECO) | B-59 UF | 27.8002 | -82.3943 | Compliance | 2010-02-16 | Fluoride (Total) |  | 0.34 | mg/L | No |  | 4 | mg/L | MCL
FL | Hillsborough | 33572 | Big Bend Station | Tampa Electric Company (TECO) | B-59 UF | 27.8002 | -82.3943 | Compliance | 2010-02-16 | Gross Alpha Particle |  | 13.4 | pCi/l | No |  | 15 | pCi/L | MCL
FL | Hillsborough | 33572 | Big Bend Station | Tampa Electric Company (TECO) | B-59 UF | 27.8002 | -82.3943 | Compliance | 2010-02-16 | Iron (Total) |  | 0.00867 | mg/L | No
FL | Hillsborough | 33572 | Big Bend Station | Tampa Electric Company (TECO) | B-59 UF | 27.8002 | -82.3943 | Compliance | 2010-02-16 | Lead (Total) | < | 8e-05 | mg/L | No |  | 0.015 | mg/L | MCL
FL | Hillsborough | 33572 | Big Bend Station | Tampa Electric Company (TECO) | B-59 UF | 27.8002 | -82.3943 | Compliance | 2010-02-16 | Manganese (Total) |  | 0.00116 | mg/L | No |  | 0.3 | mg/L | LHA
FL | Hillsborough | 33572 | Big Bend Station | Tampa Electric Company (TECO) | B-59 UF | 27.8002 | -82.3943 | Compliance | 2010-02-16 | Molybdenum (Total) | < | 0.0006 | mg/L | No |  | 0.04 | mg/L | LHA
FL | Hillsborough | 33572 | Big Bend Station | Tampa Electric Company (TECO) | B-59 UF | 27.8002 | -82.3943 | Compliance | 2010-02-16 | Nitrate (as N) | < | 0.1 | mg/L | No |  | 10 | mg/L | MCL
FL | Hillsborough | 33572 | Big Bend Station | Tampa Electric Company (TECO) | B-59 UF | 27.8002 | -82.3943 | Compliance | 2010-02-16 | pH |  | 7.3 | SU | No
FL | Hillsborough | 33572 | Big Bend Station | Tampa Electric Company (TECO) | B-59 UF | 27.8002 | -82.3943 | Compliance | 2010-02-16 | Sodium (Total) |  | 28.4 | mg/L | No
FL | Hillsborough | 33572 | Big Bend Station | Tampa Electric Company (TECO) | B-59 UF | 27.8002 | -82.3943 | Compliance | 2010-02-16 | Sulfate (Total) |  | 450 | mg/L | No |  | 500 | mg/L | DWA
FL | Hillsborough | 33572 | Big Bend Station | Tampa Electric Company (TECO) | B-59 UF | 27.8002 | -82.3943 | Compliance | 2010-02-16 | Thallium (Total) | < | 1e-05 | mg/L | No |  | 0.002 | mg/L | MCL
FL | Hillsborough | 33572 | Big Bend Station | Tampa Electric Company (TECO) | B-59 UF | 27.8002 | -82.3943 | Compliance | 2010-02-16 | Total Dissolved Solids |  | 944 | mg/L | No
FL | Hillsborough | 33572 | Big Bend Station | Tampa Electric Company (TECO) | B-59 UF | 27.8002 | -82.3943 | Compliance | 2010-02-16 | Turbidity |  | 0.4 | NTU | No
FL | Hillsborough | 33572 | Big Bend Station | Tampa Electric Company (TECO) | B-59 UF | 27.8002 | -82.3943 | Compliance | 2010-05-19 | Aluminum (Total) |  | 0.111 | mg/L | No
FL | Hillsborough | 33572 | Big Bend Station | Tampa Electric Company (TECO) | B-59 UF | 27.8002 | -82.3943 | Compliance | 2010-05-19 | Antimony (Total) | < | 0.0012 | mg/L | No |  | 0.006 | mg/L | MCL
FL | Hillsborough | 33572 | Big Bend Station | Tampa Electric Company (TECO) | B-59 UF | 27.8002 | -82.3943 | Compliance | 2010-05-19 | Arsenic (Total) | < | 0.00064 | mg/L | No |  | 0.01 | mg/L | MCL
FL | Hillsborough | 33572 | Big Bend Station | Tampa Electric Company (TECO) | B-59 UF | 27.8002 | -82.3943 | Compliance | 2010-05-19 | Boron (Total) |  | 0.039 | mg/L | No |  | 3 | mg/L | CHA
FL | Hillsborough | 33572 | Big Bend Station | Tampa Electric Company (TECO) | B-59 UF | 27.8002 | -82.3943 | Compliance | 2010-05-19 | Chloride (Total) |  | 111 | mg/L | No
FL | Hillsborough | 33572 | Big Bend Station | Tampa Electric Company (TECO) | B-59 UF | 27.8002 | -82.3943 | Compliance | 2010-05-19 | Fluoride (Total) |  | 0.45 | mg/L | No |  | 4 | mg/L | MCL
FL | Hillsborough | 33572 | Big Bend Station | Tampa Electric Company (TECO) | B-59 UF | 27.8002 | -82.3943 | Compliance | 2010-05-19 | Gross Alpha Particle |  | 21 | pCi/l | Yes | 1.4 | 15 | pCi/L | MCL
FL | Hillsborough | 33572 | Big Bend Station | Tampa Electric Company (TECO) | B-59 UF | 27.8002 | -82.3943 | Compliance | 2010-05-19 | Iron (Total) |  | 0.0065 | mg/L | No
FL | Hillsborough | 33572 | Big Bend Station | Tampa Electric Company (TECO) | B-59 UF | 27.8002 | -82.3943 | Compliance | 2010-05-19 | Lead (Total) | < | 0.00016 | mg/L | No |  | 0.015 | mg/L | MCL
FL | Hillsborough | 33572 | Big Bend Station | Tampa Electric Company (TECO) | B-59 UF | 27.8002 | -82.3943 | Compliance | 2010-05-19 | Manganese (Total) |  | 0.00113 | mg/L | No |  | 0.3 | mg/L | LHA
FL | Hillsborough | 33572 | Big Bend Station | Tampa Electric Company (TECO) | B-59 UF | 27.8002 | -82.3943 | Compliance | 2010-05-19 | Molybdenum (Total) | < | 0.0012 | mg/L | No |  | 0.04 | mg/L | LHA
FL | Hillsborough | 33572 | Big Bend Station | Tampa Electric Company (TECO) | B-59 UF | 27.8002 | -82.3943 | Compliance | 2010-05-19 | Nitrate (as N) | < | 0.1 | mg/L | No |  | 10 | mg/L | MCL
FL | Hillsborough | 33572 | Big Bend Station | Tampa Electric Company (TECO) | B-59 UF | 27.8002 | -82.3943 | Compliance | 2010-05-19 | pH |  | 7.3 | SU | No
FL | Hillsborough | 33572 | Big Bend Station | Tampa Electric Company (TECO) | B-59 UF | 27.8002 | -82.3943 | Compliance | 2010-05-19 | Sodium (Total) |  | 47 | mg/L | No
FL | Hillsborough | 33572 | Big Bend Station | Tampa Electric Company (TECO) | B-59 UF | 27.8002 | -82.3943 | Compliance | 2010-05-19 | Sulfate (Total) |  | 518 | mg/L | Yes | 1.036 | 500 | mg/L | DWA
FL | Hillsborough | 33572 | Big Bend Station | Tampa Electric Company (TECO) | B-59 UF | 27.8002 | -82.3943 | Compliance | 2010-05-19 | Thallium (Total) | < | 2e-05 | mg/L | No |  | 0.002 | mg/L | MCL
FL | Hillsborough | 33572 | Big Bend Station | Tampa Electric Company (TECO) | B-59 UF | 27.8002 | -82.3943 | Compliance | 2010-05-19 | Total Dissolved Solids |  | 1170 | mg/L | No
FL | Hillsborough | 33572 | Big Bend Station | Tampa Electric Company (TECO) | B-59 UF | 27.8002 | -82.3943 | Compliance | 2010-05-19 | Turbidity |  | 0.2 | NTU | No
FL | Hillsborough | 33572 | Big Bend Station | Tampa Electric Company (TECO) | B-59 UF | 27.8002 | -82.3943 | Compliance | 2010-08-18 | Aluminum (Total) |  | 0.1104 | mg/L | No
FL | Hillsborough | 33572 | Big Bend Station | Tampa Electric Company (TECO) | B-59 UF | 27.8002 | -82.3943 | Compliance | 2010-08-18 | Antimony (Total) | < | 0.0006 | mg/L | No |  | 0.006 | mg/L | MCL
FL | Hillsborough | 33572 | Big Bend Station | Tampa Electric Company (TECO) | B-59 UF | 27.8002 | -82.3943 | Compliance | 2010-08-18 | Arsenic (Total) |  | 0.00134 | mg/L | No |  | 0.01 | mg/L | MCL
FL | Hillsborough | 33572 | Big Bend Station | Tampa Electric Company (TECO) | B-59 UF | 27.8002 | -82.3943 | Compliance | 2010-08-18 | Boron (Total) |  | 0.17 | mg/L | No |  | 3 | mg/L | CHA
FL | Hillsborough | 33572 | Big Bend Station | Tampa Electric Company (TECO) | B-59 UF | 27.8002 | -82.3943 | Compliance | 2010-08-18 | Chloride (Total) |  | 80 | mg/L | No
FL | Hillsborough | 33572 | Big Bend Station | Tampa Electric Company (TECO) | B-59 UF | 27.8002 | -82.3943 | Compliance | 2010-08-18 | Fluoride (Total) |  | 0.44 | mg/L | No |  | 4 | mg/L | MCL
FL | Hillsborough | 33572 | Big Bend Station | Tampa Electric Company (TECO) | B-59 UF | 27.8002 | -82.3943 | Compliance | 2010-08-18 | Gross Alpha Particle |  | 9.5 | pCi/l | No |  | 15 | pCi/L | MCL
FL | Hillsborough | 33572 | Big Bend Station | Tampa Electric Company (TECO) | B-59 UF | 27.8002 | -82.3943 | Compliance | 2010-08-18 | Iron (Total) |  | 0.00838 | mg/L | No
FL | Hillsborough | 33572 | Big Bend Station | Tampa Electric Company (TECO) | B-59 UF | 27.8002 | -82.3943 | Compliance | 2010-08-18 | Lead (Total) | < | 8e-05 | mg/L | No |  | 0.015 | mg/L | MCL
FL | Hillsborough | 33572 | Big Bend Station | Tampa Electric Company (TECO) | B-59 UF | 27.8002 | -82.3943 | Compliance | 2010-08-18 | Manganese (Total) |  | 0.0017 | mg/L | No |  | 0.3 | mg/L | LHA
FL | Hillsborough | 33572 | Big Bend Station | Tampa Electric Company (TECO) | B-59 UF | 27.8002 | -82.3943 | Compliance | 2010-08-18 | Molybdenum (Total) | < | 0.0006 | mg/L | No |  | 0.04 | mg/L | LHA
FL | Hillsborough | 33572 | Big Bend Station | Tampa Electric Company (TECO) | B-59 UF | 27.8002 | -82.3943 | Compliance | 2010-08-18 | Nitrate (as N) | < | 0.02 | mg/L | No |  | 10 | mg/L | MCL
FL | Hillsborough | 33572 | Big Bend Station | Tampa Electric Company (TECO) | B-59 UF | 27.8002 | -82.3943 | Compliance | 2010-08-18 | pH |  | 7.3 | SU | No
FL | Hillsborough | 33572 | Big Bend Station | Tampa Electric Company (TECO) | B-59 UF | 27.8002 | -82.3943 | Compliance | 2010-08-18 | Sodium (Total) |  | 32.3 | mg/L | No
FL | Hillsborough | 33572 | Big Bend Station | Tampa Electric Company (TECO) | B-59 UF | 27.8002 | -82.3943 | Compliance | 2010-08-18 | Sulfate (Total) |  | 491 | mg/L | No |  | 500 | mg/L | DWA
FL | Hillsborough | 33572 | Big Bend Station | Tampa Electric Company (TECO) | B-59 UF | 27.8002 | -82.3943 | Compliance | 2010-08-18 | Thallium (Total) | < | 1e-05 | mg/L | No |  | 0.002 | mg/L | MCL
FL | Hillsborough | 33572 | Big Bend Station | Tampa Electric Company (TECO) | B-59 UF | 27.8002 | -82.3943 | Compliance | 2010-08-18 | Total Dissolved Solids |  | 1090 | mg/L | No
FL | Hillsborough | 33572 | Big Bend Station | Tampa Electric Company (TECO) | B-59 UF | 27.8002 | -82.3943 | Compliance | 2010-08-18 | Turbidity |  | 0.6 | NTU | No
FL | Hillsborough | 33572 | Big Bend Station | Tampa Electric Company (TECO) | B-59 UF | 27.8002 | -82.3943 | Compliance | 2010-11-16 | Aluminum (Total) |  | 0.116 | mg/L | No
FL | Hillsborough | 33572 | Big Bend Station | Tampa Electric Company (TECO) | B-59 UF | 27.8002 | -82.3943 | Compliance | 2010-11-16 | Antimony (Total) | < | 0.003 | mg/L | No |  | 0.006 | mg/L | MCL
FL | Hillsborough | 33572 | Big Bend Station | Tampa Electric Company (TECO) | B-59 UF | 27.8002 | -82.3943 | Compliance | 2010-11-16 | Arsenic (Total) | < | 0.0016 | mg/L | No |  | 0.01 | mg/L | MCL
FL | Hillsborough | 33572 | Big Bend Station | Tampa Electric Company (TECO) | B-59 UF | 27.8002 | -82.3943 | Compliance | 2010-11-16 | Boron (Total) |  | 0.0977 | mg/L | No |  | 3 | mg/L | CHA
FL | Hillsborough | 33572 | Big Bend Station | Tampa Electric Company (TECO) | B-59 UF | 27.8002 | -82.3943 | Compliance | 2010-11-16 | Chloride (Total) |  | 89.1 | mg/L | No
FL | Hillsborough | 33572 | Big Bend Station | Tampa Electric Company (TECO) | B-59 UF | 27.8002 | -82.3943 | Compliance | 2010-11-16 | Fluoride (Total) |  | 0.43 | mg/L | No |  | 4 | mg/L | MCL
FL | Hillsborough | 33572 | Big Bend Station | Tampa Electric Company (TECO) | B-59 UF | 27.8002 | -82.3943 | Compliance | 2010-11-16 | Gross Alpha Particle |  | 16.4 | pCi/L | Yes | 1.0933 | 15 | pCi/L | MCL
FL | Hillsborough | 33572 | Big Bend Station | Tampa Electric Company (TECO) | B-59 UF | 27.8002 | -82.3943 | Compliance | 2010-11-16 | Iron (Total) |  | 0.00378 | mg/L | No
FL | Hillsborough | 33572 | Big Bend Station | Tampa Electric Company (TECO) | B-59 UF | 27.8002 | -82.3943 | Compliance | 2010-11-16 | Lead (Total) | < | 0.0004 | mg/L | No |  | 0.015 | mg/L | MCL
FL | Hillsborough | 33572 | Big Bend Station | Tampa Electric Company (TECO) | B-59 UF | 27.8002 | -82.3943 | Compliance | 2010-11-16 | Manganese (Total) |  | 0.00252 | mg/L | No |  | 0.3 | mg/L | LHA
FL | Hillsborough | 33572 | Big Bend Station | Tampa Electric Company (TECO) | B-59 UF | 27.8002 | -82.3943 | Compliance | 2010-11-16 | Molybdenum (Total) | < | 0.003 | mg/L | No |  | 0.04 | mg/L | LHA
FL | Hillsborough | 33572 | Big Bend Station | Tampa Electric Company (TECO) | B-59 UF | 27.8002 | -82.3943 | Compliance | 2010-11-16 | Nitrate (as N) | < | 0.02 | mg/L | No |  | 10 | mg/L | MCL
FL | Hillsborough | 33572 | Big Bend Station | Tampa Electric Company (TECO) | B-59 UF | 27.8002 | -82.3943 | Compliance | 2010-11-16 | pH |  | 7.2 | SU | No
FL | Hillsborough | 33572 | Big Bend Station | Tampa Electric Company (TECO) | B-59 UF | 27.8002 | -82.3943 | Compliance | 2010-11-16 | Sodium (Total) |  | 37.4 | mg/L | No
FL | Hillsborough | 33572 | Big Bend Station | Tampa Electric Company (TECO) | B-59 UF | 27.8002 | -82.3943 | Compliance | 2010-11-16 | Sulfate (Total) |  | 507 | mg/L | Yes | 1.014 | 500 | mg/L | DWA
FL | Hillsborough | 33572 | Big Bend Station | Tampa Electric Company (TECO) | B-59 UF | 27.8002 | -82.3943 | Compliance | 2010-11-16 | Thallium (Total) | < | 0.0005 | mg/L | No |  | 0.002 | mg/L | MCL
FL | Hillsborough | 33572 | Big Bend Station | Tampa Electric Company (TECO) | B-59 UF | 27.8002 | -82.3943 | Compliance | 2010-11-16 | Total Dissolved Solids |  | 1060 | mg/L | No
FL | Hillsborough | 33572 | Big Bend Station | Tampa Electric Company (TECO) | B-59 UF | 27.8002 | -82.3943 | Compliance | 2010-11-16 | Turbidity |  | 0.6 | NTU | No
FL | Hillsborough | 33572 | Big Bend Station | Tampa Electric Company (TECO) | B-59 UF | 27.8002 | -82.3943 | Compliance | 2011-02-09 | Aluminum (Total) |  | 0.1104 | mg/L | No
FL | Hillsborough | 33572 | Big Bend Station | Tampa Electric Company (TECO) | B-59 UF | 27.8002 | -82.3943 | Compliance | 2011-02-09 | Antimony (Total) | < | 0.0006 | mg/L | No |  | 0.006 | mg/L | MCL
FL | Hillsborough | 33572 | Big Bend Station | Tampa Electric Company (TECO) | B-59 UF | 27.8002 | -82.3943 | Compliance | 2011-02-09 | Arsenic (Total) |  | 0.0011 | mg/L | No |  | 0.01 | mg/L | MCL
FL | Hillsborough | 33572 | Big Bend Station | Tampa Electric Company (TECO) | B-59 UF | 27.8002 | -82.3943 | Compliance | 2011-02-09 | Boron (Total) |  | 0.0401 | mg/L | No |  | 3 | mg/L | CHA
FL | Hillsborough | 33572 | Big Bend Station | Tampa Electric Company (TECO) | B-59 UF | 27.8002 | -82.3943 | Compliance | 2011-02-09 | Chloride (Total) |  | 71.6 | mg/L | No
FL | Hillsborough | 33572 | Big Bend Station | Tampa Electric Company (TECO) | B-59 UF | 27.8002 | -82.3943 | Compliance | 2011-02-09 | Fluoride (Total) |  | 0.41 | mg/L | No |  | 4 | mg/L | MCL
FL | Hillsborough | 33572 | Big Bend Station | Tampa Electric Company (TECO) | B-59 UF | 27.8002 | -82.3943 | Compliance | 2011-02-09 | Gross Alpha Particle |  | 11 | pCi/L | No |  | 15 | pCi/L | MCL
FL | Hillsborough | 33572 | Big Bend Station | Tampa Electric Company (TECO) | B-59 UF | 27.8002 | -82.3943 | Compliance | 2011-02-09 | Iron (Total) |  | 0.00722 | mg/L | No
FL | Hillsborough | 33572 | Big Bend Station | Tampa Electric Company (TECO) | B-59 UF | 27.8002 | -82.3943 | Compliance | 2011-02-09 | Lead (Total) | < | 8e-05 | mg/L | No |  | 0.015 | mg/L | MCL
FL | Hillsborough | 33572 | Big Bend Station | Tampa Electric Company (TECO) | B-59 UF | 27.8002 | -82.3943 | Compliance | 2011-02-09 | Manganese (Total) |  | 0.00137 | mg/L | No |  | 0.3 | mg/L | LHA
FL | Hillsborough | 33572 | Big Bend Station | Tampa Electric Company (TECO) | B-59 UF | 27.8002 | -82.3943 | Compliance | 2011-02-09 | Molybdenum (Total) |  | 0.0012 | mg/L | No |  | 0.04 | mg/L | LHA
FL | Hillsborough | 33572 | Big Bend Station | Tampa Electric Company (TECO) | B-59 UF | 27.8002 | -82.3943 | Compliance | 2011-02-09 | Nitrate (as N) | < | 0.02 | mg/L | No |  | 10 | mg/L | MCL
FL | Hillsborough | 33572 | Big Bend Station | Tampa Electric Company (TECO) | B-59 UF | 27.8002 | -82.3943 | Compliance | 2011-02-09 | pH |  | 7 | SU | No
FL | Hillsborough | 33572 | Big Bend Station | Tampa Electric Company (TECO) | B-59 UF | 27.8002 | -82.3943 | Compliance | 2011-02-09 | Sodium (Total) |  | 31.6 | mg/L | No
FL | Hillsborough | 33572 | Big Bend Station | Tampa Electric Company (TECO) | B-59 UF | 27.8002 | -82.3943 | Compliance | 2011-02-09 | Sulfate (Total) |  | 472 | mg/L | No |  | 500 | mg/L | DWA
FL | Hillsborough | 33572 | Big Bend Station | Tampa Electric Company (TECO) | B-59 UF | 27.8002 | -82.3943 | Compliance | 2011-02-09 | Thallium (Total) | < | 0.0001 | mg/L | No |  | 0.002 | mg/L | MCL
FL | Hillsborough | 33572 | Big Bend Station | Tampa Electric Company (TECO) | B-59 UF | 27.8002 | -82.3943 | Compliance | 2011-02-09 | Total Dissolved Solids |  | 870 | mg/L | No
FL | Hillsborough | 33572 | Big Bend Station | Tampa Electric Company (TECO) | B-59 UF | 27.8002 | -82.3943 | Compliance | 2011-02-09 | Turbidity |  | 1.6 | NTU | No
FL | Hillsborough | 33572 | Big Bend Station | Tampa Electric Company (TECO) | B-59 UF | 27.8002 | -82.3943 | Compliance | 2011-05-11 | Aluminum (Total) |  | 0.00508 | mg/L | No
FL | Hillsborough | 33572 | Big Bend Station | Tampa Electric Company (TECO) | B-59 UF | 27.8002 | -82.3943 | Compliance | 2011-05-11 | Antimony (Total) |  | 0.0006 | mg/L | No |  | 0.006 | mg/L | MCL
FL | Hillsborough | 33572 | Big Bend Station | Tampa Electric Company (TECO) | B-59 UF | 27.8002 | -82.3943 | Compliance | 2011-05-11 | Arsenic (Total) |  | 0.000981 | mg/L | No |  | 0.01 | mg/L | MCL
FL | Hillsborough | 33572 | Big Bend Station | Tampa Electric Company (TECO) | B-59 UF | 27.8002 | -82.3943 | Compliance | 2011-05-11 | Boron (Total) |  | 0.356 | mg/L | No |  | 3 | mg/L | CHA
FL | Hillsborough | 33572 | Big Bend Station | Tampa Electric Company (TECO) | B-59 UF | 27.8002 | -82.3943 | Compliance | 2011-05-11 | Chloride (Total) |  | 88.6 | mg/L | No
FL | Hillsborough | 33572 | Big Bend Station | Tampa Electric Company (TECO) | B-59 UF | 27.8002 | -82.3943 | Compliance | 2011-05-11 | Fluoride (Total) |  | 0.97 | mg/L | No |  | 4 | mg/L | MCL
FL | Hillsborough | 33572 | Big Bend Station | Tampa Electric Company (TECO) | B-59 UF | 27.8002 | -82.3943 | Compliance | 2011-05-11 | Gross Alpha Particle |  | 12.1 | pCi/L | No |  | 15 | pCi/L | MCL
FL | Hillsborough | 33572 | Big Bend Station | Tampa Electric Company (TECO) | B-59 UF | 27.8002 | -82.3943 | Compliance | 2011-05-11 | Iron (Total) |  | 0.0103 | mg/L | No
FL | Hillsborough | 33572 | Big Bend Station | Tampa Electric Company (TECO) | B-59 UF | 27.8002 | -82.3943 | Compliance | 2011-05-11 | Lead (Total) |  | 9.5e-05 | mg/L | No |  | 0.015 | mg/L | MCL
FL | Hillsborough | 33572 | Big Bend Station | Tampa Electric Company (TECO) | B-59 UF | 27.8002 | -82.3943 | Compliance | 2011-05-11 | Manganese (Total) |  | 0.00188 | mg/L | No |  | 0.3 | mg/L | LHA
FL | Hillsborough | 33572 | Big Bend Station | Tampa Electric Company (TECO) | B-59 UF | 27.8002 | -82.3943 | Compliance | 2011-05-11 | Molybdenum (Total) |  | 0.00107 | mg/L | No |  | 0.04 | mg/L | LHA
FL | Hillsborough | 33572 | Big Bend Station | Tampa Electric Company (TECO) | B-59 UF | 27.8002 | -82.3943 | Compliance | 2011-05-11 | Nitrate (as N) |  | 0.1 | mg/L | No |  | 10 | mg/L | MCL
FL | Hillsborough | 33572 | Big Bend Station | Tampa Electric Company (TECO) | B-59 UF | 27.8002 | -82.3943 | Compliance | 2011-05-11 | pH |  | 7.2 | SU | No
FL | Hillsborough | 33572 | Big Bend Station | Tampa Electric Company (TECO) | B-59 UF | 27.8002 | -82.3943 | Compliance | 2011-05-11 | Sodium (Total) |  | 36.4 | mg/L | No
FL | Hillsborough | 33572 | Big Bend Station | Tampa Electric Company (TECO) | B-59 UF | 27.8002 | -82.3943 | Compliance | 2011-05-11 | Sulfate (Total) |  | 506 | mg/L | Yes | 1.012 | 500 | mg/L | DWA
FL | Hillsborough | 33572 | Big Bend Station | Tampa Electric Company (TECO) | B-59 UF | 27.8002 | -82.3943 | Compliance | 2011-05-11 | Thallium (Total) |  | 0.0001 | mg/L | No |  | 0.002 | mg/L | MCL
FL | Hillsborough | 33572 | Big Bend Station | Tampa Electric Company (TECO) | B-59 UF | 27.8002 | -82.3943 | Compliance | 2011-05-11 | Total Dissolved Solids |  | 1120 | mg/L | No
FL | Hillsborough | 33572 | Big Bend Station | Tampa Electric Company (TECO) | B-59 UF | 27.8002 | -82.3943 | Compliance | 2011-05-11 | Turbidity |  | 0.2 | NTU | No
FL | Hillsborough | 33572 | Big Bend Station | Tampa Electric Company (TECO) | B-59 UF | 27.8002 | -82.3943 | Compliance | 2011-08-23 | Aluminum (Total) |  | 0.118 | mg/L | No
FL | Hillsborough | 33572 | Big Bend Station | Tampa Electric Company (TECO) | B-59 UF | 27.8002 | -82.3943 | Compliance | 2011-08-23 | Antimony (Total) |  | 0.0006 | mg/L | No |  | 0.006 | mg/L | MCL
FL | Hillsborough | 33572 | Big Bend Station | Tampa Electric Company (TECO) | B-59 UF | 27.8002 | -82.3943 | Compliance | 2011-08-23 | Arsenic (Total) |  | 0.000674 | mg/L | No |  | 0.01 | mg/L | MCL
FL | Hillsborough | 33572 | Big Bend Station | Tampa Electric Company (TECO) | B-59 UF | 27.8002 | -82.3943 | Compliance | 2011-08-23 | Boron (Total) |  | 0.01 | mg/L | No |  | 3 | mg/L | CHA
FL | Hillsborough | 33572 | Big Bend Station | Tampa Electric Company (TECO) | B-59 UF | 27.8002 | -82.3943 | Compliance | 2011-08-23 | Chloride (Total) |  | 66.6 | mg/L | No
FL | Hillsborough | 33572 | Big Bend Station | Tampa Electric Company (TECO) | B-59 UF | 27.8002 | -82.3943 | Compliance | 2011-08-23 | Fluoride (Total) |  | 0.354 | mg/L | No |  | 4 | mg/L | MCL
FL | Hillsborough | 33572 | Big Bend Station | Tampa Electric Company (TECO) | B-59 UF | 27.8002 | -82.3943 | Compliance | 2011-08-23 | Gross Alpha Particle |  | 12.9 | pCi/L | No |  | 15 | pCi/L | MCL
FL | Hillsborough | 33572 | Big Bend Station | Tampa Electric Company (TECO) | B-59 UF | 27.8002 | -82.3943 | Compliance | 2011-08-23 | Iron (Total) |  | 0.0057 | mg/L | No
FL | Hillsborough | 33572 | Big Bend Station | Tampa Electric Company (TECO) | B-59 UF | 27.8002 | -82.3943 | Compliance | 2011-08-23 | Lead (Total) |  | 8e-05 | mg/L | No |  | 0.015 | mg/L | MCL
FL | Hillsborough | 33572 | Big Bend Station | Tampa Electric Company (TECO) | B-59 UF | 27.8002 | -82.3943 | Compliance | 2011-08-23 | Manganese (Total) |  | 0.000918 | mg/L | No |  | 0.3 | mg/L | LHA
FL | Hillsborough | 33572 | Big Bend Station | Tampa Electric Company (TECO) | B-59 UF | 27.8002 | -82.3943 | Compliance | 2011-08-23 | Molybdenum (Total) |  | 0.0006 | mg/L | No |  | 0.04 | mg/L | LHA
FL | Hillsborough | 33572 | Big Bend Station | Tampa Electric Company (TECO) | B-59 UF | 27.8002 | -82.3943 | Compliance | 2011-08-23 | Nitrate (as N) |  | 0.02 | mg/L | No |  | 10 | mg/L | MCL
FL | Hillsborough | 33572 | Big Bend Station | Tampa Electric Company (TECO) | B-59 UF | 27.8002 | -82.3943 | Compliance | 2011-08-23 | pH |  | 7.23 | SU | No
FL | Hillsborough | 33572 | Big Bend Station | Tampa Electric Company (TECO) | B-59 UF | 27.8002 | -82.3943 | Compliance | 2011-08-23 | Sodium (Total) |  | 28.7 | mg/L | No
FL | Hillsborough | 33572 | Big Bend Station | Tampa Electric Company (TECO) | B-59 UF | 27.8002 | -82.3943 | Compliance | 2011-08-23 | Sulfate (Total) |  | 456 | mg/L | No |  | 500 | mg/L | DWA
FL | Hillsborough | 33572 | Big Bend Station | Tampa Electric Company (TECO) | B-59 UF | 27.8002 | -82.3943 | Compliance | 2011-08-23 | Thallium (Total) |  | 0.0001 | mg/L | No |  | 0.002 | mg/L | MCL
FL | Hillsborough | 33572 | Big Bend Station | Tampa Electric Company (TECO) | B-59 UF | 27.8002 | -82.3943 | Compliance | 2011-08-23 | Total Dissolved Solids |  | 1050 | mg/L | No
FL | Hillsborough | 33572 | Big Bend Station | Tampa Electric Company (TECO) | B-59 UF | 27.8002 | -82.3943 | Compliance | 2011-08-23 | Turbidity |  | 0.62 | NTU | No
FL | Hillsborough | 33572 | Big Bend Station | Tampa Electric Company (TECO) | B-59 UF | 27.8002 | -82.3943 | Compliance | 2011-11-10 | Aluminum (Total) |  | 0.153 | mg/L | No
FL | Hillsborough | 33572 | Big Bend Station | Tampa Electric Company (TECO) | B-59 UF | 27.8002 | -82.3943 | Compliance | 2011-11-10 | Antimony (Total) |  | 0.0006 | mg/L | No |  | 0.006 | mg/L | MCL
FL | Hillsborough | 33572 | Big Bend Station | Tampa Electric Company (TECO) | B-59 UF | 27.8002 | -82.3943 | Compliance | 2011-11-10 | Arsenic (Total) |  | 0.00151 | mg/L | No |  | 0.01 | mg/L | MCL
FL | Hillsborough | 33572 | Big Bend Station | Tampa Electric Company (TECO) | B-59 UF | 27.8002 | -82.3943 | Compliance | 2011-11-10 | Boron (Total) |  | 0.0304 | mg/L | No |  | 3 | mg/L | CHA
FL | Hillsborough | 33572 | Big Bend Station | Tampa Electric Company (TECO) | B-59 UF | 27.8002 | -82.3943 | Compliance | 2011-11-10 | Chloride (Total) |  | 63.8 | mg/L | No
FL | Hillsborough | 33572 | Big Bend Station | Tampa Electric Company (TECO) | B-59 UF | 27.8002 | -82.3943 | Compliance | 2011-11-10 | Fluoride (Total) |  | 0.372 | mg/L | No |  | 4 | mg/L | MCL
FL | Hillsborough | 33572 | Big Bend Station | Tampa Electric Company (TECO) | B-59 UF | 27.8002 | -82.3943 | Compliance | 2011-11-10 | Gross Alpha Particle |  | 14.4 | pCi/L | No |  | 15 | pCi/L | MCL
FL | Hillsborough | 33572 | Big Bend Station | Tampa Electric Company (TECO) | B-59 UF | 27.8002 | -82.3943 | Compliance | 2011-11-10 | Iron (Total) |  | 0.00511 | mg/L | No
FL | Hillsborough | 33572 | Big Bend Station | Tampa Electric Company (TECO) | B-59 UF | 27.8002 | -82.3943 | Compliance | 2011-11-10 | Lead (Total) |  | 8e-05 | mg/L | No |  | 0.015 | mg/L | MCL
FL | Hillsborough | 33572 | Big Bend Station | Tampa Electric Company (TECO) | B-59 UF | 27.8002 | -82.3943 | Compliance | 2011-11-10 | Manganese (Total) |  | 0.00129 | mg/L | No |  | 0.3 | mg/L | LHA
FL | Hillsborough | 33572 | Big Bend Station | Tampa Electric Company (TECO) | B-59 UF | 27.8002 | -82.3943 | Compliance | 2011-11-10 | Molybdenum (Total) |  | 0.0006 | mg/L | No |  | 0.04 | mg/L | LHA
FL | Hillsborough | 33572 | Big Bend Station | Tampa Electric Company (TECO) | B-59 UF | 27.8002 | -82.3943 | Compliance | 2011-11-10 | Nitrate (as N) |  | 0.02 | mg/L | No |  | 10 | mg/L | MCL
FL | Hillsborough | 33572 | Big Bend Station | Tampa Electric Company (TECO) | B-59 UF | 27.8002 | -82.3943 | Compliance | 2011-11-10 | pH |  | 7.27 | SU | No
FL | Hillsborough | 33572 | Big Bend Station | Tampa Electric Company (TECO) | B-59 UF | 27.8002 | -82.3943 | Compliance | 2011-11-10 | Sodium (Total) |  | 26.4 | mg/L | No
FL | Hillsborough | 33572 | Big Bend Station | Tampa Electric Company (TECO) | B-59 UF | 27.8002 | -82.3943 | Compliance | 2011-11-10 | Sulfate (Total) |  | 464 | mg/L | No |  | 500 | mg/L | DWA
FL | Hillsborough | 33572 | Big Bend Station | Tampa Electric Company (TECO) | B-59 UF | 27.8002 | -82.3943 | Compliance | 2011-11-10 | Thallium (Total) |  | 0.0001 | mg/L | No |  | 0.002 | mg/L | MCL
FL | Hillsborough | 33572 | Big Bend Station | Tampa Electric Company (TECO) | B-59 UF | 27.8002 | -82.3943 | Compliance | 2011-11-10 | Total Dissolved Solids |  | 1100 | mg/L | No
FL | Hillsborough | 33572 | Big Bend Station | Tampa Electric Company (TECO) | B-59 UF | 27.8002 | -82.3943 | Compliance | 2011-11-10 | Turbidity |  | 2.1 | NTU | No
FL | Hillsborough | 33572 | Big Bend Station | Tampa Electric Company (TECO) | B-6 | 27.7895 | -82.4006 | Unknown | 2011-05-12 | Aluminum (Total) |  | 0.00153 | mg/L | No
FL | Hillsborough | 33572 | Big Bend Station | Tampa Electric Company (TECO) | B-6 | 27.7895 | -82.4006 | Unknown | 2011-05-12 | Antimony (Total) |  | 0.0006 | mg/L | No |  | 0.006 | mg/L | MCL
FL | Hillsborough | 33572 | Big Bend Station | Tampa Electric Company (TECO) | B-6 | 27.7895 | -82.4006 | Unknown | 2011-05-12 | Arsenic (Total) |  | 0.00102 | mg/L | No |  | 0.01 | mg/L | MCL
FL | Hillsborough | 33572 | Big Bend Station | Tampa Electric Company (TECO) | B-6 | 27.7895 | -82.4006 | Unknown | 2011-05-12 | Beryllium (Total) |  | 0.0484 | mg/L | Yes | 12.1 | 0.004 | mg/L | MCL
FL | Hillsborough | 33572 | Big Bend Station | Tampa Electric Company (TECO) | B-6 | 27.7895 | -82.4006 | Unknown | 2011-05-12 | Boron (Total) |  | 0.129 | mg/L | No |  | 3 | mg/L | CHA
FL | Hillsborough | 33572 | Big Bend Station | Tampa Electric Company (TECO) | B-6 | 27.7895 | -82.4006 | Unknown | 2011-05-12 | Cadmium (Total) |  | 0.0001 | mg/L | No |  | 0.005 | mg/L | MCL
FL | Hillsborough | 33572 | Big Bend Station | Tampa Electric Company (TECO) | B-6 | 27.7895 | -82.4006 | Unknown | 2011-05-12 | Chloride (Total) |  | 22.5 | mg/L | No
FL | Hillsborough | 33572 | Big Bend Station | Tampa Electric Company (TECO) | B-6 | 27.7895 | -82.4006 | Unknown | 2011-05-12 | Chromium (Total) |  | 0.000639 | mg/L | No |  | 0.1 | mg/L | MCL
FL | Hillsborough | 33572 | Big Bend Station | Tampa Electric Company (TECO) | B-6 | 27.7895 | -82.4006 | Unknown | 2011-05-12 | Copper (Total) |  | 0.00113 | mg/L | No |  | 1.3 | mg/L | MCL
FL | Hillsborough | 33572 | Big Bend Station | Tampa Electric Company (TECO) | B-6 | 27.7895 | -82.4006 | Unknown | 2011-05-12 | Fluoride (Total) |  | 1.06 | mg/L | No |  | 4 | mg/L | MCL
FL | Hillsborough | 33572 | Big Bend Station | Tampa Electric Company (TECO) | B-6 | 27.7895 | -82.4006 | Unknown | 2011-05-12 | Gross Alpha Particle |  | 11.6 | pCi/L | No |  | 15 | pCi/L | MCL
FL | Hillsborough | 33572 | Big Bend Station | Tampa Electric Company (TECO) | B-6 | 27.7895 | -82.4006 | Unknown | 2011-05-12 | Iron (Total) |  | 0.005 | mg/L | No
FL | Hillsborough | 33572 | Big Bend Station | Tampa Electric Company (TECO) | B-6 | 27.7895 | -82.4006 | Unknown | 2011-05-12 | Lead (Total) |  | 0.000128 | mg/L | No |  | 0.015 | mg/L | MCL
FL | Hillsborough | 33572 | Big Bend Station | Tampa Electric Company (TECO) | B-6 | 27.7895 | -82.4006 | Unknown | 2011-05-12 | Manganese (Total) |  | 0.00122 | mg/L | No |  | 0.3 | mg/L | LHA
FL | Hillsborough | 33572 | Big Bend Station | Tampa Electric Company (TECO) | B-6 | 27.7895 | -82.4006 | Unknown | 2011-05-12 | Mercury (Total) |  | 5e-05 | mg/L | No |  | 0.002 | mg/L | MCL
FL | Hillsborough | 33572 | Big Bend Station | Tampa Electric Company (TECO) | B-6 | 27.7895 | -82.4006 | Unknown | 2011-05-12 | Molybdenum (Total) |  | 0.0006 | mg/L | No |  | 0.04 | mg/L | LHA
FL | Hillsborough | 33572 | Big Bend Station | Tampa Electric Company (TECO) | B-6 | 27.7895 | -82.4006 | Unknown | 2011-05-12 | Nitrite (as N) |  | 0.1 | mg/L | No |  | 1 | mg/L | MCL
FL | Hillsborough | 33572 | Big Bend Station | Tampa Electric Company (TECO) | B-6 | 27.7895 | -82.4006 | Unknown | 2011-05-12 | pH |  | 7.2 | SU | No
FL | Hillsborough | 33572 | Big Bend Station | Tampa Electric Company (TECO) | B-6 | 27.7895 | -82.4006 | Unknown | 2011-05-12 | Selenium (Total) |  | 0.0002 | mg/L | No |  | 0.05 | mg/L | MCL
FL | Hillsborough | 33572 | Big Bend Station | Tampa Electric Company (TECO) | B-6 | 27.7895 | -82.4006 | Unknown | 2011-05-12 | Sodium (Total) |  | 2e-05 | mg/L | No
FL | Hillsborough | 33572 | Big Bend Station | Tampa Electric Company (TECO) | B-6 | 27.7895 | -82.4006 | Unknown | 2011-05-12 | Sulfate (Total) |  | 380 | mg/L | No |  | 500 | mg/L | DWA
FL | Hillsborough | 33572 | Big Bend Station | Tampa Electric Company (TECO) | B-6 | 27.7895 | -82.4006 | Unknown | 2011-05-12 | Thallium (Total) |  | 0.0001 | mg/L | No |  | 0.002 | mg/L | MCL
FL | Hillsborough | 33572 | Big Bend Station | Tampa Electric Company (TECO) | B-6 | 27.7895 | -82.4006 | Unknown | 2011-05-12 | Total Dissolved Solids |  | 840 | mg/L | No
FL | Hillsborough | 33572 | Big Bend Station | Tampa Electric Company (TECO) | B-6 | 27.7895 | -82.4006 | Unknown | 2011-05-12 | Turbidity |  | 0.4 | NTU | No
FL | Hillsborough | 33572 | Big Bend Station | Tampa Electric Company (TECO) | B-6 | 27.7895 | -82.4006 | Unknown | 2011-05-12 | Zinc (Total) |  | 0.01 | mg/L | No
FL | Hillsborough | 33572 | Big Bend Station | Tampa Electric Company (TECO) | B-6 | 27.7895 | -82.4006 | Unknown | 2011-08-17 | Aluminum (Total) |  | 0.102 | mg/L | No
FL | Hillsborough | 33572 | Big Bend Station | Tampa Electric Company (TECO) | B-6 | 27.7895 | -82.4006 | Unknown | 2011-08-17 | Antimony (Total) |  | 0.0006 | mg/L | No |  | 0.006 | mg/L | MCL
FL | Hillsborough | 33572 | Big Bend Station | Tampa Electric Company (TECO) | B-6 | 27.7895 | -82.4006 | Unknown | 2011-08-17 | Arsenic (Total) |  | 0.000523 | mg/L | No |  | 0.01 | mg/L | MCL
FL | Hillsborough | 33572 | Big Bend Station | Tampa Electric Company (TECO) | B-6 | 27.7895 | -82.4006 | Unknown | 2011-08-17 | Barium (Total) |  | 0.0507 | mg/L | No |  | 2 | mg/L | MCL
FL | Hillsborough | 33572 | Big Bend Station | Tampa Electric Company (TECO) | B-6 | 27.7895 | -82.4006 | Unknown | 2011-08-17 | Boron (Total) |  | 0.01 | mg/L | No |  | 3 | mg/L | CHA
FL | Hillsborough | 33572 | Big Bend Station | Tampa Electric Company (TECO) | B-6 | 27.7895 | -82.4006 | Unknown | 2011-08-17 | Cadmium (Total) |  | 0.0001 | mg/L | No |  | 0.005 | mg/L | MCL
FL | Hillsborough | 33572 | Big Bend Station | Tampa Electric Company (TECO) | B-6 | 27.7895 | -82.4006 | Unknown | 2011-08-17 | Chloride (Total) |  | 23.7 | mg/L | No
FL | Hillsborough | 33572 | Big Bend Station | Tampa Electric Company (TECO) | B-6 | 27.7895 | -82.4006 | Unknown | 2011-08-17 | Chromium (Total) |  | 0.000172 | mg/L | No |  | 0.1 | mg/L | MCL
FL | Hillsborough | 33572 | Big Bend Station | Tampa Electric Company (TECO) | B-6 | 27.7895 | -82.4006 | Unknown | 2011-08-17 | Copper (Total) |  | 0.00163 | mg/L | No |  | 1.3 | mg/L | MCL
FL | Hillsborough | 33572 | Big Bend Station | Tampa Electric Company (TECO) | B-6 | 27.7895 | -82.4006 | Unknown | 2011-08-17 | Fluoride (Total) |  | 0.436 | mg/L | No |  | 4 | mg/L | MCL
FL | Hillsborough | 33572 | Big Bend Station | Tampa Electric Company (TECO) | B-6 | 27.7895 | -82.4006 | Unknown | 2011-08-17 | Gross Alpha Particle |  | 9.1 | pCi/L | No |  | 15 | pCi/L | MCL
FL | Hillsborough | 33572 | Big Bend Station | Tampa Electric Company (TECO) | B-6 | 27.7895 | -82.4006 | Unknown | 2011-08-17 | Iron (Total) |  | 0.0341 | mg/L | No
FL | Hillsborough | 33572 | Big Bend Station | Tampa Electric Company (TECO) | B-6 | 27.7895 | -82.4006 | Unknown | 2011-08-17 | Lead (Total) |  | 0.000147 | mg/L | No |  | 0.015 | mg/L | MCL
FL | Hillsborough | 33572 | Big Bend Station | Tampa Electric Company (TECO) | B-6 | 27.7895 | -82.4006 | Unknown | 2011-08-17 | Manganese (Total) |  | 0.00133 | mg/L | No |  | 0.3 | mg/L | LHA
FL | Hillsborough | 33572 | Big Bend Station | Tampa Electric Company (TECO) | B-6 | 27.7895 | -82.4006 | Unknown | 2011-08-17 | Mercury (Total) |  | 5e-05 | mg/L | No |  | 0.002 | mg/L | MCL
FL | Hillsborough | 33572 | Big Bend Station | Tampa Electric Company (TECO) | B-6 | 27.7895 | -82.4006 | Unknown | 2011-08-17 | Molybdenum (Total) |  | 0.0006 | mg/L | No |  | 0.04 | mg/L | LHA
FL | Hillsborough | 33572 | Big Bend Station | Tampa Electric Company (TECO) | B-6 | 27.7895 | -82.4006 | Unknown | 2011-08-17 | Nitrate (as N) |  | 0.02 | mg/L | No |  | 10 | mg/L | MCL
FL | Hillsborough | 33572 | Big Bend Station | Tampa Electric Company (TECO) | B-6 | 27.7895 | -82.4006 | Unknown | 2011-08-17 | pH |  | 6.97 | SU | No
FL | Hillsborough | 33572 | Big Bend Station | Tampa Electric Company (TECO) | B-6 | 27.7895 | -82.4006 | Unknown | 2011-08-17 | Selenium (Total) |  | 0.0002 | mg/L | No |  | 0.05 | mg/L | MCL
FL | Hillsborough | 33572 | Big Bend Station | Tampa Electric Company (TECO) | B-6 | 27.7895 | -82.4006 | Unknown | 2011-08-17 | Silver (Total) |  | 2e-05 | mg/L | No |  | 0.1 | mg/L | MCL
FL | Hillsborough | 33572 | Big Bend Station | Tampa Electric Company (TECO) | B-6 | 27.7895 | -82.4006 | Unknown | 2011-08-17 | Sodium (Total) |  | 15 | mg/L | No
FL | Hillsborough | 33572 | Big Bend Station | Tampa Electric Company (TECO) | B-6 | 27.7895 | -82.4006 | Unknown | 2011-08-17 | Sulfate (Total) |  | 380 | mg/L | No |  | 500 | mg/L | DWA
FL | Hillsborough | 33572 | Big Bend Station | Tampa Electric Company (TECO) | B-6 | 27.7895 | -82.4006 | Unknown | 2011-08-17 | Thallium (Total) |  | 0.0001 | mg/L | No |  | 0.002 | mg/L | MCL
FL | Hillsborough | 33572 | Big Bend Station | Tampa Electric Company (TECO) | B-6 | 27.7895 | -82.4006 | Unknown | 2011-08-17 | Total Dissolved Solids |  | 892 | mg/L | No
FL | Hillsborough | 33572 | Big Bend Station | Tampa Electric Company (TECO) | B-6 | 27.7895 | -82.4006 | Unknown | 2011-08-17 | Turbidity |  | 0.2 | NTU | No
FL | Hillsborough | 33572 | Big Bend Station | Tampa Electric Company (TECO) | B-6 | 27.7895 | -82.4006 | Unknown | 2011-08-17 | Zinc (Total) |  | 0.01 | mg/L | No
FL | Hillsborough | 33572 | Big Bend Station | Tampa Electric Company (TECO) | B-6 UF |  |  | Unknown | 2010-02-10 | Aluminum (Total) |  | 0.00244 | mg/L | No
FL | Hillsborough | 33572 | Big Bend Station | Tampa Electric Company (TECO) | B-6 UF |  |  | Unknown | 2010-02-10 | Antimony (Total) | < | 0.0006 | mg/L | No |  | 0.006 | mg/L | MCL
FL | Hillsborough | 33572 | Big Bend Station | Tampa Electric Company (TECO) | B-6 UF |  |  | Unknown | 2010-02-10 | Arsenic (Total) |  | 0.0004 | mg/L | No |  | 0.01 | mg/L | MCL
FL | Hillsborough | 33572 | Big Bend Station | Tampa Electric Company (TECO) | B-6 UF |  |  | Unknown | 2010-02-10 | Barium (Total) |  | 0.04879 | mg/L | No |  | 2 | mg/L | MCL
FL | Hillsborough | 33572 | Big Bend Station | Tampa Electric Company (TECO) | B-6 UF |  |  | Unknown | 2010-02-10 | Boron (Total) |  | 0.0248 | mg/L | No |  | 3 | mg/L | CHA
FL | Hillsborough | 33572 | Big Bend Station | Tampa Electric Company (TECO) | B-6 UF |  |  | Unknown | 2010-02-10 | Cadmium (Total) | < | 0.0001 | mg/L | No |  | 0.005 | mg/L | MCL
FL | Hillsborough | 33572 | Big Bend Station | Tampa Electric Company (TECO) | B-6 UF |  |  | Unknown | 2010-02-10 | Chloride (Total) |  | 22 | mg/L | No
FL | Hillsborough | 33572 | Big Bend Station | Tampa Electric Company (TECO) | B-6 UF |  |  | Unknown | 2010-02-10 | Chromium (Total) | < | 6e-05 | mg/L | No |  | 0.1 | mg/L | MCL
FL | Hillsborough | 33572 | Big Bend Station | Tampa Electric Company (TECO) | B-6 UF |  |  | Unknown | 2010-02-10 | Copper (Total) | < | 0.00044 | mg/L | No |  | 1.3 | mg/L | MCL
FL | Hillsborough | 33572 | Big Bend Station | Tampa Electric Company (TECO) | B-6 UF |  |  | Unknown | 2010-02-10 | Fluoride (Total) |  | 0.46 | mg/L | No |  | 4 | mg/L | MCL
FL | Hillsborough | 33572 | Big Bend Station | Tampa Electric Company (TECO) | B-6 UF |  |  | Unknown | 2010-02-10 | Gross Alpha Particle |  | 9.3 | pCi/l | No |  | 15 | pCi/L | MCL
FL | Hillsborough | 33572 | Big Bend Station | Tampa Electric Company (TECO) | B-6 UF |  |  | Unknown | 2010-02-10 | Iron (Total) |  | 0.0163 | mg/L | No
FL | Hillsborough | 33572 | Big Bend Station | Tampa Electric Company (TECO) | B-6 UF |  |  | Unknown | 2010-02-10 | Lead (Total) |  | 0.00096 | mg/L | No |  | 0.015 | mg/L | MCL
FL | Hillsborough | 33572 | Big Bend Station | Tampa Electric Company (TECO) | B-6 UF |  |  | Unknown | 2010-02-10 | Manganese (Total) |  | 0.00096 | mg/L | No |  | 0.3 | mg/L | LHA
FL | Hillsborough | 33572 | Big Bend Station | Tampa Electric Company (TECO) | B-6 UF |  |  | Unknown | 2010-02-10 | Mercury (Total) | < | 5e-05 | mg/L | No |  | 0.002 | mg/L | MCL
FL | Hillsborough | 33572 | Big Bend Station | Tampa Electric Company (TECO) | B-6 UF |  |  | Unknown | 2010-02-10 | Molybdenum (Total) |  | 0.0007 | mg/L | No |  | 0.04 | mg/L | LHA
FL | Hillsborough | 33572 | Big Bend Station | Tampa Electric Company (TECO) | B-6 UF |  |  | Unknown | 2010-02-10 | Nitrate (as N) | < | 0.02 | mg/L | No |  | 10 | mg/L | MCL
FL | Hillsborough | 33572 | Big Bend Station | Tampa Electric Company (TECO) | B-6 UF |  |  | Unknown | 2010-02-10 | pH |  | 7.2 | SU | No
FL | Hillsborough | 33572 | Big Bend Station | Tampa Electric Company (TECO) | B-6 UF |  |  | Unknown | 2010-02-10 | Selenium (Total) | < | 0.0002 | mg/L | No |  | 0.05 | mg/L | MCL
FL | Hillsborough | 33572 | Big Bend Station | Tampa Electric Company (TECO) | B-6 UF |  |  | Unknown | 2010-02-10 | Silver (Total) | < | 2e-05 | mg/L | No |  | 0.1 | mg/L | MCL
FL | Hillsborough | 33572 | Big Bend Station | Tampa Electric Company (TECO) | B-6 UF |  |  | Unknown | 2010-02-10 | Sodium (Total) |  | 13.2 | mg/L | No
FL | Hillsborough | 33572 | Big Bend Station | Tampa Electric Company (TECO) | B-6 UF |  |  | Unknown | 2010-02-10 | Sulfate (Total) |  | 363 | mg/L | No |  | 500 | mg/L | DWA
FL | Hillsborough | 33572 | Big Bend Station | Tampa Electric Company (TECO) | B-6 UF |  |  | Unknown | 2010-02-10 | Thallium (Total) |  | 1e-05 | mg/L | No |  | 0.002 | mg/L | MCL
FL | Hillsborough | 33572 | Big Bend Station | Tampa Electric Company (TECO) | B-6 UF |  |  | Unknown | 2010-02-10 | Total Dissolved Solids |  | 747 | mg/L | No
FL | Hillsborough | 33572 | Big Bend Station | Tampa Electric Company (TECO) | B-6 UF |  |  | Unknown | 2010-02-10 | Turbidity |  | 0.2 | NTU | No
FL | Hillsborough | 33572 | Big Bend Station | Tampa Electric Company (TECO) | B-6 UF |  |  | Unknown | 2010-02-10 | Zinc (Total) | < | 0.01 | mg/L | No
FL | Hillsborough | 33572 | Big Bend Station | Tampa Electric Company (TECO) | B-6 UF |  |  | Unknown | 2010-05-05 | Aluminum (Total) |  | 0.116 | mg/L | No
FL | Hillsborough | 33572 | Big Bend Station | Tampa Electric Company (TECO) | B-6 UF |  |  | Unknown | 2010-05-05 | Antimony (Total) | < | 0.0006 | mg/L | No |  | 0.006 | mg/L | MCL
FL | Hillsborough | 33572 | Big Bend Station | Tampa Electric Company (TECO) | B-6 UF |  |  | Unknown | 2010-05-05 | Arsenic (Total) |  | 0.00066 | mg/L | No |  | 0.01 | mg/L | MCL
FL | Hillsborough | 33572 | Big Bend Station | Tampa Electric Company (TECO) | B-6 UF |  |  | Unknown | 2010-05-05 | Barium (Total) |  | 0.0491 | mg/L | No |  | 2 | mg/L | MCL
FL | Hillsborough | 33572 | Big Bend Station | Tampa Electric Company (TECO) | B-6 UF |  |  | Unknown | 2010-05-05 | Boron (Total) |  | 0.024 | mg/L | No |  | 3 | mg/L | CHA
FL | Hillsborough | 33572 | Big Bend Station | Tampa Electric Company (TECO) | B-6 UF |  |  | Unknown | 2010-05-05 | Cadmium (Total) | < | 0.0001 | mg/L | No |  | 0.005 | mg/L | MCL
FL | Hillsborough | 33572 | Big Bend Station | Tampa Electric Company (TECO) | B-6 UF |  |  | Unknown | 2010-05-05 | Chloride (Total) |  | 22.8 | mg/L | No
FL | Hillsborough | 33572 | Big Bend Station | Tampa Electric Company (TECO) | B-6 UF |  |  | Unknown | 2010-05-05 | Chromium (Total) | < | 6e-05 | mg/L | No |  | 0.1 | mg/L | MCL
FL | Hillsborough | 33572 | Big Bend Station | Tampa Electric Company (TECO) | B-6 UF |  |  | Unknown | 2010-05-05 | Copper (Total) | < | 0.00044 | mg/L | No |  | 1.3 | mg/L | MCL
FL | Hillsborough | 33572 | Big Bend Station | Tampa Electric Company (TECO) | B-6 UF |  |  | Unknown | 2010-05-05 | Fluoride (Total) |  | 0.5 | mg/L | No |  | 4 | mg/L | MCL
FL | Hillsborough | 33572 | Big Bend Station | Tampa Electric Company (TECO) | B-6 UF |  |  | Unknown | 2010-05-05 | Gross Alpha Particle |  | 11 | pCi/l | No |  | 15 | pCi/L | MCL
FL | Hillsborough | 33572 | Big Bend Station | Tampa Electric Company (TECO) | B-6 UF |  |  | Unknown | 2010-05-05 | Iron (Total) |  | 0.013 | mg/L | No
FL | Hillsborough | 33572 | Big Bend Station | Tampa Electric Company (TECO) | B-6 UF |  |  | Unknown | 2010-05-05 | Lead (Total) | < | 8e-05 | mg/L | No |  | 0.015 | mg/L | MCL
FL | Hillsborough | 33572 | Big Bend Station | Tampa Electric Company (TECO) | B-6 UF |  |  | Unknown | 2010-05-05 | Manganese (Total) |  | 0.00283 | mg/L | No |  | 0.3 | mg/L | LHA
FL | Hillsborough | 33572 | Big Bend Station | Tampa Electric Company (TECO) | B-6 UF |  |  | Unknown | 2010-05-05 | Mercury (Total) | < | 5e-05 | mg/L | No |  | 0.002 | mg/L | MCL
FL | Hillsborough | 33572 | Big Bend Station | Tampa Electric Company (TECO) | B-6 UF |  |  | Unknown | 2010-05-05 | Molybdenum (Total) | < | 0.0006 | mg/L | No |  | 0.04 | mg/L | LHA
FL | Hillsborough | 33572 | Big Bend Station | Tampa Electric Company (TECO) | B-6 UF |  |  | Unknown | 2010-05-05 | Nitrate (as N) | < | 0.02 | mg/L | No |  | 10 | mg/L | MCL
FL | Hillsborough | 33572 | Big Bend Station | Tampa Electric Company (TECO) | B-6 UF |  |  | Unknown | 2010-05-05 | pH |  | 7.4 | SU | No
FL | Hillsborough | 33572 | Big Bend Station | Tampa Electric Company (TECO) | B-6 UF |  |  | Unknown | 2010-05-05 | Selenium (Total) | < | 0.0002 | mg/L | No |  | 0.05 | mg/L | MCL
FL | Hillsborough | 33572 | Big Bend Station | Tampa Electric Company (TECO) | B-6 UF |  |  | Unknown | 2010-05-05 | Silver (Total) | < | 2e-05 | mg/L | No |  | 0.1 | mg/L | MCL
FL | Hillsborough | 33572 | Big Bend Station | Tampa Electric Company (TECO) | B-6 UF |  |  | Unknown | 2010-05-05 | Sodium (Total) |  | 13.5 | mg/L | No
FL | Hillsborough | 33572 | Big Bend Station | Tampa Electric Company (TECO) | B-6 UF |  |  | Unknown | 2010-05-05 | Sulfate (Total) |  | 382 | mg/L | No |  | 500 | mg/L | DWA
FL | Hillsborough | 33572 | Big Bend Station | Tampa Electric Company (TECO) | B-6 UF |  |  | Unknown | 2010-05-05 | Thallium (Total) |  | 1e-05 | mg/L | No |  | 0.002 | mg/L | MCL
FL | Hillsborough | 33572 | Big Bend Station | Tampa Electric Company (TECO) | B-6 UF |  |  | Unknown | 2010-05-05 | Total Dissolved Solids |  | 817 | mg/L | No
FL | Hillsborough | 33572 | Big Bend Station | Tampa Electric Company (TECO) | B-6 UF |  |  | Unknown | 2010-05-05 | Turbidity |  | 0.4 | NTU | No
FL | Hillsborough | 33572 | Big Bend Station | Tampa Electric Company (TECO) | B-6 UF |  |  | Unknown | 2010-05-05 | Zinc (Total) | < | 0.01 | mg/L | No
FL | Hillsborough | 33572 | Big Bend Station | Tampa Electric Company (TECO) | B-6 UF |  |  | Unknown | 2010-08-11 | Aluminum (Total) |  | 0.1147 | mg/L | No
FL | Hillsborough | 33572 | Big Bend Station | Tampa Electric Company (TECO) | B-6 UF |  |  | Unknown | 2010-08-11 | Antimony (Total) | < | 0.0006 | mg/L | No |  | 0.006 | mg/L | MCL
FL | Hillsborough | 33572 | Big Bend Station | Tampa Electric Company (TECO) | B-6 UF |  |  | Unknown | 2010-08-11 | Arsenic (Total) |  | 0.00129 | mg/L | No |  | 0.01 | mg/L | MCL
FL | Hillsborough | 33572 | Big Bend Station | Tampa Electric Company (TECO) | B-6 UF |  |  | Unknown | 2010-08-11 | Barium (Total) |  | 0.05009 | mg/L | No |  | 2 | mg/L | MCL
FL | Hillsborough | 33572 | Big Bend Station | Tampa Electric Company (TECO) | B-6 UF |  |  | Unknown | 2010-08-11 | Boron (Total) |  | 0.145 | mg/L | No |  | 3 | mg/L | CHA
FL | Hillsborough | 33572 | Big Bend Station | Tampa Electric Company (TECO) | B-6 UF |  |  | Unknown | 2010-08-11 | Cadmium (Total) | < | 0.0001 | mg/L | No |  | 0.005 | mg/L | MCL
FL | Hillsborough | 33572 | Big Bend Station | Tampa Electric Company (TECO) | B-6 UF |  |  | Unknown | 2010-08-11 | Chloride (Total) |  | 23.9 | mg/L | No
FL | Hillsborough | 33572 | Big Bend Station | Tampa Electric Company (TECO) | B-6 UF |  |  | Unknown | 2010-08-11 | Chromium (Total) |  | 0.00049 | mg/L | No |  | 0.1 | mg/L | MCL
FL | Hillsborough | 33572 | Big Bend Station | Tampa Electric Company (TECO) | B-6 UF |  |  | Unknown | 2010-08-11 | Copper (Total) | < | 0.00044 | mg/L | No |  | 1.3 | mg/L | MCL
FL | Hillsborough | 33572 | Big Bend Station | Tampa Electric Company (TECO) | B-6 UF |  |  | Unknown | 2010-08-11 | Fluoride (Total) |  | 0.49 | mg/L | No |  | 4 | mg/L | MCL
FL | Hillsborough | 33572 | Big Bend Station | Tampa Electric Company (TECO) | B-6 UF |  |  | Unknown | 2010-08-11 | Gross Alpha Particle |  | 14.4 | pCi/l | No |  | 15 | pCi/L | MCL
FL | Hillsborough | 33572 | Big Bend Station | Tampa Electric Company (TECO) | B-6 UF |  |  | Unknown | 2010-08-11 | Iron (Total) | < | 0.005 | mg/L | No
FL | Hillsborough | 33572 | Big Bend Station | Tampa Electric Company (TECO) | B-6 UF |  |  | Unknown | 2010-08-11 | Lead (Total) | < | 8e-05 | mg/L | No |  | 0.015 | mg/L | MCL
FL | Hillsborough | 33572 | Big Bend Station | Tampa Electric Company (TECO) | B-6 UF |  |  | Unknown | 2010-08-11 | Manganese (Total) |  | 0.00082 | mg/L | No |  | 0.3 | mg/L | LHA
FL | Hillsborough | 33572 | Big Bend Station | Tampa Electric Company (TECO) | B-6 UF |  |  | Unknown | 2010-08-11 | Molybdenum (Total) | < | 0.0006 | mg/L | No |  | 0.04 | mg/L | LHA
FL | Hillsborough | 33572 | Big Bend Station | Tampa Electric Company (TECO) | B-6 UF |  |  | Unknown | 2010-08-11 | Nitrate (as N) | < | 0.02 | mg/L | No |  | 10 | mg/L | MCL
FL | Hillsborough | 33572 | Big Bend Station | Tampa Electric Company (TECO) | B-6 UF |  |  | Unknown | 2010-08-11 | pH |  | 7.2 | SU | No
FL | Hillsborough | 33572 | Big Bend Station | Tampa Electric Company (TECO) | B-6 UF |  |  | Unknown | 2010-08-11 | Selenium (Total) | < | 0.0002 | mg/L | No |  | 0.05 | mg/L | MCL
FL | Hillsborough | 33572 | Big Bend Station | Tampa Electric Company (TECO) | B-6 UF |  |  | Unknown | 2010-08-11 | Silver (Total) | < | 2e-05 | mg/L | No |  | 0.1 | mg/L | MCL
FL | Hillsborough | 33572 | Big Bend Station | Tampa Electric Company (TECO) | B-6 UF |  |  | Unknown | 2010-08-11 | Sodium (Total) |  | 14 | mg/L | No
FL | Hillsborough | 33572 | Big Bend Station | Tampa Electric Company (TECO) | B-6 UF |  |  | Unknown | 2010-08-11 | Sulfate (Total) |  | 401 | mg/L | No |  | 500 | mg/L | DWA
FL | Hillsborough | 33572 | Big Bend Station | Tampa Electric Company (TECO) | B-6 UF |  |  | Unknown | 2010-08-11 | Thallium (Total) | < | 1e-05 | mg/L | No |  | 0.002 | mg/L | MCL
FL | Hillsborough | 33572 | Big Bend Station | Tampa Electric Company (TECO) | B-6 UF |  |  | Unknown | 2010-08-11 | Total Dissolved Solids |  | 865 | mg/L | No
FL | Hillsborough | 33572 | Big Bend Station | Tampa Electric Company (TECO) | B-6 UF |  |  | Unknown | 2010-08-11 | Turbidity |  | 0.3 | NTU | No
FL | Hillsborough | 33572 | Big Bend Station | Tampa Electric Company (TECO) | B-6 UF |  |  | Unknown | 2010-08-11 | Zinc (Total) | < | 0.01 | mg/L | No
FL | Hillsborough | 33572 | Big Bend Station | Tampa Electric Company (TECO) | B-6 UF |  |  | Unknown | 2010-11-11 | Aluminum (Total) |  | 0.0914 | mg/L | No
FL | Hillsborough | 33572 | Big Bend Station | Tampa Electric Company (TECO) | B-6 UF |  |  | Unknown | 2010-11-11 | Antimony (Total) | < | 0.0006 | mg/L | No |  | 0.006 | mg/L | MCL
FL | Hillsborough | 33572 | Big Bend Station | Tampa Electric Company (TECO) | B-6 UF |  |  | Unknown | 2010-11-11 | Arsenic (Total) |  | 0.00079 | mg/L | No |  | 0.01 | mg/L | MCL
FL | Hillsborough | 33572 | Big Bend Station | Tampa Electric Company (TECO) | B-6 UF |  |  | Unknown | 2010-11-11 | Barium (Total) |  | 0.0497 | mg/L | No |  | 2 | mg/L | MCL
FL | Hillsborough | 33572 | Big Bend Station | Tampa Electric Company (TECO) | B-6 UF |  |  | Unknown | 2010-11-11 | Boron (Total) |  | 0.0915 | mg/L | No |  | 3 | mg/L | CHA
FL | Hillsborough | 33572 | Big Bend Station | Tampa Electric Company (TECO) | B-6 UF |  |  | Unknown | 2010-11-11 | Cadmium (Total) | < | 0.0001 | mg/L | No |  | 0.005 | mg/L | MCL
FL | Hillsborough | 33572 | Big Bend Station | Tampa Electric Company (TECO) | B-6 UF |  |  | Unknown | 2010-11-11 | Chloride (Total) |  | 23.8 | mg/L | No
FL | Hillsborough | 33572 | Big Bend Station | Tampa Electric Company (TECO) | B-6 UF |  |  | Unknown | 2010-11-11 | Chromium (Total) | < | 6e-05 | mg/L | No |  | 0.1 | mg/L | MCL
FL | Hillsborough | 33572 | Big Bend Station | Tampa Electric Company (TECO) | B-6 UF |  |  | Unknown | 2010-11-11 | Copper (Total) |  | 0.00054 | mg/L | No |  | 1.3 | mg/L | MCL
FL | Hillsborough | 33572 | Big Bend Station | Tampa Electric Company (TECO) | B-6 UF |  |  | Unknown | 2010-11-11 | Gross Alpha Particle |  | 11.7 | pCi/L | No |  | 15 | pCi/L | MCL
FL | Hillsborough | 33572 | Big Bend Station | Tampa Electric Company (TECO) | B-6 UF |  |  | Unknown | 2010-11-11 | Iron (Total) |  | 0.0128 | mg/L | No
FL | Hillsborough | 33572 | Big Bend Station | Tampa Electric Company (TECO) | B-6 UF |  |  | Unknown | 2010-11-11 | Lead (Total) |  | 0.0001 | mg/L | No |  | 0.015 | mg/L | MCL
FL | Hillsborough | 33572 | Big Bend Station | Tampa Electric Company (TECO) | B-6 UF |  |  | Unknown | 2010-11-11 | Manganese (Total) |  | 0.00111 | mg/L | No |  | 0.3 | mg/L | LHA
FL | Hillsborough | 33572 | Big Bend Station | Tampa Electric Company (TECO) | B-6 UF |  |  | Unknown | 2010-11-11 | Mercury (Total) | < | 5e-05 | mg/L | No |  | 0.002 | mg/L | MCL
FL | Hillsborough | 33572 | Big Bend Station | Tampa Electric Company (TECO) | B-6 UF |  |  | Unknown | 2010-11-11 | Molybdenum (Total) | < | 0.0006 | mg/L | No |  | 0.04 | mg/L | LHA
FL | Hillsborough | 33572 | Big Bend Station | Tampa Electric Company (TECO) | B-6 UF |  |  | Unknown | 2010-11-11 | Nitrate (as N) | < | 0.02 | mg/L | No |  | 10 | mg/L | MCL
FL | Hillsborough | 33572 | Big Bend Station | Tampa Electric Company (TECO) | B-6 UF |  |  | Unknown | 2010-11-11 | pH |  | 7.2 | SU | No
FL | Hillsborough | 33572 | Big Bend Station | Tampa Electric Company (TECO) | B-6 UF |  |  | Unknown | 2010-11-11 | Selenium (Total) | < | 0.0002 | mg/L | No |  | 0.05 | mg/L | MCL
FL | Hillsborough | 33572 | Big Bend Station | Tampa Electric Company (TECO) | B-6 UF |  |  | Unknown | 2010-11-11 | Silver (Total) | < | 2e-05 | mg/L | No |  | 0.1 | mg/L | MCL
FL | Hillsborough | 33572 | Big Bend Station | Tampa Electric Company (TECO) | B-6 UF |  |  | Unknown | 2010-11-11 | Sodium (Total) |  | 14.1 | mg/L | No
FL | Hillsborough | 33572 | Big Bend Station | Tampa Electric Company (TECO) | B-6 UF |  |  | Unknown | 2010-11-11 | Sulfate (Total) |  | 378 | mg/L | No |  | 500 | mg/L | DWA
FL | Hillsborough | 33572 | Big Bend Station | Tampa Electric Company (TECO) | B-6 UF |  |  | Unknown | 2010-11-11 | Thallium (Total) | < | 0.0001 | mg/L | No |  | 0.002 | mg/L | MCL
FL | Hillsborough | 33572 | Big Bend Station | Tampa Electric Company (TECO) | B-6 UF |  |  | Unknown | 2010-11-11 | Total Dissolved Solids |  | 926 | mg/L | No
FL | Hillsborough | 33572 | Big Bend Station | Tampa Electric Company (TECO) | B-6 UF |  |  | Unknown | 2010-11-11 | Turbidity |  | 0.1 | NTU | No
FL | Hillsborough | 33572 | Big Bend Station | Tampa Electric Company (TECO) | B-6 UF |  |  | Unknown | 2011-02-16 | Aluminum (Total) |  | 0.1093 | mg/L | No
FL | Hillsborough | 33572 | Big Bend Station | Tampa Electric Company (TECO) | B-6 UF |  |  | Unknown | 2011-02-16 | Antimony (Total) | < | 0.0006 | mg/L | No |  | 0.006 | mg/L | MCL
FL | Hillsborough | 33572 | Big Bend Station | Tampa Electric Company (TECO) | B-6 UF |  |  | Unknown | 2011-02-16 | Arsenic (Total) |  | 0.00118 | mg/L | No |  | 0.01 | mg/L | MCL
FL | Hillsborough | 33572 | Big Bend Station | Tampa Electric Company (TECO) | B-6 UF |  |  | Unknown | 2011-02-16 | Barium (Total) |  | 0.05029 | mg/L | No |  | 2 | mg/L | MCL
FL | Hillsborough | 33572 | Big Bend Station | Tampa Electric Company (TECO) | B-6 UF |  |  | Unknown | 2011-02-16 | Boron (Total) |  | 0.0348 | mg/L | No |  | 3 | mg/L | CHA
FL | Hillsborough | 33572 | Big Bend Station | Tampa Electric Company (TECO) | B-6 UF |  |  | Unknown | 2011-02-16 | Cadmium (Total) | < | 0.0001 | mg/L | No |  | 0.005 | mg/L | MCL
FL | Hillsborough | 33572 | Big Bend Station | Tampa Electric Company (TECO) | B-6 UF |  |  | Unknown | 2011-02-16 | Chloride (Total) |  | 25.2 | mg/L | No
FL | Hillsborough | 33572 | Big Bend Station | Tampa Electric Company (TECO) | B-6 UF |  |  | Unknown | 2011-02-16 | Chromium (Total) |  | 0.00049 | mg/L | No |  | 0.1 | mg/L | MCL
FL | Hillsborough | 33572 | Big Bend Station | Tampa Electric Company (TECO) | B-6 UF |  |  | Unknown | 2011-02-16 | Fluoride (Total) |  | 0.45 | mg/L | No |  | 4 | mg/L | MCL
FL | Hillsborough | 33572 | Big Bend Station | Tampa Electric Company (TECO) | B-6 UF |  |  | Unknown | 2011-02-16 | Gross Alpha Particle |  | 13.9 | pCi/L | No |  | 15 | pCi/L | MCL
FL | Hillsborough | 33572 | Big Bend Station | Tampa Electric Company (TECO) | B-6 UF |  |  | Unknown | 2011-02-16 | Iron (Total) |  | 0.0553 | mg/L | No
FL | Hillsborough | 33572 | Big Bend Station | Tampa Electric Company (TECO) | B-6 UF |  |  | Unknown | 2011-02-16 | Lead (Total) | < | 8e-05 | mg/L | No |  | 0.015 | mg/L | MCL
FL | Hillsborough | 33572 | Big Bend Station | Tampa Electric Company (TECO) | B-6 UF |  |  | Unknown | 2011-02-16 | Manganese (Total) |  | 0.00604 | mg/L | No |  | 0.3 | mg/L | LHA
FL | Hillsborough | 33572 | Big Bend Station | Tampa Electric Company (TECO) | B-6 UF |  |  | Unknown | 2011-02-16 | Mercury (Total) | < | 5e-05 | mg/L | No |  | 0.002 | mg/L | MCL
FL | Hillsborough | 33572 | Big Bend Station | Tampa Electric Company (TECO) | B-6 UF |  |  | Unknown | 2011-02-16 | Molybdenum (Total) | < | 0.0006 | mg/L | No |  | 0.04 | mg/L | LHA
FL | Hillsborough | 33572 | Big Bend Station | Tampa Electric Company (TECO) | B-6 UF |  |  | Unknown | 2011-02-16 | Nitrate (as N) | < | 0.02 | mg/L | No |  | 10 | mg/L | MCL
FL | Hillsborough | 33572 | Big Bend Station | Tampa Electric Company (TECO) | B-6 UF |  |  | Unknown | 2011-02-16 | pH |  | 7.4 | SU | No
FL | Hillsborough | 33572 | Big Bend Station | Tampa Electric Company (TECO) | B-6 UF |  |  | Unknown | 2011-02-16 | Selenium (Total) | < | 0.0002 | mg/L | No |  | 0.05 | mg/L | MCL
FL | Hillsborough | 33572 | Big Bend Station | Tampa Electric Company (TECO) | B-6 UF |  |  | Unknown | 2011-02-16 | Silver (Total) | < | 2e-05 | mg/L | No |  | 0.1 | mg/L | MCL
FL | Hillsborough | 33572 | Big Bend Station | Tampa Electric Company (TECO) | B-6 UF |  |  | Unknown | 2011-02-16 | Sodium (Total) |  | 14.7 | mg/L | No
FL | Hillsborough | 33572 | Big Bend Station | Tampa Electric Company (TECO) | B-6 UF |  |  | Unknown | 2011-02-16 | Sulfate (Total) |  | 381 | mg/L | No |  | 500 | mg/L | DWA
FL | Hillsborough | 33572 | Big Bend Station | Tampa Electric Company (TECO) | B-6 UF |  |  | Unknown | 2011-02-16 | Thallium (Total) | < | 0.0001 | mg/L | No |  | 0.002 | mg/L | MCL
FL | Hillsborough | 33572 | Big Bend Station | Tampa Electric Company (TECO) | B-6 UF |  |  | Unknown | 2011-02-16 | Total Dissolved Solids |  | 852 | mg/L | No
FL | Hillsborough | 33572 | Big Bend Station | Tampa Electric Company (TECO) | B-6 UF |  |  | Unknown | 2011-02-16 | Turbidity |  | 1 | NTU | No
FL | Hillsborough | 33572 | Big Bend Station | Tampa Electric Company (TECO) | B-6 UF |  |  | Unknown | 2011-02-16 | Zinc (Total) | < | 0.01 | mg/L | No
FL | Hillsborough | 33572 | Big Bend Station | Tampa Electric Company (TECO) | B-60 | 27.7936 | -82.4052 | Compliance | 2010-05-06 | Aluminum (Total) |  | 0.99 | mg/L | No
FL | Hillsborough | 33572 | Big Bend Station | Tampa Electric Company (TECO) | B-60 | 27.7936 | -82.4052 | Compliance | 2010-05-06 | Antimony (Total) | < | 0.0006 | mg/L | No |  | 0.006 | mg/L | MCL
FL | Hillsborough | 33572 | Big Bend Station | Tampa Electric Company (TECO) | B-60 | 27.7936 | -82.4052 | Compliance | 2010-05-06 | Arsenic (Total) |  | 0.00667 | mg/L | No |  | 0.01 | mg/L | MCL
FL | Hillsborough | 33572 | Big Bend Station | Tampa Electric Company (TECO) | B-60 | 27.7936 | -82.4052 | Compliance | 2010-05-06 | Boron (Total) |  | 13.22 | mg/L | Yes | 4.4067 | 3 | mg/L | CHA
FL | Hillsborough | 33572 | Big Bend Station | Tampa Electric Company (TECO) | B-60 | 27.7936 | -82.4052 | Compliance | 2010-05-06 | Chloride (Total) |  | 979 | mg/L | No
FL | Hillsborough | 33572 | Big Bend Station | Tampa Electric Company (TECO) | B-60 | 27.7936 | -82.4052 | Compliance | 2010-05-06 | Fluoride (Total) |  | 0.98 | mg/L | No |  | 4 | mg/L | MCL
FL | Hillsborough | 33572 | Big Bend Station | Tampa Electric Company (TECO) | B-60 | 27.7936 | -82.4052 | Compliance | 2010-05-06 | Gross Alpha Particle |  | 45 | pCi/l | Yes | 3 | 15 | pCi/L | MCL
FL | Hillsborough | 33572 | Big Bend Station | Tampa Electric Company (TECO) | B-60 | 27.7936 | -82.4052 | Compliance | 2010-05-06 | Iron (Total) |  | 2.327 | mg/L | No
FL | Hillsborough | 33572 | Big Bend Station | Tampa Electric Company (TECO) | B-60 | 27.7936 | -82.4052 | Compliance | 2010-05-06 | Lead (Total) |  | 0.00037 | mg/L | No |  | 0.015 | mg/L | MCL
FL | Hillsborough | 33572 | Big Bend Station | Tampa Electric Company (TECO) | B-60 | 27.7936 | -82.4052 | Compliance | 2010-05-06 | Manganese (Total) |  | 0.186 | mg/L | No |  | 0.3 | mg/L | LHA
FL | Hillsborough | 33572 | Big Bend Station | Tampa Electric Company (TECO) | B-60 | 27.7936 | -82.4052 | Compliance | 2010-05-06 | Molybdenum (Total) |  | 0.0337 | mg/L | No |  | 0.04 | mg/L | LHA
FL | Hillsborough | 33572 | Big Bend Station | Tampa Electric Company (TECO) | B-60 | 27.7936 | -82.4052 | Compliance | 2010-05-06 | Nitrate (as N) | < | 0.02 | mg/L | No |  | 10 | mg/L | MCL
FL | Hillsborough | 33572 | Big Bend Station | Tampa Electric Company (TECO) | B-60 | 27.7936 | -82.4052 | Compliance | 2010-05-06 | pH |  | 7.2 | SU | No
FL | Hillsborough | 33572 | Big Bend Station | Tampa Electric Company (TECO) | B-60 | 27.7936 | -82.4052 | Compliance | 2010-05-06 | Radium 226 & 228 (Total) |  | 19.5 | pCi/l | Yes | 3.9 | 5 | pCi/L | MCL
FL | Hillsborough | 33572 | Big Bend Station | Tampa Electric Company (TECO) | B-60 | 27.7936 | -82.4052 | Compliance | 2010-05-06 | Radium 226 (Total) |  | 18.5 | pCi/l | Yes | 3.7 | 5 | pCi/L | MCL
FL | Hillsborough | 33572 | Big Bend Station | Tampa Electric Company (TECO) | B-60 | 27.7936 | -82.4052 | Compliance | 2010-05-06 | Radium 228 (Total) |  | 1 | pCi/l | No |  | 5 | pCi/L | MCL
FL | Hillsborough | 33572 | Big Bend Station | Tampa Electric Company (TECO) | B-60 | 27.7936 | -82.4052 | Compliance | 2010-05-06 | Sodium (Total) |  | 547 | mg/L | No
FL | Hillsborough | 33572 | Big Bend Station | Tampa Electric Company (TECO) | B-60 | 27.7936 | -82.4052 | Compliance | 2010-05-06 | Sulfate (Total) |  | 1180 | mg/L | Yes | 2.36 | 500 | mg/L | DWA
FL | Hillsborough | 33572 | Big Bend Station | Tampa Electric Company (TECO) | B-60 | 27.7936 | -82.4052 | Compliance | 2010-05-06 | Thallium (Total) |  | 2e-05 | mg/L | No |  | 0.002 | mg/L | MCL
FL | Hillsborough | 33572 | Big Bend Station | Tampa Electric Company (TECO) | B-60 | 27.7936 | -82.4052 | Compliance | 2010-05-06 | Total Dissolved Solids |  | 3770 | mg/L | No
FL | Hillsborough | 33572 | Big Bend Station | Tampa Electric Company (TECO) | B-60 | 27.7936 | -82.4052 | Compliance | 2010-05-06 | Turbidity |  | 11.1 | NTU | No
FL | Hillsborough | 33572 | Big Bend Station | Tampa Electric Company (TECO) | B-60 | 27.7936 | -82.4052 | Compliance | 2010-08-11 | Aluminum (Total) |  | 0.8295 | mg/L | No
FL | Hillsborough | 33572 | Big Bend Station | Tampa Electric Company (TECO) | B-60 | 27.7936 | -82.4052 | Compliance | 2010-08-11 | Antimony (Total) | < | 0.0006 | mg/L | No |  | 0.006 | mg/L | MCL
FL | Hillsborough | 33572 | Big Bend Station | Tampa Electric Company (TECO) | B-60 | 27.7936 | -82.4052 | Compliance | 2010-08-11 | Arsenic (Total) |  | 0.0026 | mg/L | No |  | 0.01 | mg/L | MCL
FL | Hillsborough | 33572 | Big Bend Station | Tampa Electric Company (TECO) | B-60 | 27.7936 | -82.4052 | Compliance | 2010-08-11 | Boron (Total) |  | 15.7 | mg/L | Yes | 5.2333 | 3 | mg/L | CHA
FL | Hillsborough | 33572 | Big Bend Station | Tampa Electric Company (TECO) | B-60 | 27.7936 | -82.4052 | Compliance | 2010-08-11 | Chloride (Total) |  | 938 | mg/L | No
FL | Hillsborough | 33572 | Big Bend Station | Tampa Electric Company (TECO) | B-60 | 27.7936 | -82.4052 | Compliance | 2010-08-11 | Fluoride (Total) |  | 0.97 | mg/L | No |  | 4 | mg/L | MCL
FL | Hillsborough | 33572 | Big Bend Station | Tampa Electric Company (TECO) | B-60 | 27.7936 | -82.4052 | Compliance | 2010-08-11 | Gross Alpha Particle |  | 45 | pCi/l | Yes | 3 | 15 | pCi/L | MCL
FL | Hillsborough | 33572 | Big Bend Station | Tampa Electric Company (TECO) | B-60 | 27.7936 | -82.4052 | Compliance | 2010-08-11 | Iron (Total) |  | 2.09 | mg/L | No
FL | Hillsborough | 33572 | Big Bend Station | Tampa Electric Company (TECO) | B-60 | 27.7936 | -82.4052 | Compliance | 2010-08-11 | Lead (Total) |  | 0.0004 | mg/L | No |  | 0.015 | mg/L | MCL
FL | Hillsborough | 33572 | Big Bend Station | Tampa Electric Company (TECO) | B-60 | 27.7936 | -82.4052 | Compliance | 2010-08-11 | Manganese (Total) |  | 0.3106 | mg/L | Yes | 1.0353 | 0.3 | mg/L | LHA
FL | Hillsborough | 33572 | Big Bend Station | Tampa Electric Company (TECO) | B-60 | 27.7936 | -82.4052 | Compliance | 2010-08-11 | Molybdenum (Total) |  | 0.0403 | mg/L | Yes | 1.0075 | 0.04 | mg/L | LHA
FL | Hillsborough | 33572 | Big Bend Station | Tampa Electric Company (TECO) | B-60 | 27.7936 | -82.4052 | Compliance | 2010-08-11 | Nitrate (as N) | < | 0.02 | mg/L | No |  | 10 | mg/L | MCL
FL | Hillsborough | 33572 | Big Bend Station | Tampa Electric Company (TECO) | B-60 | 27.7936 | -82.4052 | Compliance | 2010-08-11 | pH |  | 7.1 | SU | No
FL | Hillsborough | 33572 | Big Bend Station | Tampa Electric Company (TECO) | B-60 | 27.7936 | -82.4052 | Compliance | 2010-08-11 | Radium 226 & 228 (Total) |  | 16 | pCi/l | Yes | 3.2 | 5 | pCi/L | MCL
FL | Hillsborough | 33572 | Big Bend Station | Tampa Electric Company (TECO) | B-60 | 27.7936 | -82.4052 | Compliance | 2010-08-11 | Radium 226 (Total) |  | 15.2 | pCi/l | Yes | 3.04 | 5 | pCi/L | MCL
FL | Hillsborough | 33572 | Big Bend Station | Tampa Electric Company (TECO) | B-60 | 27.7936 | -82.4052 | Compliance | 2010-08-11 | Radium 228 (Total) |  | 0.8 | pCi/l | No |  | 5 | pCi/L | MCL
FL | Hillsborough | 33572 | Big Bend Station | Tampa Electric Company (TECO) | B-60 | 27.7936 | -82.4052 | Compliance | 2010-08-11 | Sodium (Total) |  | 431 | mg/L | No
FL | Hillsborough | 33572 | Big Bend Station | Tampa Electric Company (TECO) | B-60 | 27.7936 | -82.4052 | Compliance | 2010-08-11 | Sulfate (Total) |  | 1160 | mg/L | Yes | 2.32 | 500 | mg/L | DWA
FL | Hillsborough | 33572 | Big Bend Station | Tampa Electric Company (TECO) | B-60 | 27.7936 | -82.4052 | Compliance | 2010-08-11 | Thallium (Total) | < | 1e-05 | mg/L | No |  | 0.002 | mg/L | MCL
FL | Hillsborough | 33572 | Big Bend Station | Tampa Electric Company (TECO) | B-60 | 27.7936 | -82.4052 | Compliance | 2010-08-11 | Total Dissolved Solids |  | 3520 | mg/L | No
FL | Hillsborough | 33572 | Big Bend Station | Tampa Electric Company (TECO) | B-60 | 27.7936 | -82.4052 | Compliance | 2010-08-11 | Turbidity |  | 12.2 | NTU | No
FL | Hillsborough | 33572 | Big Bend Station | Tampa Electric Company (TECO) | B-60 | 27.7936 | -82.4052 | Compliance | 2010-11-17 | Aluminum (Total) |  | 0.26 | mg/L | No
FL | Hillsborough | 33572 | Big Bend Station | Tampa Electric Company (TECO) | B-60 | 27.7936 | -82.4052 | Compliance | 2010-11-17 | Antimony (Total) | < | 0.003 | mg/L | No |  | 0.006 | mg/L | MCL
FL | Hillsborough | 33572 | Big Bend Station | Tampa Electric Company (TECO) | B-60 | 27.7936 | -82.4052 | Compliance | 2010-11-17 | Arsenic (Total) | < | 0.0016 | mg/L | No |  | 0.01 | mg/L | MCL
FL | Hillsborough | 33572 | Big Bend Station | Tampa Electric Company (TECO) | B-60 | 27.7936 | -82.4052 | Compliance | 2010-11-17 | Boron (Total) |  | 10.71 | mg/L | Yes | 3.57 | 3 | mg/L | CHA
FL | Hillsborough | 33572 | Big Bend Station | Tampa Electric Company (TECO) | B-60 | 27.7936 | -82.4052 | Compliance | 2010-11-17 | Chloride (Total) |  | 1230 | mg/L | No
FL | Hillsborough | 33572 | Big Bend Station | Tampa Electric Company (TECO) | B-60 | 27.7936 | -82.4052 | Compliance | 2010-11-17 | Fluoride (Total) |  | 0.42 | mg/L | No |  | 4 | mg/L | MCL
FL | Hillsborough | 33572 | Big Bend Station | Tampa Electric Company (TECO) | B-60 | 27.7936 | -82.4052 | Compliance | 2010-11-17 | Gross Alpha Particle |  | 62 | pCi/L | Yes | 4.1333 | 15 | pCi/L | MCL
FL | Hillsborough | 33572 | Big Bend Station | Tampa Electric Company (TECO) | B-60 | 27.7936 | -82.4052 | Compliance | 2010-11-17 | Iron (Total) |  | 0.437 | mg/L | No
FL | Hillsborough | 33572 | Big Bend Station | Tampa Electric Company (TECO) | B-60 | 27.7936 | -82.4052 | Compliance | 2010-11-17 | Lead (Total) | < | 0.0004 | mg/L | No |  | 0.015 | mg/L | MCL
FL | Hillsborough | 33572 | Big Bend Station | Tampa Electric Company (TECO) | B-60 | 27.7936 | -82.4052 | Compliance | 2010-11-17 | Manganese (Total) |  | 0.0303 | mg/L | No |  | 0.3 | mg/L | LHA
FL | Hillsborough | 33572 | Big Bend Station | Tampa Electric Company (TECO) | B-60 | 27.7936 | -82.4052 | Compliance | 2010-11-17 | Molybdenum (Total) |  | 0.0146 | mg/L | No |  | 0.04 | mg/L | LHA
FL | Hillsborough | 33572 | Big Bend Station | Tampa Electric Company (TECO) | B-60 | 27.7936 | -82.4052 | Compliance | 2010-11-17 | Nitrate (as N) | < | 0.02 | mg/L | No |  | 10 | mg/L | MCL
FL | Hillsborough | 33572 | Big Bend Station | Tampa Electric Company (TECO) | B-60 | 27.7936 | -82.4052 | Compliance | 2010-11-17 | pH |  | 7.3 | SU | No
FL | Hillsborough | 33572 | Big Bend Station | Tampa Electric Company (TECO) | B-60 | 27.7936 | -82.4052 | Compliance | 2010-11-17 | Radium 226 & 228 (Total) |  | 26 | pCi/L | Yes | 5.2 | 5 | pCi/L | MCL
FL | Hillsborough | 33572 | Big Bend Station | Tampa Electric Company (TECO) | B-60 | 27.7936 | -82.4052 | Compliance | 2010-11-17 | Radium 226 (Total) |  | 24 | pCi/L | Yes | 4.8 | 5 | pCi/L | MCL
FL | Hillsborough | 33572 | Big Bend Station | Tampa Electric Company (TECO) | B-60 | 27.7936 | -82.4052 | Compliance | 2010-11-17 | Radium 228 (Total) |  | 2.2 | pCi/L | No |  | 5 | pCi/L | MCL
FL | Hillsborough | 33572 | Big Bend Station | Tampa Electric Company (TECO) | B-60 | 27.7936 | -82.4052 | Compliance | 2010-11-17 | Sodium (Total) |  | 7.6 | mg/L | No
FL | Hillsborough | 33572 | Big Bend Station | Tampa Electric Company (TECO) | B-60 | 27.7936 | -82.4052 | Compliance | 2010-11-17 | Sulfate (Total) |  | 1310 | mg/L | Yes | 2.62 | 500 | mg/L | DWA
FL | Hillsborough | 33572 | Big Bend Station | Tampa Electric Company (TECO) | B-60 | 27.7936 | -82.4052 | Compliance | 2010-11-17 | Thallium (Total) | < | 0.0005 | mg/L | No |  | 0.002 | mg/L | MCL
FL | Hillsborough | 33572 | Big Bend Station | Tampa Electric Company (TECO) | B-60 | 27.7936 | -82.4052 | Compliance | 2010-11-17 | Total Dissolved Solids |  | 4370 | mg/L | No
FL | Hillsborough | 33572 | Big Bend Station | Tampa Electric Company (TECO) | B-60 | 27.7936 | -82.4052 | Compliance | 2010-11-17 | Turbidity |  | 6.3 | NTU | No
FL | Hillsborough | 33572 | Big Bend Station | Tampa Electric Company (TECO) | B-60 | 27.7936 | -82.4052 | Compliance | 2011-02-17 | Aluminum (Total) |  | 1.177 | mg/L | No
FL | Hillsborough | 33572 | Big Bend Station | Tampa Electric Company (TECO) | B-60 | 27.7936 | -82.4052 | Compliance | 2011-02-17 | Antimony (Total) | < | 0.0006 | mg/L | No |  | 0.006 | mg/L | MCL
FL | Hillsborough | 33572 | Big Bend Station | Tampa Electric Company (TECO) | B-60 | 27.7936 | -82.4052 | Compliance | 2011-02-17 | Arsenic (Total) |  | 0.0021 | mg/L | No |  | 0.01 | mg/L | MCL
FL | Hillsborough | 33572 | Big Bend Station | Tampa Electric Company (TECO) | B-60 | 27.7936 | -82.4052 | Compliance | 2011-02-17 | Boron (Total) |  | 13.2 | mg/L | Yes | 4.4 | 3 | mg/L | CHA
FL | Hillsborough | 33572 | Big Bend Station | Tampa Electric Company (TECO) | B-60 | 27.7936 | -82.4052 | Compliance | 2011-02-17 | Chloride (Total) |  | 1270 | mg/L | No
FL | Hillsborough | 33572 | Big Bend Station | Tampa Electric Company (TECO) | B-60 | 27.7936 | -82.4052 | Compliance | 2011-02-17 | Fluoride (Total) |  | 0.45 | mg/L | No |  | 4 | mg/L | MCL
FL | Hillsborough | 33572 | Big Bend Station | Tampa Electric Company (TECO) | B-60 | 27.7936 | -82.4052 | Compliance | 2011-02-17 | Gross Alpha Particle |  | 45 | pCi/L | Yes | 3 | 15 | pCi/L | MCL
FL | Hillsborough | 33572 | Big Bend Station | Tampa Electric Company (TECO) | B-60 | 27.7936 | -82.4052 | Compliance | 2011-02-17 | Iron (Total) |  | 1.53 | mg/L | No
FL | Hillsborough | 33572 | Big Bend Station | Tampa Electric Company (TECO) | B-60 | 27.7936 | -82.4052 | Compliance | 2011-02-17 | Lead (Total) | < | 8e-05 | mg/L | No |  | 0.015 | mg/L | MCL
FL | Hillsborough | 33572 | Big Bend Station | Tampa Electric Company (TECO) | B-60 | 27.7936 | -82.4052 | Compliance | 2011-02-17 | Manganese (Total) |  | 0.0638 | mg/L | No |  | 0.3 | mg/L | LHA
FL | Hillsborough | 33572 | Big Bend Station | Tampa Electric Company (TECO) | B-60 | 27.7936 | -82.4052 | Compliance | 2011-02-17 | Molybdenum (Total) |  | 0.0229 | mg/L | No |  | 0.04 | mg/L | LHA
FL | Hillsborough | 33572 | Big Bend Station | Tampa Electric Company (TECO) | B-60 | 27.7936 | -82.4052 | Compliance | 2011-02-17 | Nitrate (as N) | < | 0.02 | mg/L | No |  | 10 | mg/L | MCL
FL | Hillsborough | 33572 | Big Bend Station | Tampa Electric Company (TECO) | B-60 | 27.7936 | -82.4052 | Compliance | 2011-02-17 | pH |  | 7.3 | SU | No
FL | Hillsborough | 33572 | Big Bend Station | Tampa Electric Company (TECO) | B-60 | 27.7936 | -82.4052 | Compliance | 2011-02-17 | Radium 226 & 228 (Total) |  | 25 | pCi/L | Yes | 5 | 5 | pCi/L | MCL
FL | Hillsborough | 33572 | Big Bend Station | Tampa Electric Company (TECO) | B-60 | 27.7936 | -82.4052 | Compliance | 2011-02-17 | Radium 226 (Total) |  | 23 | pCi/L | Yes | 4.6 | 5 | pCi/L | MCL
FL | Hillsborough | 33572 | Big Bend Station | Tampa Electric Company (TECO) | B-60 | 27.7936 | -82.4052 | Compliance | 2011-02-17 | Radium 228 (Total) |  | 1.6 | pCi/L | No |  | 5 | pCi/L | MCL
FL | Hillsborough | 33572 | Big Bend Station | Tampa Electric Company (TECO) | B-60 | 27.7936 | -82.4052 | Compliance | 2011-02-17 | Sodium (Total) |  | 668 | mg/L | No
FL | Hillsborough | 33572 | Big Bend Station | Tampa Electric Company (TECO) | B-60 | 27.7936 | -82.4052 | Compliance | 2011-02-17 | Sulfate (Total) |  | 1330 | mg/L | Yes | 2.66 | 500 | mg/L | DWA
FL | Hillsborough | 33572 | Big Bend Station | Tampa Electric Company (TECO) | B-60 | 27.7936 | -82.4052 | Compliance | 2011-02-17 | Thallium (Total) | < | 0.0001 | mg/L | No |  | 0.002 | mg/L | MCL
FL | Hillsborough | 33572 | Big Bend Station | Tampa Electric Company (TECO) | B-60 | 27.7936 | -82.4052 | Compliance | 2011-02-17 | Total Dissolved Solids |  | 4270 | mg/L | No
FL | Hillsborough | 33572 | Big Bend Station | Tampa Electric Company (TECO) | B-60 | 27.7936 | -82.4052 | Compliance | 2011-02-17 | Turbidity |  | 18.9 | NTU | No
FL | Hillsborough | 33572 | Big Bend Station | Tampa Electric Company (TECO) | B-60 | 27.7936 | -82.4052 | Compliance | 2011-05-18 | Aluminum (Total) |  | 0.023 | mg/L | No
FL | Hillsborough | 33572 | Big Bend Station | Tampa Electric Company (TECO) | B-60 | 27.7936 | -82.4052 | Compliance | 2011-05-18 | Antimony (Total) |  | 0.0006 | mg/L | No |  | 0.006 | mg/L | MCL
FL | Hillsborough | 33572 | Big Bend Station | Tampa Electric Company (TECO) | B-60 | 27.7936 | -82.4052 | Compliance | 2011-05-18 | Arsenic (Total) |  | 0.00206 | mg/L | No |  | 0.01 | mg/L | MCL
FL | Hillsborough | 33572 | Big Bend Station | Tampa Electric Company (TECO) | B-60 | 27.7936 | -82.4052 | Compliance | 2011-05-18 | Boron (Total) |  | 19.7 | mg/L | Yes | 6.5667 | 3 | mg/L | CHA
FL | Hillsborough | 33572 | Big Bend Station | Tampa Electric Company (TECO) | B-60 | 27.7936 | -82.4052 | Compliance | 2011-05-18 | Chloride (Total) |  | 1300 | mg/L | No
FL | Hillsborough | 33572 | Big Bend Station | Tampa Electric Company (TECO) | B-60 | 27.7936 | -82.4052 | Compliance | 2011-05-18 | Fluoride (Total) |  | 0.598 | mg/L | No |  | 4 | mg/L | MCL
FL | Hillsborough | 33572 | Big Bend Station | Tampa Electric Company (TECO) | B-60 | 27.7936 | -82.4052 | Compliance | 2011-05-18 | Gross Alpha Particle |  | 34 | pCi/L | Yes | 2.2667 | 15 | pCi/L | MCL
FL | Hillsborough | 33572 | Big Bend Station | Tampa Electric Company (TECO) | B-60 | 27.7936 | -82.4052 | Compliance | 2011-05-18 | Iron (Total) |  | 0.661 | mg/L | No
FL | Hillsborough | 33572 | Big Bend Station | Tampa Electric Company (TECO) | B-60 | 27.7936 | -82.4052 | Compliance | 2011-05-18 | Lead (Total) |  | 8e-05 | mg/L | No |  | 0.015 | mg/L | MCL
FL | Hillsborough | 33572 | Big Bend Station | Tampa Electric Company (TECO) | B-60 | 27.7936 | -82.4052 | Compliance | 2011-05-18 | Manganese (Total) |  | 0.111 | mg/L | No |  | 0.3 | mg/L | LHA
FL | Hillsborough | 33572 | Big Bend Station | Tampa Electric Company (TECO) | B-60 | 27.7936 | -82.4052 | Compliance | 2011-05-18 | Molybdenum (Total) |  | 0.0192 | mg/L | No |  | 0.04 | mg/L | LHA
FL | Hillsborough | 33572 | Big Bend Station | Tampa Electric Company (TECO) | B-60 | 27.7936 | -82.4052 | Compliance | 2011-05-18 | Nitrate (as N) |  | 0.02 | mg/L | No |  | 10 | mg/L | MCL
FL | Hillsborough | 33572 | Big Bend Station | Tampa Electric Company (TECO) | B-60 | 27.7936 | -82.4052 | Compliance | 2011-05-18 | pH |  | 7.3 | SU | No
FL | Hillsborough | 33572 | Big Bend Station | Tampa Electric Company (TECO) | B-60 | 27.7936 | -82.4052 | Compliance | 2011-05-18 | Radium 226 & 228 (Total) |  | 18.3 | pCi/L | Yes | 3.66 | 5 | pCi/L | MCL
FL | Hillsborough | 33572 | Big Bend Station | Tampa Electric Company (TECO) | B-60 | 27.7936 | -82.4052 | Compliance | 2011-05-18 | Radium 226 (Total) |  | 16.9 | pCi/L | Yes | 3.38 | 5 | pCi/L | MCL
FL | Hillsborough | 33572 | Big Bend Station | Tampa Electric Company (TECO) | B-60 | 27.7936 | -82.4052 | Compliance | 2011-05-18 | Radium 228 (Total) |  | 1.4 | pCi/L | No |  | 5 | pCi/L | MCL
FL | Hillsborough | 33572 | Big Bend Station | Tampa Electric Company (TECO) | B-60 | 27.7936 | -82.4052 | Compliance | 2011-05-18 | Sodium (Total) |  | 712 | mg/L | No
FL | Hillsborough | 33572 | Big Bend Station | Tampa Electric Company (TECO) | B-60 | 27.7936 | -82.4052 | Compliance | 2011-05-18 | Sulfate (Total) |  | 1380 | mg/L | Yes | 2.76 | 500 | mg/L | DWA
FL | Hillsborough | 33572 | Big Bend Station | Tampa Electric Company (TECO) | B-60 | 27.7936 | -82.4052 | Compliance | 2011-05-18 | Thallium (Total) |  | 0.0001 | mg/L | No |  | 0.002 | mg/L | MCL
FL | Hillsborough | 33572 | Big Bend Station | Tampa Electric Company (TECO) | B-60 | 27.7936 | -82.4052 | Compliance | 2011-05-18 | Total Dissolved Solids |  | 4430 | mg/L | No
FL | Hillsborough | 33572 | Big Bend Station | Tampa Electric Company (TECO) | B-60 | 27.7936 | -82.4052 | Compliance | 2011-05-18 | Turbidity |  | 2.7 | NTU | No
FL | Hillsborough | 33572 | Big Bend Station | Tampa Electric Company (TECO) | B-60 | 27.7936 | -82.4052 | Compliance | 2011-08-11 | Aluminum (Total) |  | 0.126 | mg/L | No
FL | Hillsborough | 33572 | Big Bend Station | Tampa Electric Company (TECO) | B-60 | 27.7936 | -82.4052 | Compliance | 2011-08-11 | Antimony (Total) |  | 0.0006 | mg/L | No |  | 0.006 | mg/L | MCL
FL | Hillsborough | 33572 | Big Bend Station | Tampa Electric Company (TECO) | B-60 | 27.7936 | -82.4052 | Compliance | 2011-08-11 | Arsenic (Total) |  | 0.00168 | mg/L | No |  | 0.01 | mg/L | MCL
FL | Hillsborough | 33572 | Big Bend Station | Tampa Electric Company (TECO) | B-60 | 27.7936 | -82.4052 | Compliance | 2011-08-11 | Boron (Total) |  | 14.6 | mg/L | Yes | 4.8667 | 3 | mg/L | CHA
FL | Hillsborough | 33572 | Big Bend Station | Tampa Electric Company (TECO) | B-60 | 27.7936 | -82.4052 | Compliance | 2011-08-11 | Chloride (Total) |  | 1000 | mg/L | No
FL | Hillsborough | 33572 | Big Bend Station | Tampa Electric Company (TECO) | B-60 | 27.7936 | -82.4052 | Compliance | 2011-08-11 | Fluoride (Total) |  | 1.18 | mg/L | No |  | 4 | mg/L | MCL
FL | Hillsborough | 33572 | Big Bend Station | Tampa Electric Company (TECO) | B-60 | 27.7936 | -82.4052 | Compliance | 2011-08-11 | Gross Alpha Particle |  | 40 | pCi/L | Yes | 2.6667 | 15 | pCi/L | MCL
FL | Hillsborough | 33572 | Big Bend Station | Tampa Electric Company (TECO) | B-60 | 27.7936 | -82.4052 | Compliance | 2011-08-11 | Iron (Total) |  | 2.86 | mg/L | No
FL | Hillsborough | 33572 | Big Bend Station | Tampa Electric Company (TECO) | B-60 | 27.7936 | -82.4052 | Compliance | 2011-08-11 | Lead (Total) |  | 0.000112 | mg/L | No |  | 0.015 | mg/L | MCL
FL | Hillsborough | 33572 | Big Bend Station | Tampa Electric Company (TECO) | B-60 | 27.7936 | -82.4052 | Compliance | 2011-08-11 | Manganese (Total) |  | 0.477 | mg/L | Yes | 1.59 | 0.3 | mg/L | LHA
FL | Hillsborough | 33572 | Big Bend Station | Tampa Electric Company (TECO) | B-60 | 27.7936 | -82.4052 | Compliance | 2011-08-11 | Molybdenum (Total) |  | 0.0398 | mg/L | No |  | 0.04 | mg/L | LHA
FL | Hillsborough | 33572 | Big Bend Station | Tampa Electric Company (TECO) | B-60 | 27.7936 | -82.4052 | Compliance | 2011-08-11 | Nitrate (as N) |  | 0.02 | mg/L | No |  | 10 | mg/L | MCL
FL | Hillsborough | 33572 | Big Bend Station | Tampa Electric Company (TECO) | B-60 | 27.7936 | -82.4052 | Compliance | 2011-08-11 | pH |  | 6.92 | SU | No
FL | Hillsborough | 33572 | Big Bend Station | Tampa Electric Company (TECO) | B-60 | 27.7936 | -82.4052 | Compliance | 2011-08-11 | Sodium (Total) |  | 401 | mg/L | No
FL | Hillsborough | 33572 | Big Bend Station | Tampa Electric Company (TECO) | B-60 | 27.7936 | -82.4052 | Compliance | 2011-08-11 | Sulfate (Total) |  | 1200 | mg/L | Yes | 2.4 | 500 | mg/L | DWA
FL | Hillsborough | 33572 | Big Bend Station | Tampa Electric Company (TECO) | B-60 | 27.7936 | -82.4052 | Compliance | 2011-08-11 | Thallium (Total) |  | 0.0001 | mg/L | No |  | 0.002 | mg/L | MCL
FL | Hillsborough | 33572 | Big Bend Station | Tampa Electric Company (TECO) | B-60 | 27.7936 | -82.4052 | Compliance | 2011-08-11 | Total Dissolved Solids |  | 3350 | mg/L | No
FL | Hillsborough | 33572 | Big Bend Station | Tampa Electric Company (TECO) | B-60 | 27.7936 | -82.4052 | Compliance | 2011-08-11 | Turbidity |  | 0.56 | NTU | No
FL | Hillsborough | 33572 | Big Bend Station | Tampa Electric Company (TECO) | B-60 | 27.7936 | -82.4052 | Compliance | 2011-11-30 | Aluminum (Total) |  | 0.14 | mg/L | No
FL | Hillsborough | 33572 | Big Bend Station | Tampa Electric Company (TECO) | B-60 | 27.7936 | -82.4052 | Compliance | 2011-11-30 | Antimony (Total) |  | 0.0006 | mg/L | No |  | 0.006 | mg/L | MCL
FL | Hillsborough | 33572 | Big Bend Station | Tampa Electric Company (TECO) | B-60 | 27.7936 | -82.4052 | Compliance | 2011-11-30 | Arsenic (Total) |  | 0.0042 | mg/L | No |  | 0.01 | mg/L | MCL
FL | Hillsborough | 33572 | Big Bend Station | Tampa Electric Company (TECO) | B-60 | 27.7936 | -82.4052 | Compliance | 2011-11-30 | Boron (Total) |  | 15.7 | mg/L | Yes | 5.2333 | 3 | mg/L | CHA
FL | Hillsborough | 33572 | Big Bend Station | Tampa Electric Company (TECO) | B-60 | 27.7936 | -82.4052 | Compliance | 2011-11-30 | Chloride (Total) |  | 1060 | mg/L | No
FL | Hillsborough | 33572 | Big Bend Station | Tampa Electric Company (TECO) | B-60 | 27.7936 | -82.4052 | Compliance | 2011-11-30 | Fluoride (Total) |  | 0.982 | mg/L | No |  | 4 | mg/L | MCL
FL | Hillsborough | 33572 | Big Bend Station | Tampa Electric Company (TECO) | B-60 | 27.7936 | -82.4052 | Compliance | 2011-11-30 | Gross Alpha Particle |  | 56 | pCi/L | Yes | 3.7333 | 15 | pCi/L | MCL
FL | Hillsborough | 33572 | Big Bend Station | Tampa Electric Company (TECO) | B-60 | 27.7936 | -82.4052 | Compliance | 2011-11-30 | Iron (Total) |  | 1.91 | mg/L | No
FL | Hillsborough | 33572 | Big Bend Station | Tampa Electric Company (TECO) | B-60 | 27.7936 | -82.4052 | Compliance | 2011-11-30 | Lead (Total) |  | 8e-05 | mg/L | No |  | 0.015 | mg/L | MCL
FL | Hillsborough | 33572 | Big Bend Station | Tampa Electric Company (TECO) | B-60 | 27.7936 | -82.4052 | Compliance | 2011-11-30 | Manganese (Total) |  | 0.228 | mg/L | No |  | 0.3 | mg/L | LHA
FL | Hillsborough | 33572 | Big Bend Station | Tampa Electric Company (TECO) | B-60 | 27.7936 | -82.4052 | Compliance | 2011-11-30 | Molybdenum (Total) |  | 0.0304 | mg/L | No |  | 0.04 | mg/L | LHA
FL | Hillsborough | 33572 | Big Bend Station | Tampa Electric Company (TECO) | B-60 | 27.7936 | -82.4052 | Compliance | 2011-11-30 | Nitrate (as N) |  | 0.02 | mg/L | No |  | 10 | mg/L | MCL
FL | Hillsborough | 33572 | Big Bend Station | Tampa Electric Company (TECO) | B-60 | 27.7936 | -82.4052 | Compliance | 2011-11-30 | pH |  | 6.88 | SU | No
FL | Hillsborough | 33572 | Big Bend Station | Tampa Electric Company (TECO) | B-60 | 27.7936 | -82.4052 | Compliance | 2011-11-30 | Sodium (Total) |  | 513 | mg/L | No
FL | Hillsborough | 33572 | Big Bend Station | Tampa Electric Company (TECO) | B-60 | 27.7936 | -82.4052 | Compliance | 2011-11-30 | Sulfate (Total) |  | 1120 | mg/L | Yes | 2.24 | 500 | mg/L | DWA
FL | Hillsborough | 33572 | Big Bend Station | Tampa Electric Company (TECO) | B-60 | 27.7936 | -82.4052 | Compliance | 2011-11-30 | Thallium (Total) |  | 0.0001 | mg/L | No |  | 0.002 | mg/L | MCL
FL | Hillsborough | 33572 | Big Bend Station | Tampa Electric Company (TECO) | B-60 | 27.7936 | -82.4052 | Compliance | 2011-11-30 | Total Dissolved Solids |  | 3900 | mg/L | No
FL | Hillsborough | 33572 | Big Bend Station | Tampa Electric Company (TECO) | B-60 | 27.7936 | -82.4052 | Compliance | 2011-11-30 | Turbidity |  | 10.3 | NTU | No
FL | Hillsborough | 33572 | Big Bend Station | Tampa Electric Company (TECO) | B-7 | 27.7902 | -82.4006 | Intermediate | 2010-02-10 | Aluminum (Total) |  | 0.00773 | mg/L | No
FL | Hillsborough | 33572 | Big Bend Station | Tampa Electric Company (TECO) | B-7 | 27.7902 | -82.4006 | Intermediate | 2010-02-10 | Antimony (Total) | < | 0.0006 | mg/L | No |  | 0.006 | mg/L | MCL
FL | Hillsborough | 33572 | Big Bend Station | Tampa Electric Company (TECO) | B-7 | 27.7902 | -82.4006 | Intermediate | 2010-02-10 | Arsenic (Total) |  | 0.01784 | mg/L | Yes | 1.784 | 0.01 | mg/L | MCL
FL | Hillsborough | 33572 | Big Bend Station | Tampa Electric Company (TECO) | B-7 | 27.7902 | -82.4006 | Intermediate | 2010-02-10 | Boron (Total) |  | 23.9 | mg/L | Yes | 7.9667 | 3 | mg/L | CHA
FL | Hillsborough | 33572 | Big Bend Station | Tampa Electric Company (TECO) | B-7 | 27.7902 | -82.4006 | Intermediate | 2010-02-10 | Chloride (Total) |  | 493 | mg/L | No
FL | Hillsborough | 33572 | Big Bend Station | Tampa Electric Company (TECO) | B-7 | 27.7902 | -82.4006 | Intermediate | 2010-02-10 | Fluoride (Total) |  | 2.27 | mg/L | No |  | 4 | mg/L | MCL
FL | Hillsborough | 33572 | Big Bend Station | Tampa Electric Company (TECO) | B-7 | 27.7902 | -82.4006 | Intermediate | 2010-02-10 | Gross Alpha Particle |  | 53 | pCi/l | Yes | 3.5333 | 15 | pCi/L | MCL
FL | Hillsborough | 33572 | Big Bend Station | Tampa Electric Company (TECO) | B-7 | 27.7902 | -82.4006 | Intermediate | 2010-02-10 | Iron (Total) |  | 4.24 | mg/L | No
FL | Hillsborough | 33572 | Big Bend Station | Tampa Electric Company (TECO) | B-7 | 27.7902 | -82.4006 | Intermediate | 2010-02-10 | Lead (Total) | < | 8e-05 | mg/L | No |  | 0.015 | mg/L | MCL
FL | Hillsborough | 33572 | Big Bend Station | Tampa Electric Company (TECO) | B-7 | 27.7902 | -82.4006 | Intermediate | 2010-02-10 | Manganese (Total) |  | 0.1266 | mg/L | No |  | 0.3 | mg/L | LHA
FL | Hillsborough | 33572 | Big Bend Station | Tampa Electric Company (TECO) | B-7 | 27.7902 | -82.4006 | Intermediate | 2010-02-10 | Molybdenum (Total) |  | 0.0078 | mg/L | No |  | 0.04 | mg/L | LHA
FL | Hillsborough | 33572 | Big Bend Station | Tampa Electric Company (TECO) | B-7 | 27.7902 | -82.4006 | Intermediate | 2010-02-10 | Nitrate (as N) | < | 10 | mg/L | No |  | 10 | mg/L | MCL
FL | Hillsborough | 33572 | Big Bend Station | Tampa Electric Company (TECO) | B-7 | 27.7902 | -82.4006 | Intermediate | 2010-02-10 | pH |  | 6.9 | SU | No
FL | Hillsborough | 33572 | Big Bend Station | Tampa Electric Company (TECO) | B-7 | 27.7902 | -82.4006 | Intermediate | 2010-02-10 | Radium 226 & 228 (Total) |  | 26 | pCi/l | Yes | 5.2 | 5 | pCi/L | MCL
FL | Hillsborough | 33572 | Big Bend Station | Tampa Electric Company (TECO) | B-7 | 27.7902 | -82.4006 | Intermediate | 2010-02-10 | Radium 226 (Total) |  | 24 | pCi/l | Yes | 4.8 | 5 | pCi/L | MCL
FL | Hillsborough | 33572 | Big Bend Station | Tampa Electric Company (TECO) | B-7 | 27.7902 | -82.4006 | Intermediate | 2010-02-10 | Radium 228 (Total) |  | 2.1 | pCi/l | No |  | 5 | pCi/L | MCL
FL | Hillsborough | 33572 | Big Bend Station | Tampa Electric Company (TECO) | B-7 | 27.7902 | -82.4006 | Intermediate | 2010-02-10 | Sodium (Total) |  | 181 | mg/L | No
FL | Hillsborough | 33572 | Big Bend Station | Tampa Electric Company (TECO) | B-7 | 27.7902 | -82.4006 | Intermediate | 2010-02-10 | Sulfate (Total) |  | 688 | mg/L | Yes | 1.376 | 500 | mg/L | DWA
FL | Hillsborough | 33572 | Big Bend Station | Tampa Electric Company (TECO) | B-7 | 27.7902 | -82.4006 | Intermediate | 2010-02-10 | Thallium (Total) |  | 1e-05 | mg/L | No |  | 0.002 | mg/L | MCL
FL | Hillsborough | 33572 | Big Bend Station | Tampa Electric Company (TECO) | B-7 | 27.7902 | -82.4006 | Intermediate | 2010-02-10 | Total Dissolved Solids |  | 2190 | mg/L | No
FL | Hillsborough | 33572 | Big Bend Station | Tampa Electric Company (TECO) | B-7 | 27.7902 | -82.4006 | Intermediate | 2010-02-10 | Turbidity |  | 1.5 | NTU | No
FL | Hillsborough | 33572 | Big Bend Station | Tampa Electric Company (TECO) | B-7 | 27.7902 | -82.4006 | Intermediate | 2010-05-05 | Aluminum (Total) |  | 0.0685 | mg/L | No
FL | Hillsborough | 33572 | Big Bend Station | Tampa Electric Company (TECO) | B-7 | 27.7902 | -82.4006 | Intermediate | 2010-05-05 | Antimony (Total) | < | 0.0006 | mg/L | No |  | 0.006 | mg/L | MCL
FL | Hillsborough | 33572 | Big Bend Station | Tampa Electric Company (TECO) | B-7 | 27.7902 | -82.4006 | Intermediate | 2010-05-05 | Arsenic (Total) |  | 0.0322 | mg/L | Yes | 3.22 | 0.01 | mg/L | MCL
FL | Hillsborough | 33572 | Big Bend Station | Tampa Electric Company (TECO) | B-7 | 27.7902 | -82.4006 | Intermediate | 2010-05-05 | Boron (Total) |  | 15.87 | mg/L | Yes | 5.29 | 3 | mg/L | CHA
FL | Hillsborough | 33572 | Big Bend Station | Tampa Electric Company (TECO) | B-7 | 27.7902 | -82.4006 | Intermediate | 2010-05-05 | Chloride (Total) |  | 467 | mg/L | No
FL | Hillsborough | 33572 | Big Bend Station | Tampa Electric Company (TECO) | B-7 | 27.7902 | -82.4006 | Intermediate | 2010-05-05 | Fluoride (Total) |  | 2.56 | mg/L | No |  | 4 | mg/L | MCL
FL | Hillsborough | 33572 | Big Bend Station | Tampa Electric Company (TECO) | B-7 | 27.7902 | -82.4006 | Intermediate | 2010-05-05 | Gross Alpha Particle |  | 59 | pCi/l | Yes | 3.9333 | 15 | pCi/L | MCL
FL | Hillsborough | 33572 | Big Bend Station | Tampa Electric Company (TECO) | B-7 | 27.7902 | -82.4006 | Intermediate | 2010-05-05 | Iron (Total) |  | 5.086 | mg/L | No
FL | Hillsborough | 33572 | Big Bend Station | Tampa Electric Company (TECO) | B-7 | 27.7902 | -82.4006 | Intermediate | 2010-05-05 | Lead (Total) | < | 8e-05 | mg/L | No |  | 0.015 | mg/L | MCL
FL | Hillsborough | 33572 | Big Bend Station | Tampa Electric Company (TECO) | B-7 | 27.7902 | -82.4006 | Intermediate | 2010-05-05 | Manganese (Total) |  | 0.114 | mg/L | No |  | 0.3 | mg/L | LHA
FL | Hillsborough | 33572 | Big Bend Station | Tampa Electric Company (TECO) | B-7 | 27.7902 | -82.4006 | Intermediate | 2010-05-05 | Molybdenum (Total) |  | 0.00977 | mg/L | No |  | 0.04 | mg/L | LHA
FL | Hillsborough | 33572 | Big Bend Station | Tampa Electric Company (TECO) | B-7 | 27.7902 | -82.4006 | Intermediate | 2010-05-05 | Nitrate (as N) | < | 0.02 | mg/L | No |  | 10 | mg/L | MCL
FL | Hillsborough | 33572 | Big Bend Station | Tampa Electric Company (TECO) | B-7 | 27.7902 | -82.4006 | Intermediate | 2010-05-05 | pH |  | 6.9 | SU | No
FL | Hillsborough | 33572 | Big Bend Station | Tampa Electric Company (TECO) | B-7 | 27.7902 | -82.4006 | Intermediate | 2010-05-05 | Radium 226 & 228 (Total) |  | 29 | pCi/l | Yes | 5.8 | 5 | pCi/L | MCL
FL | Hillsborough | 33572 | Big Bend Station | Tampa Electric Company (TECO) | B-7 | 27.7902 | -82.4006 | Intermediate | 2010-05-05 | Radium 226 (Total) |  | 28 | pCi/l | Yes | 5.6 | 5 | pCi/L | MCL
FL | Hillsborough | 33572 | Big Bend Station | Tampa Electric Company (TECO) | B-7 | 27.7902 | -82.4006 | Intermediate | 2010-05-05 | Radium 228 (Total) |  | 0.9 | pCi/l | No |  | 5 | pCi/L | MCL
FL | Hillsborough | 33572 | Big Bend Station | Tampa Electric Company (TECO) | B-7 | 27.7902 | -82.4006 | Intermediate | 2010-05-05 | Sodium (Total) |  | 180 | mg/L | No
FL | Hillsborough | 33572 | Big Bend Station | Tampa Electric Company (TECO) | B-7 | 27.7902 | -82.4006 | Intermediate | 2010-05-05 | Sulfate (Total) |  | 703 | mg/L | Yes | 1.406 | 500 | mg/L | DWA
FL | Hillsborough | 33572 | Big Bend Station | Tampa Electric Company (TECO) | B-7 | 27.7902 | -82.4006 | Intermediate | 2010-05-05 | Thallium (Total) | < | 0.01 | mg/L | No |  | 0.002 | mg/L | MCL
FL | Hillsborough | 33572 | Big Bend Station | Tampa Electric Company (TECO) | B-7 | 27.7902 | -82.4006 | Intermediate | 2010-05-05 | Total Dissolved Solids |  | 2130 | mg/L | No
FL | Hillsborough | 33572 | Big Bend Station | Tampa Electric Company (TECO) | B-7 | 27.7902 | -82.4006 | Intermediate | 2010-05-05 | Turbidity |  | 16.1 | NTU | No
FL | Hillsborough | 33572 | Big Bend Station | Tampa Electric Company (TECO) | B-7 | 27.7902 | -82.4006 | Intermediate | 2010-08-11 | Aluminum (Total) |  | 0.08013 | mg/L | No
FL | Hillsborough | 33572 | Big Bend Station | Tampa Electric Company (TECO) | B-7 | 27.7902 | -82.4006 | Intermediate | 2010-08-11 | Antimony (Total) | < | 0.0006 | mg/L | No |  | 0.006 | mg/L | MCL
FL | Hillsborough | 33572 | Big Bend Station | Tampa Electric Company (TECO) | B-7 | 27.7902 | -82.4006 | Intermediate | 2010-08-11 | Arsenic (Total) |  | 0.0198 | mg/L | Yes | 1.98 | 0.01 | mg/L | MCL
FL | Hillsborough | 33572 | Big Bend Station | Tampa Electric Company (TECO) | B-7 | 27.7902 | -82.4006 | Intermediate | 2010-08-11 | Boron (Total) |  | 24.7 | mg/L | Yes | 8.2333 | 3 | mg/L | CHA
FL | Hillsborough | 33572 | Big Bend Station | Tampa Electric Company (TECO) | B-7 | 27.7902 | -82.4006 | Intermediate | 2010-08-11 | Chloride (Total) |  | 512 | mg/L | No
FL | Hillsborough | 33572 | Big Bend Station | Tampa Electric Company (TECO) | B-7 | 27.7902 | -82.4006 | Intermediate | 2010-08-11 | Fluoride (Total) |  | 2.64 | mg/L | No |  | 4 | mg/L | MCL
FL | Hillsborough | 33572 | Big Bend Station | Tampa Electric Company (TECO) | B-7 | 27.7902 | -82.4006 | Intermediate | 2010-08-11 | Gross Alpha Particle |  | 68 | pCi/l | Yes | 4.5333 | 15 | pCi/L | MCL
FL | Hillsborough | 33572 | Big Bend Station | Tampa Electric Company (TECO) | B-7 | 27.7902 | -82.4006 | Intermediate | 2010-08-11 | Iron (Total) |  | 3.8 | mg/L | No
FL | Hillsborough | 33572 | Big Bend Station | Tampa Electric Company (TECO) | B-7 | 27.7902 | -82.4006 | Intermediate | 2010-08-11 | Lead (Total) | < | 8e-05 | mg/L | No |  | 0.015 | mg/L | MCL
FL | Hillsborough | 33572 | Big Bend Station | Tampa Electric Company (TECO) | B-7 | 27.7902 | -82.4006 | Intermediate | 2010-08-11 | Manganese (Total) |  | 0.1053 | mg/L | No |  | 0.3 | mg/L | LHA
FL | Hillsborough | 33572 | Big Bend Station | Tampa Electric Company (TECO) | B-7 | 27.7902 | -82.4006 | Intermediate | 2010-08-11 | Molybdenum (Total) |  | 0.0088 | mg/L | No |  | 0.04 | mg/L | LHA
FL | Hillsborough | 33572 | Big Bend Station | Tampa Electric Company (TECO) | B-7 | 27.7902 | -82.4006 | Intermediate | 2010-08-11 | Nitrate (as N) | < | 0.02 | mg/L | No |  | 10 | mg/L | MCL
FL | Hillsborough | 33572 | Big Bend Station | Tampa Electric Company (TECO) | B-7 | 27.7902 | -82.4006 | Intermediate | 2010-08-11 | pH |  | 6.9 | SU | No
FL | Hillsborough | 33572 | Big Bend Station | Tampa Electric Company (TECO) | B-7 | 27.7902 | -82.4006 | Intermediate | 2010-08-11 | Radium 226 & 228 (Total) |  | 27 | pCi/l | Yes | 5.4 | 5 | pCi/L | MCL
FL | Hillsborough | 33572 | Big Bend Station | Tampa Electric Company (TECO) | B-7 | 27.7902 | -82.4006 | Intermediate | 2010-08-11 | Radium 226 (Total) |  | 26 | pCi/l | Yes | 5.2 | 5 | pCi/L | MCL
FL | Hillsborough | 33572 | Big Bend Station | Tampa Electric Company (TECO) | B-7 | 27.7902 | -82.4006 | Intermediate | 2010-08-11 | Radium 228 (Total) |  | 0.7 | pCi/l | No |  | 5 | pCi/L | MCL
FL | Hillsborough | 33572 | Big Bend Station | Tampa Electric Company (TECO) | B-7 | 27.7902 | -82.4006 | Intermediate | 2010-08-11 | Sodium (Total) |  | 204 | mg/L | No
FL | Hillsborough | 33572 | Big Bend Station | Tampa Electric Company (TECO) | B-7 | 27.7902 | -82.4006 | Intermediate | 2010-08-11 | Sulfate (Total) |  | 700 | mg/L | Yes | 1.4 | 500 | mg/L | DWA
FL | Hillsborough | 33572 | Big Bend Station | Tampa Electric Company (TECO) | B-7 | 27.7902 | -82.4006 | Intermediate | 2010-08-11 | Thallium (Total) | < | 1e-05 | mg/L | No |  | 0.002 | mg/L | MCL
FL | Hillsborough | 33572 | Big Bend Station | Tampa Electric Company (TECO) | B-7 | 27.7902 | -82.4006 | Intermediate | 2010-08-11 | Total Dissolved Solids |  | 2200 | mg/L | No
FL | Hillsborough | 33572 | Big Bend Station | Tampa Electric Company (TECO) | B-7 | 27.7902 | -82.4006 | Intermediate | 2010-08-11 | Turbidity |  | 0.7 | NTU | No
FL | Hillsborough | 33572 | Big Bend Station | Tampa Electric Company (TECO) | B-7 | 27.7902 | -82.4006 | Intermediate | 2010-11-11 | Aluminum (Total) |  | 0.0749 | mg/L | No
FL | Hillsborough | 33572 | Big Bend Station | Tampa Electric Company (TECO) | B-7 | 27.7902 | -82.4006 | Intermediate | 2010-11-11 | Antimony (Total) | < | 0.003 | mg/L | No |  | 0.006 | mg/L | MCL
FL | Hillsborough | 33572 | Big Bend Station | Tampa Electric Company (TECO) | B-7 | 27.7902 | -82.4006 | Intermediate | 2010-11-11 | Arsenic (Total) |  | 0.0198 | mg/L | Yes | 1.98 | 0.01 | mg/L | MCL
FL | Hillsborough | 33572 | Big Bend Station | Tampa Electric Company (TECO) | B-7 | 27.7902 | -82.4006 | Intermediate | 2010-11-11 | Boron (Total) |  | 13.65 | mg/L | Yes | 4.55 | 3 | mg/L | CHA
FL | Hillsborough | 33572 | Big Bend Station | Tampa Electric Company (TECO) | B-7 | 27.7902 | -82.4006 | Intermediate | 2010-11-11 | Chloride (Total) |  | 541 | mg/L | No
FL | Hillsborough | 33572 | Big Bend Station | Tampa Electric Company (TECO) | B-7 | 27.7902 | -82.4006 | Intermediate | 2010-11-11 | Fluoride (Total) |  | 2.47 | mg/L | No |  | 4 | mg/L | MCL
FL | Hillsborough | 33572 | Big Bend Station | Tampa Electric Company (TECO) | B-7 | 27.7902 | -82.4006 | Intermediate | 2010-11-11 | Gross Alpha Particle |  | 59 | pCi/L | Yes | 3.9333 | 15 | pCi/L | MCL
FL | Hillsborough | 33572 | Big Bend Station | Tampa Electric Company (TECO) | B-7 | 27.7902 | -82.4006 | Intermediate | 2010-11-11 | Iron (Total) |  | 3.424 | mg/L | No
FL | Hillsborough | 33572 | Big Bend Station | Tampa Electric Company (TECO) | B-7 | 27.7902 | -82.4006 | Intermediate | 2010-11-11 | Lead (Total) | < | 0.0004 | mg/L | No |  | 0.015 | mg/L | MCL
FL | Hillsborough | 33572 | Big Bend Station | Tampa Electric Company (TECO) | B-7 | 27.7902 | -82.4006 | Intermediate | 2010-11-11 | Manganese (Total) |  | 0.115 | mg/L | No |  | 0.3 | mg/L | LHA
FL | Hillsborough | 33572 | Big Bend Station | Tampa Electric Company (TECO) | B-7 | 27.7902 | -82.4006 | Intermediate | 2010-11-11 | Molybdenum (Total) |  | 0.0094 | mg/L | No |  | 0.04 | mg/L | LHA
FL | Hillsborough | 33572 | Big Bend Station | Tampa Electric Company (TECO) | B-7 | 27.7902 | -82.4006 | Intermediate | 2010-11-11 | Nitrate (as N) | < | 0.02 | mg/L | No |  | 10 | mg/L | MCL
FL | Hillsborough | 33572 | Big Bend Station | Tampa Electric Company (TECO) | B-7 | 27.7902 | -82.4006 | Intermediate | 2010-11-11 | pH |  | 6.8 | SU | No
FL | Hillsborough | 33572 | Big Bend Station | Tampa Electric Company (TECO) | B-7 | 27.7902 | -82.4006 | Intermediate | 2010-11-11 | Radium 226 & 228 (Total) |  | 28 | pCi/L | Yes | 5.6 | 5 | pCi/L | MCL
FL | Hillsborough | 33572 | Big Bend Station | Tampa Electric Company (TECO) | B-7 | 27.7902 | -82.4006 | Intermediate | 2010-11-11 | Radium 226 (Total) |  | 26 | pCi/L | Yes | 5.2 | 5 | pCi/L | MCL
FL | Hillsborough | 33572 | Big Bend Station | Tampa Electric Company (TECO) | B-7 | 27.7902 | -82.4006 | Intermediate | 2010-11-11 | Radium 228 (Total) |  | 2 | pCi/L | No |  | 5 | pCi/L | MCL
FL | Hillsborough | 33572 | Big Bend Station | Tampa Electric Company (TECO) | B-7 | 27.7902 | -82.4006 | Intermediate | 2010-11-11 | Sodium (Total) |  | 233 | mg/L | No
FL | Hillsborough | 33572 | Big Bend Station | Tampa Electric Company (TECO) | B-7 | 27.7902 | -82.4006 | Intermediate | 2010-11-11 | Sulfate (Total) |  | 690 | mg/L | Yes | 1.38 | 500 | mg/L | DWA
FL | Hillsborough | 33572 | Big Bend Station | Tampa Electric Company (TECO) | B-7 | 27.7902 | -82.4006 | Intermediate | 2010-11-11 | Thallium (Total) | < | 0.0005 | mg/L | No |  | 0.002 | mg/L | MCL
FL | Hillsborough | 33572 | Big Bend Station | Tampa Electric Company (TECO) | B-7 | 27.7902 | -82.4006 | Intermediate | 2010-11-11 | Total Dissolved Solids |  | 2090 | mg/L | No
FL | Hillsborough | 33572 | Big Bend Station | Tampa Electric Company (TECO) | B-7 | 27.7902 | -82.4006 | Intermediate | 2010-11-11 | Turbidity |  | 0.6 | NTU | No
FL | Hillsborough | 33572 | Big Bend Station | Tampa Electric Company (TECO) | B-7 | 27.7902 | -82.4006 | Intermediate | 2011-02-16 | Aluminum (Total) |  | 0.07771 | mg/L | No
FL | Hillsborough | 33572 | Big Bend Station | Tampa Electric Company (TECO) | B-7 | 27.7902 | -82.4006 | Intermediate | 2011-02-16 | Antimony (Total) | < | 0.0006 | mg/L | No |  | 0.006 | mg/L | MCL
FL | Hillsborough | 33572 | Big Bend Station | Tampa Electric Company (TECO) | B-7 | 27.7902 | -82.4006 | Intermediate | 2011-02-16 | Arsenic (Total) |  | 0.01914 | mg/L | Yes | 1.914 | 0.01 | mg/L | MCL
FL | Hillsborough | 33572 | Big Bend Station | Tampa Electric Company (TECO) | B-7 | 27.7902 | -82.4006 | Intermediate | 2011-02-16 | Boron (Total) |  | 20.4 | mg/L | Yes | 6.8 | 3 | mg/L | CHA
FL | Hillsborough | 33572 | Big Bend Station | Tampa Electric Company (TECO) | B-7 | 27.7902 | -82.4006 | Intermediate | 2011-02-16 | Chloride (Total) |  | 602 | mg/L | No
FL | Hillsborough | 33572 | Big Bend Station | Tampa Electric Company (TECO) | B-7 | 27.7902 | -82.4006 | Intermediate | 2011-02-16 | Fluoride (Total) |  | 2.39 | mg/L | No |  | 4 | mg/L | MCL
FL | Hillsborough | 33572 | Big Bend Station | Tampa Electric Company (TECO) | B-7 | 27.7902 | -82.4006 | Intermediate | 2011-02-16 | Gross Alpha Particle |  | 62 | pCi/L | Yes | 4.1333 | 15 | pCi/L | MCL
FL | Hillsborough | 33572 | Big Bend Station | Tampa Electric Company (TECO) | B-7 | 27.7902 | -82.4006 | Intermediate | 2011-02-16 | Iron (Total) |  | 4.47 | mg/L | No
FL | Hillsborough | 33572 | Big Bend Station | Tampa Electric Company (TECO) | B-7 | 27.7902 | -82.4006 | Intermediate | 2011-02-16 | Lead (Total) | < | 8e-05 | mg/L | No |  | 0.015 | mg/L | MCL
FL | Hillsborough | 33572 | Big Bend Station | Tampa Electric Company (TECO) | B-7 | 27.7902 | -82.4006 | Intermediate | 2011-02-16 | Manganese (Total) |  | 0.1245 | mg/L | No |  | 0.3 | mg/L | LHA
FL | Hillsborough | 33572 | Big Bend Station | Tampa Electric Company (TECO) | B-7 | 27.7902 | -82.4006 | Intermediate | 2011-02-16 | Molybdenum (Total) |  | 0.0077 | mg/L | No |  | 0.04 | mg/L | LHA
FL | Hillsborough | 33572 | Big Bend Station | Tampa Electric Company (TECO) | B-7 | 27.7902 | -82.4006 | Intermediate | 2011-02-16 | Nitrate (as N) | < | 0.02 | mg/L | No |  | 10 | mg/L | MCL
FL | Hillsborough | 33572 | Big Bend Station | Tampa Electric Company (TECO) | B-7 | 27.7902 | -82.4006 | Intermediate | 2011-02-16 | pH |  | 6.9 | SU | No
FL | Hillsborough | 33572 | Big Bend Station | Tampa Electric Company (TECO) | B-7 | 27.7902 | -82.4006 | Intermediate | 2011-02-16 | Radium 226 & 228 (Total) |  | 0 | pCi/L | No |  | 5 | pCi/L | MCL
FL | Hillsborough | 33572 | Big Bend Station | Tampa Electric Company (TECO) | B-7 | 27.7902 | -82.4006 | Intermediate | 2011-02-16 | Radium 226 (Total) |  | 31 | pCi/L | Yes | 6.2 | 5 | pCi/L | MCL
FL | Hillsborough | 33572 | Big Bend Station | Tampa Electric Company (TECO) | B-7 | 27.7902 | -82.4006 | Intermediate | 2011-02-16 | Radium 228 (Total) |  | 31 | pCi/L | Yes | 6.2 | 5 | pCi/L | MCL
FL | Hillsborough | 33572 | Big Bend Station | Tampa Electric Company (TECO) | B-7 | 27.7902 | -82.4006 | Intermediate | 2011-02-16 | Sodium (Total) |  | 244 | mg/L | No
FL | Hillsborough | 33572 | Big Bend Station | Tampa Electric Company (TECO) | B-7 | 27.7902 | -82.4006 | Intermediate | 2011-02-16 | Sulfate (Total) |  | 772 | mg/L | Yes | 1.544 | 500 | mg/L | DWA
FL | Hillsborough | 33572 | Big Bend Station | Tampa Electric Company (TECO) | B-7 | 27.7902 | -82.4006 | Intermediate | 2011-02-16 | Thallium (Total) | < | 0.0001 | mg/L | No |  | 0.002 | mg/L | MCL
FL | Hillsborough | 33572 | Big Bend Station | Tampa Electric Company (TECO) | B-7 | 27.7902 | -82.4006 | Intermediate | 2011-02-16 | Total Dissolved Solids |  | 2710 | mg/L | No
FL | Hillsborough | 33572 | Big Bend Station | Tampa Electric Company (TECO) | B-7 | 27.7902 | -82.4006 | Intermediate | 2011-02-16 | Turbidity |  | 16.1 | NTU | No
FL | Hillsborough | 33572 | Big Bend Station | Tampa Electric Company (TECO) | B-7 | 27.7902 | -82.4006 | Intermediate | 2011-05-12 | Aluminum (Total) |  | 0.00391 | mg/L | No
FL | Hillsborough | 33572 | Big Bend Station | Tampa Electric Company (TECO) | B-7 | 27.7902 | -82.4006 | Intermediate | 2011-05-12 | Antimony (Total) |  | 0.0006 | mg/L | No |  | 0.006 | mg/L | MCL
FL | Hillsborough | 33572 | Big Bend Station | Tampa Electric Company (TECO) | B-7 | 27.7902 | -82.4006 | Intermediate | 2011-05-12 | Arsenic (Total) |  | 0.0201 | mg/L | Yes | 2.01 | 0.01 | mg/L | MCL
FL | Hillsborough | 33572 | Big Bend Station | Tampa Electric Company (TECO) | B-7 | 27.7902 | -82.4006 | Intermediate | 2011-05-12 | Boron (Total) |  | 21.1 | mg/L | Yes | 7.0333 | 3 | mg/L | CHA
FL | Hillsborough | 33572 | Big Bend Station | Tampa Electric Company (TECO) | B-7 | 27.7902 | -82.4006 | Intermediate | 2011-05-12 | Chloride (Total) |  | 513 | mg/L | No
FL | Hillsborough | 33572 | Big Bend Station | Tampa Electric Company (TECO) | B-7 | 27.7902 | -82.4006 | Intermediate | 2011-05-12 | Fluoride (Total) |  | 2.48 | mg/L | No |  | 4 | mg/L | MCL
FL | Hillsborough | 33572 | Big Bend Station | Tampa Electric Company (TECO) | B-7 | 27.7902 | -82.4006 | Intermediate | 2011-05-12 | Gross Alpha Particle |  | 41 | pCi/L | Yes | 2.7333 | 15 | pCi/L | MCL
FL | Hillsborough | 33572 | Big Bend Station | Tampa Electric Company (TECO) | B-7 | 27.7902 | -82.4006 | Intermediate | 2011-05-12 | Iron (Total) |  | 3.87 | mg/L | No
FL | Hillsborough | 33572 | Big Bend Station | Tampa Electric Company (TECO) | B-7 | 27.7902 | -82.4006 | Intermediate | 2011-05-12 | Lead (Total) |  | 0.000274 | mg/L | No |  | 0.015 | mg/L | MCL
FL | Hillsborough | 33572 | Big Bend Station | Tampa Electric Company (TECO) | B-7 | 27.7902 | -82.4006 | Intermediate | 2011-05-12 | Manganese (Total) |  | 0.112 | mg/L | No |  | 0.3 | mg/L | LHA
FL | Hillsborough | 33572 | Big Bend Station | Tampa Electric Company (TECO) | B-7 | 27.7902 | -82.4006 | Intermediate | 2011-05-12 | Molybdenum (Total) |  | 0.00792 | mg/L | No |  | 0.04 | mg/L | LHA
FL | Hillsborough | 33572 | Big Bend Station | Tampa Electric Company (TECO) | B-7 | 27.7902 | -82.4006 | Intermediate | 2011-05-12 | Nitrate (as N) |  | 0.1 | mg/L | No |  | 10 | mg/L | MCL
FL | Hillsborough | 33572 | Big Bend Station | Tampa Electric Company (TECO) | B-7 | 27.7902 | -82.4006 | Intermediate | 2011-05-12 | pH |  | 6.9 | SU | No
FL | Hillsborough | 33572 | Big Bend Station | Tampa Electric Company (TECO) | B-7 | 27.7902 | -82.4006 | Intermediate | 2011-05-12 | Radium 226 & 228 (Total) |  | 27 | pCi/L | Yes | 5.4 | 5 | pCi/L | MCL
FL | Hillsborough | 33572 | Big Bend Station | Tampa Electric Company (TECO) | B-7 | 27.7902 | -82.4006 | Intermediate | 2011-05-12 | Radium 226 (Total) |  | 25 | pCi/L | Yes | 5 | 5 | pCi/L | MCL
FL | Hillsborough | 33572 | Big Bend Station | Tampa Electric Company (TECO) | B-7 | 27.7902 | -82.4006 | Intermediate | 2011-05-12 | Radium 228 (Total) |  | 1.8 | pCi/L | No |  | 5 | pCi/L | MCL
FL | Hillsborough | 33572 | Big Bend Station | Tampa Electric Company (TECO) | B-7 | 27.7902 | -82.4006 | Intermediate | 2011-05-12 | Sodium (Total) |  | 23.9 | mg/L | No
FL | Hillsborough | 33572 | Big Bend Station | Tampa Electric Company (TECO) | B-7 | 27.7902 | -82.4006 | Intermediate | 2011-05-12 | Sulfate (Total) |  | 713 | mg/L | Yes | 1.426 | 500 | mg/L | DWA
FL | Hillsborough | 33572 | Big Bend Station | Tampa Electric Company (TECO) | B-7 | 27.7902 | -82.4006 | Intermediate | 2011-05-12 | Thallium (Total) |  | 0.0001 | mg/L | No |  | 0.002 | mg/L | MCL
FL | Hillsborough | 33572 | Big Bend Station | Tampa Electric Company (TECO) | B-7 | 27.7902 | -82.4006 | Intermediate | 2011-05-12 | Total Dissolved Solids |  | 2800 | mg/L | No
FL | Hillsborough | 33572 | Big Bend Station | Tampa Electric Company (TECO) | B-7 | 27.7902 | -82.4006 | Intermediate | 2011-05-12 | Turbidity |  | 5.5 | NTU | No
FL | Hillsborough | 33572 | Big Bend Station | Tampa Electric Company (TECO) | B-7 | 27.7902 | -82.4006 | Intermediate | 2011-08-17 | Aluminum (Total) |  | 0.0648 | mg/L | No
FL | Hillsborough | 33572 | Big Bend Station | Tampa Electric Company (TECO) | B-7 | 27.7902 | -82.4006 | Intermediate | 2011-08-17 | Antimony (Total) |  | 0.0006 | mg/L | No |  | 0.006 | mg/L | MCL
FL | Hillsborough | 33572 | Big Bend Station | Tampa Electric Company (TECO) | B-7 | 27.7902 | -82.4006 | Intermediate | 2011-08-17 | Arsenic (Total) |  | 0.0189 | mg/L | Yes | 1.89 | 0.01 | mg/L | MCL
FL | Hillsborough | 33572 | Big Bend Station | Tampa Electric Company (TECO) | B-7 | 27.7902 | -82.4006 | Intermediate | 2011-08-17 | Boron (Total) |  | 16.5 | mg/L | Yes | 5.5 | 3 | mg/L | CHA
FL | Hillsborough | 33572 | Big Bend Station | Tampa Electric Company (TECO) | B-7 | 27.7902 | -82.4006 | Intermediate | 2011-08-17 | Chloride (Total) |  | 444 | mg/L | No
FL | Hillsborough | 33572 | Big Bend Station | Tampa Electric Company (TECO) | B-7 | 27.7902 | -82.4006 | Intermediate | 2011-08-17 | Fluoride (Total) |  | 2.34 | mg/L | No |  | 4 | mg/L | MCL
FL | Hillsborough | 33572 | Big Bend Station | Tampa Electric Company (TECO) | B-7 | 27.7902 | -82.4006 | Intermediate | 2011-08-17 | Gross Alpha Particle |  | 20 | pCi/L | Yes | 1.3333 | 15 | pCi/L | MCL
FL | Hillsborough | 33572 | Big Bend Station | Tampa Electric Company (TECO) | B-7 | 27.7902 | -82.4006 | Intermediate | 2011-08-17 | Iron (Total) |  | 3.61 | mg/L | No
FL | Hillsborough | 33572 | Big Bend Station | Tampa Electric Company (TECO) | B-7 | 27.7902 | -82.4006 | Intermediate | 2011-08-17 | Lead (Total) |  | 0.000104 | mg/L | No |  | 0.015 | mg/L | MCL
FL | Hillsborough | 33572 | Big Bend Station | Tampa Electric Company (TECO) | B-7 | 27.7902 | -82.4006 | Intermediate | 2011-08-17 | Manganese (Total) |  | 0.0932 | mg/L | No |  | 0.3 | mg/L | LHA
FL | Hillsborough | 33572 | Big Bend Station | Tampa Electric Company (TECO) | B-7 | 27.7902 | -82.4006 | Intermediate | 2011-08-17 | Molybdenum (Total) |  | 0.00895 | mg/L | No |  | 0.04 | mg/L | LHA
FL | Hillsborough | 33572 | Big Bend Station | Tampa Electric Company (TECO) | B-7 | 27.7902 | -82.4006 | Intermediate | 2011-08-17 | Nitrate (as N) |  | 0.01 | mg/L | No |  | 10 | mg/L | MCL
FL | Hillsborough | 33572 | Big Bend Station | Tampa Electric Company (TECO) | B-7 | 27.7902 | -82.4006 | Intermediate | 2011-08-17 | pH |  | 6.81 | SU | No
FL | Hillsborough | 33572 | Big Bend Station | Tampa Electric Company (TECO) | B-7 | 27.7902 | -82.4006 | Intermediate | 2011-08-17 | Sodium (Total) |  | 244 | mg/L | No
FL | Hillsborough | 33572 | Big Bend Station | Tampa Electric Company (TECO) | B-7 | 27.7902 | -82.4006 | Intermediate | 2011-08-17 | Sulfate (Total) |  | 681 | mg/L | Yes | 1.362 | 500 | mg/L | DWA
FL | Hillsborough | 33572 | Big Bend Station | Tampa Electric Company (TECO) | B-7 | 27.7902 | -82.4006 | Intermediate | 2011-08-17 | Thallium (Total) |  | 0.0001 | mg/L | No |  | 0.002 | mg/L | MCL
FL | Hillsborough | 33572 | Big Bend Station | Tampa Electric Company (TECO) | B-7 | 27.7902 | -82.4006 | Intermediate | 2011-08-17 | Total Dissolved Solids |  | 2490 | mg/L | No
FL | Hillsborough | 33572 | Big Bend Station | Tampa Electric Company (TECO) | B-7 | 27.7902 | -82.4006 | Intermediate | 2011-08-17 | Turbidity |  | 5.25 | NTU | No
FL | Hillsborough | 33572 | Big Bend Station | Tampa Electric Company (TECO) | B-7 | 27.7902 | -82.4006 | Intermediate | 2011-11-16 | Aluminum (Total) |  | 0.0915 | mg/L | No
FL | Hillsborough | 33572 | Big Bend Station | Tampa Electric Company (TECO) | B-7 | 27.7902 | -82.4006 | Intermediate | 2011-11-16 | Antimony (Total) |  | 0.0006 | mg/L | No |  | 0.006 | mg/L | MCL
FL | Hillsborough | 33572 | Big Bend Station | Tampa Electric Company (TECO) | B-7 | 27.7902 | -82.4006 | Intermediate | 2011-11-16 | Arsenic (Total) |  | 0.0226 | mg/L | Yes | 2.26 | 0.01 | mg/L | MCL
FL | Hillsborough | 33572 | Big Bend Station | Tampa Electric Company (TECO) | B-7 | 27.7902 | -82.4006 | Intermediate | 2011-11-16 | Boron (Total) |  | 69 | mg/L | Yes | 23 | 3 | mg/L | CHA
FL | Hillsborough | 33572 | Big Bend Station | Tampa Electric Company (TECO) | B-7 | 27.7902 | -82.4006 | Intermediate | 2011-11-16 | Chloride (Total) |  | 413 | mg/L | No
FL | Hillsborough | 33572 | Big Bend Station | Tampa Electric Company (TECO) | B-7 | 27.7902 | -82.4006 | Intermediate | 2011-11-16 | Fluoride (Total) |  | 2.45 | mg/L | No |  | 4 | mg/L | MCL
FL | Hillsborough | 33572 | Big Bend Station | Tampa Electric Company (TECO) | B-7 | 27.7902 | -82.4006 | Intermediate | 2011-11-16 | Gross Alpha Particle |  | 65 | pCi/L | Yes | 4.3333 | 15 | pCi/L | MCL
FL | Hillsborough | 33572 | Big Bend Station | Tampa Electric Company (TECO) | B-7 | 27.7902 | -82.4006 | Intermediate | 2011-11-16 | Iron (Total) |  | 3.98 | mg/L | No
FL | Hillsborough | 33572 | Big Bend Station | Tampa Electric Company (TECO) | B-7 | 27.7902 | -82.4006 | Intermediate | 2011-11-16 | Lead (Total) |  | 8e-05 | mg/L | No |  | 0.015 | mg/L | MCL
FL | Hillsborough | 33572 | Big Bend Station | Tampa Electric Company (TECO) | B-7 | 27.7902 | -82.4006 | Intermediate | 2011-11-16 | Manganese (Total) |  | 0.089 | mg/L | No |  | 0.3 | mg/L | LHA
FL | Hillsborough | 33572 | Big Bend Station | Tampa Electric Company (TECO) | B-7 | 27.7902 | -82.4006 | Intermediate | 2011-11-16 | Molybdenum (Total) |  | 0.0096 | mg/L | No |  | 0.04 | mg/L | LHA
FL | Hillsborough | 33572 | Big Bend Station | Tampa Electric Company (TECO) | B-7 | 27.7902 | -82.4006 | Intermediate | 2011-11-16 | Nitrate (as N) |  | 0.02 | mg/L | No |  | 10 | mg/L | MCL
FL | Hillsborough | 33572 | Big Bend Station | Tampa Electric Company (TECO) | B-7 | 27.7902 | -82.4006 | Intermediate | 2011-11-16 | pH |  | 6.85 | SU | No
FL | Hillsborough | 33572 | Big Bend Station | Tampa Electric Company (TECO) | B-7 | 27.7902 | -82.4006 | Intermediate | 2011-11-16 | Sodium (Total) |  | 228 | mg/L | No
FL | Hillsborough | 33572 | Big Bend Station | Tampa Electric Company (TECO) | B-7 | 27.7902 | -82.4006 | Intermediate | 2011-11-16 | Sulfate (Total) |  | 697 | mg/L | Yes | 1.394 | 500 | mg/L | DWA
FL | Hillsborough | 33572 | Big Bend Station | Tampa Electric Company (TECO) | B-7 | 27.7902 | -82.4006 | Intermediate | 2011-11-16 | Thallium (Total) |  | 0.0001 | mg/L | No |  | 0.002 | mg/L | MCL
FL | Hillsborough | 33572 | Big Bend Station | Tampa Electric Company (TECO) | B-7 | 27.7902 | -82.4006 | Intermediate | 2011-11-16 | Total Dissolved Solids |  | 200 | mg/L | No
FL | Hillsborough | 33572 | Big Bend Station | Tampa Electric Company (TECO) | B-7 | 27.7902 | -82.4006 | Intermediate | 2011-11-16 | Turbidity |  | 0.96 | NTU | No
FL | Hillsborough | 33572 | Big Bend Station | Tampa Electric Company (TECO) | B-8R | 27.7931 | -82.3994 | Intermediate | 2010-02-11 | Aluminum (Total) |  | 1.435 | mg/L | No
FL | Hillsborough | 33572 | Big Bend Station | Tampa Electric Company (TECO) | B-8R | 27.7931 | -82.3994 | Intermediate | 2010-02-11 | Antimony (Total) | < | 0.0006 | mg/L | No |  | 0.006 | mg/L | MCL
FL | Hillsborough | 33572 | Big Bend Station | Tampa Electric Company (TECO) | B-8R | 27.7931 | -82.3994 | Intermediate | 2010-02-11 | Arsenic (Total) |  | 0.0058 | mg/L | No |  | 0.01 | mg/L | MCL
FL | Hillsborough | 33572 | Big Bend Station | Tampa Electric Company (TECO) | B-8R | 27.7931 | -82.3994 | Intermediate | 2010-02-11 | Barium (Total) |  | 0.1478 | mg/L | No |  | 2 | mg/L | MCL
FL | Hillsborough | 33572 | Big Bend Station | Tampa Electric Company (TECO) | B-8R | 27.7931 | -82.3994 | Intermediate | 2010-02-11 | Boron (Total) |  | 129 | mg/L | Yes | 43 | 3 | mg/L | CHA
FL | Hillsborough | 33572 | Big Bend Station | Tampa Electric Company (TECO) | B-8R | 27.7931 | -82.3994 | Intermediate | 2010-02-11 | Cadmium (Total) | < | 0.0001 | mg/L | No |  | 0.005 | mg/L | MCL
FL | Hillsborough | 33572 | Big Bend Station | Tampa Electric Company (TECO) | B-8R | 27.7931 | -82.3994 | Intermediate | 2010-02-11 | Chloride (Total) |  | 4150 | mg/L | No
FL | Hillsborough | 33572 | Big Bend Station | Tampa Electric Company (TECO) | B-8R | 27.7931 | -82.3994 | Intermediate | 2010-02-11 | Chromium (Total) |  | 0.00612 | mg/L | No |  | 0.1 | mg/L | MCL
FL | Hillsborough | 33572 | Big Bend Station | Tampa Electric Company (TECO) | B-8R | 27.7931 | -82.3994 | Intermediate | 2010-02-11 | Copper (Total) |  | 0.000902 | mg/L | No |  | 1.3 | mg/L | MCL
FL | Hillsborough | 33572 | Big Bend Station | Tampa Electric Company (TECO) | B-8R | 27.7931 | -82.3994 | Intermediate | 2010-02-11 | Fluoride (Total) |  | 2.67 | mg/L | No |  | 4 | mg/L | MCL
FL | Hillsborough | 33572 | Big Bend Station | Tampa Electric Company (TECO) | B-8R | 27.7931 | -82.3994 | Intermediate | 2010-02-11 | Gross Alpha Particle |  | 22 | pCi/l | Yes | 1.4667 | 15 | pCi/L | MCL
FL | Hillsborough | 33572 | Big Bend Station | Tampa Electric Company (TECO) | B-8R | 27.7931 | -82.3994 | Intermediate | 2010-02-11 | Iron (Total) |  | 1.55 | mg/L | No
FL | Hillsborough | 33572 | Big Bend Station | Tampa Electric Company (TECO) | B-8R | 27.7931 | -82.3994 | Intermediate | 2010-02-11 | Lead (Total) |  | 0.00067 | mg/L | No |  | 0.015 | mg/L | MCL
FL | Hillsborough | 33572 | Big Bend Station | Tampa Electric Company (TECO) | B-8R | 27.7931 | -82.3994 | Intermediate | 2010-02-11 | Manganese (Total) |  | 0.1153 | mg/L | No |  | 0.3 | mg/L | LHA
FL | Hillsborough | 33572 | Big Bend Station | Tampa Electric Company (TECO) | B-8R | 27.7931 | -82.3994 | Intermediate | 2010-02-11 | Mercury (Total) | < | 5e-05 | mg/L | No |  | 0.002 | mg/L | MCL
FL | Hillsborough | 33572 | Big Bend Station | Tampa Electric Company (TECO) | B-8R | 27.7931 | -82.3994 | Intermediate | 2010-02-11 | Molybdenum (Total) |  | 0.0013 | mg/L | No |  | 0.04 | mg/L | LHA
FL | Hillsborough | 33572 | Big Bend Station | Tampa Electric Company (TECO) | B-8R | 27.7931 | -82.3994 | Intermediate | 2010-02-11 | Nitrate (as N) | < | 10 | mg/L | No |  | 10 | mg/L | MCL
FL | Hillsborough | 33572 | Big Bend Station | Tampa Electric Company (TECO) | B-8R | 27.7931 | -82.3994 | Intermediate | 2010-02-11 | pH |  | 6.4 | SU | No
FL | Hillsborough | 33572 | Big Bend Station | Tampa Electric Company (TECO) | B-8R | 27.7931 | -82.3994 | Intermediate | 2010-02-11 | Radium 226 & 228 (Total) |  | 13 | pCi/l | Yes | 2.6 | 5 | pCi/L | MCL
FL | Hillsborough | 33572 | Big Bend Station | Tampa Electric Company (TECO) | B-8R | 27.7931 | -82.3994 | Intermediate | 2010-02-11 | Radium 226 (Total) |  | 11.3 | pCi/l | Yes | 2.26 | 5 | pCi/L | MCL
FL | Hillsborough | 33572 | Big Bend Station | Tampa Electric Company (TECO) | B-8R | 27.7931 | -82.3994 | Intermediate | 2010-02-11 | Radium 228 (Total) |  | 1.7 | pCi/l | No |  | 5 | pCi/L | MCL
FL | Hillsborough | 33572 | Big Bend Station | Tampa Electric Company (TECO) | B-8R | 27.7931 | -82.3994 | Intermediate | 2010-02-11 | Selenium (Total) |  | 0.00983 | mg/L | No |  | 0.05 | mg/L | MCL
FL | Hillsborough | 33572 | Big Bend Station | Tampa Electric Company (TECO) | B-8R | 27.7931 | -82.3994 | Intermediate | 2010-02-11 | Silver (Total) | < | 2e-05 | mg/L | No |  | 0.1 | mg/L | MCL
FL | Hillsborough | 33572 | Big Bend Station | Tampa Electric Company (TECO) | B-8R | 27.7931 | -82.3994 | Intermediate | 2010-02-11 | Sodium (Total) |  | 534 | mg/L | No
FL | Hillsborough | 33572 | Big Bend Station | Tampa Electric Company (TECO) | B-8R | 27.7931 | -82.3994 | Intermediate | 2010-02-11 | Sulfate (Total) |  | 1610 | mg/L | Yes | 3.22 | 500 | mg/L | DWA
FL | Hillsborough | 33572 | Big Bend Station | Tampa Electric Company (TECO) | B-8R | 27.7931 | -82.3994 | Intermediate | 2010-02-11 | Thallium (Total) |  | 3e-05 | mg/L | No |  | 0.002 | mg/L | MCL
FL | Hillsborough | 33572 | Big Bend Station | Tampa Electric Company (TECO) | B-8R | 27.7931 | -82.3994 | Intermediate | 2010-02-11 | Total Dissolved Solids |  | 9160 | mg/L | No
FL | Hillsborough | 33572 | Big Bend Station | Tampa Electric Company (TECO) | B-8R | 27.7931 | -82.3994 | Intermediate | 2010-02-11 | Turbidity |  | 12.9 | NTU | No
FL | Hillsborough | 33572 | Big Bend Station | Tampa Electric Company (TECO) | B-8R | 27.7931 | -82.3994 | Intermediate | 2010-02-11 | Zinc (Total) | < | 0.01 | mg/L | No
FL | Hillsborough | 33572 | Big Bend Station | Tampa Electric Company (TECO) | B-8R | 27.7931 | -82.3994 | Intermediate | 2010-05-06 | Aluminum (Total) |  | 0.105 | mg/L | No
FL | Hillsborough | 33572 | Big Bend Station | Tampa Electric Company (TECO) | B-8R | 27.7931 | -82.3994 | Intermediate | 2010-05-06 | Antimony (Total) | < | 0.0006 | mg/L | No |  | 0.006 | mg/L | MCL
FL | Hillsborough | 33572 | Big Bend Station | Tampa Electric Company (TECO) | B-8R | 27.7931 | -82.3994 | Intermediate | 2010-05-06 | Arsenic (Total) |  | 0.009 | mg/L | No |  | 0.01 | mg/L | MCL
FL | Hillsborough | 33572 | Big Bend Station | Tampa Electric Company (TECO) | B-8R | 27.7931 | -82.3994 | Intermediate | 2010-05-06 | Barium (Total) |  | 0.14 | mg/L | No |  | 2 | mg/L | MCL
FL | Hillsborough | 33572 | Big Bend Station | Tampa Electric Company (TECO) | B-8R | 27.7931 | -82.3994 | Intermediate | 2010-05-06 | Cadmium (Total) |  | 0.00014 | mg/L | No |  | 0.005 | mg/L | MCL
FL | Hillsborough | 33572 | Big Bend Station | Tampa Electric Company (TECO) | B-8R | 27.7931 | -82.3994 | Intermediate | 2010-05-06 | Chloride (Total) |  | 3600 | mg/L | No
FL | Hillsborough | 33572 | Big Bend Station | Tampa Electric Company (TECO) | B-8R | 27.7931 | -82.3994 | Intermediate | 2010-05-06 | Chromium (Total) |  | 0.00698 | mg/L | No |  | 0.1 | mg/L | MCL
FL | Hillsborough | 33572 | Big Bend Station | Tampa Electric Company (TECO) | B-8R | 27.7931 | -82.3994 | Intermediate | 2010-05-06 | Copper (Total) |  | 0.00134 | mg/L | No |  | 1.3 | mg/L | MCL
FL | Hillsborough | 33572 | Big Bend Station | Tampa Electric Company (TECO) | B-8R | 27.7931 | -82.3994 | Intermediate | 2010-05-06 | Fluoride (Total) |  | 3.25 | mg/L | No |  | 4 | mg/L | MCL
FL | Hillsborough | 33572 | Big Bend Station | Tampa Electric Company (TECO) | B-8R | 27.7931 | -82.3994 | Intermediate | 2010-05-06 | Gross Alpha Particle |  | 32 | pCi/l | Yes | 2.1333 | 15 | pCi/L | MCL
FL | Hillsborough | 33572 | Big Bend Station | Tampa Electric Company (TECO) | B-8R | 27.7931 | -82.3994 | Intermediate | 2010-05-06 | Iron (Total) |  | 2.652 | mg/L | No
FL | Hillsborough | 33572 | Big Bend Station | Tampa Electric Company (TECO) | B-8R | 27.7931 | -82.3994 | Intermediate | 2010-05-06 | Lead (Total) |  | 0.00155 | mg/L | No |  | 0.015 | mg/L | MCL
FL | Hillsborough | 33572 | Big Bend Station | Tampa Electric Company (TECO) | B-8R | 27.7931 | -82.3994 | Intermediate | 2010-05-06 | Manganese (Total) |  | 0.103 | mg/L | No |  | 0.3 | mg/L | LHA
FL | Hillsborough | 33572 | Big Bend Station | Tampa Electric Company (TECO) | B-8R | 27.7931 | -82.3994 | Intermediate | 2010-05-06 | Mercury (Total) | < | 5e-05 | mg/L | No |  | 0.002 | mg/L | MCL
FL | Hillsborough | 33572 | Big Bend Station | Tampa Electric Company (TECO) | B-8R | 27.7931 | -82.3994 | Intermediate | 2010-05-06 | Molybdenum (Total) |  | 0.00113 | mg/L | No |  | 0.04 | mg/L | LHA
FL | Hillsborough | 33572 | Big Bend Station | Tampa Electric Company (TECO) | B-8R | 27.7931 | -82.3994 | Intermediate | 2010-05-06 | Nitrate (as N) | < | 0.1 | mg/L | No |  | 10 | mg/L | MCL
FL | Hillsborough | 33572 | Big Bend Station | Tampa Electric Company (TECO) | B-8R | 27.7931 | -82.3994 | Intermediate | 2010-05-06 | pH |  | 6.6 | SU | No
FL | Hillsborough | 33572 | Big Bend Station | Tampa Electric Company (TECO) | B-8R | 27.7931 | -82.3994 | Intermediate | 2010-05-06 | Radium 226 & 228 (Total) |  | 25 | pCi/l | Yes | 5 | 5 | pCi/L | MCL
FL | Hillsborough | 33572 | Big Bend Station | Tampa Electric Company (TECO) | B-8R | 27.7931 | -82.3994 | Intermediate | 2010-05-06 | Radium 226 (Total) |  | 25 | pCi/l | Yes | 5 | 5 | pCi/L | MCL
FL | Hillsborough | 33572 | Big Bend Station | Tampa Electric Company (TECO) | B-8R | 27.7931 | -82.3994 | Intermediate | 2010-05-06 | Radium 228 (Total) |  | 0 | pCi/l | No |  | 5 | pCi/L | MCL
FL | Hillsborough | 33572 | Big Bend Station | Tampa Electric Company (TECO) | B-8R | 27.7931 | -82.3994 | Intermediate | 2010-05-06 | Selenium (Total) |  | 0.00621 | mg/L | No |  | 0.05 | mg/L | MCL
FL | Hillsborough | 33572 | Big Bend Station | Tampa Electric Company (TECO) | B-8R | 27.7931 | -82.3994 | Intermediate | 2010-05-06 | Silver (Total) | < | 2e-05 | mg/L | No |  | 0.1 | mg/L | MCL
FL | Hillsborough | 33572 | Big Bend Station | Tampa Electric Company (TECO) | B-8R | 27.7931 | -82.3994 | Intermediate | 2010-05-06 | Sodium (Total) |  | 431 | mg/L | No
FL | Hillsborough | 33572 | Big Bend Station | Tampa Electric Company (TECO) | B-8R | 27.7931 | -82.3994 | Intermediate | 2010-05-06 | Sulfate (Total) |  | 1730 | mg/L | Yes | 3.46 | 500 | mg/L | DWA
FL | Hillsborough | 33572 | Big Bend Station | Tampa Electric Company (TECO) | B-8R | 27.7931 | -82.3994 | Intermediate | 2010-05-06 | Thallium (Total) |  | 4e-05 | mg/L | No |  | 0.002 | mg/L | MCL
FL | Hillsborough | 33572 | Big Bend Station | Tampa Electric Company (TECO) | B-8R | 27.7931 | -82.3994 | Intermediate | 2010-05-06 | Total Dissolved Solids |  | 10300 | mg/L | No
FL | Hillsborough | 33572 | Big Bend Station | Tampa Electric Company (TECO) | B-8R | 27.7931 | -82.3994 | Intermediate | 2010-05-06 | Turbidity |  | 6.5 | NTU | No
FL | Hillsborough | 33572 | Big Bend Station | Tampa Electric Company (TECO) | B-8R | 27.7931 | -82.3994 | Intermediate | 2010-05-06 | Zinc (Total) | < | 0.01 | mg/L | No
FL | Hillsborough | 33572 | Big Bend Station | Tampa Electric Company (TECO) | B-8R | 27.7931 | -82.3994 | Intermediate | 2010-08-12 | Aluminum (Total) |  | 0.1298 | mg/L | No
FL | Hillsborough | 33572 | Big Bend Station | Tampa Electric Company (TECO) | B-8R | 27.7931 | -82.3994 | Intermediate | 2010-08-12 | Antimony (Total) | < | 0.0006 | mg/L | No |  | 0.006 | mg/L | MCL
FL | Hillsborough | 33572 | Big Bend Station | Tampa Electric Company (TECO) | B-8R | 27.7931 | -82.3994 | Intermediate | 2010-08-12 | Arsenic (Total) |  | 0.0149 | mg/L | Yes | 1.49 | 0.01 | mg/L | MCL
FL | Hillsborough | 33572 | Big Bend Station | Tampa Electric Company (TECO) | B-8R | 27.7931 | -82.3994 | Intermediate | 2010-08-12 | Barium (Total) |  | 0.1728 | mg/L | No |  | 2 | mg/L | MCL
FL | Hillsborough | 33572 | Big Bend Station | Tampa Electric Company (TECO) | B-8R | 27.7931 | -82.3994 | Intermediate | 2010-08-12 | Boron (Total) |  | 117 | mg/L | Yes | 39 | 3 | mg/L | CHA
FL | Hillsborough | 33572 | Big Bend Station | Tampa Electric Company (TECO) | B-8R | 27.7931 | -82.3994 | Intermediate | 2010-08-12 | Cadmium (Total) | < | 0.0001 | mg/L | No |  | 0.005 | mg/L | MCL
FL | Hillsborough | 33572 | Big Bend Station | Tampa Electric Company (TECO) | B-8R | 27.7931 | -82.3994 | Intermediate | 2010-08-12 | Chloride (Total) |  | 4210 | mg/L | No
FL | Hillsborough | 33572 | Big Bend Station | Tampa Electric Company (TECO) | B-8R | 27.7931 | -82.3994 | Intermediate | 2010-08-12 | Chromium (Total) |  | 0.00199 | mg/L | No |  | 0.1 | mg/L | MCL
FL | Hillsborough | 33572 | Big Bend Station | Tampa Electric Company (TECO) | B-8R | 27.7931 | -82.3994 | Intermediate | 2010-08-12 | Copper (Total) | < | 0.00044 | mg/L | No |  | 1.3 | mg/L | MCL
FL | Hillsborough | 33572 | Big Bend Station | Tampa Electric Company (TECO) | B-8R | 27.7931 | -82.3994 | Intermediate | 2010-08-12 | Fluoride (Total) |  | 3.58 | mg/L | No |  | 4 | mg/L | MCL
FL | Hillsborough | 33572 | Big Bend Station | Tampa Electric Company (TECO) | B-8R | 27.7931 | -82.3994 | Intermediate | 2010-08-12 | Gross Alpha Particle |  | 31 | pCi/l | Yes | 2.0667 | 15 | pCi/L | MCL
FL | Hillsborough | 33572 | Big Bend Station | Tampa Electric Company (TECO) | B-8R | 27.7931 | -82.3994 | Intermediate | 2010-08-12 | Iron (Total) |  | 0.148 | mg/L | No
FL | Hillsborough | 33572 | Big Bend Station | Tampa Electric Company (TECO) | B-8R | 27.7931 | -82.3994 | Intermediate | 2010-08-12 | Lead (Total) | < | 8e-05 | mg/L | No |  | 0.015 | mg/L | MCL
FL | Hillsborough | 33572 | Big Bend Station | Tampa Electric Company (TECO) | B-8R | 27.7931 | -82.3994 | Intermediate | 2010-08-12 | Manganese (Total) |  | 0.1049 | mg/L | No |  | 0.3 | mg/L | LHA
FL | Hillsborough | 33572 | Big Bend Station | Tampa Electric Company (TECO) | B-8R | 27.7931 | -82.3994 | Intermediate | 2010-08-12 | Mercury (Total) | < | 5e-05 | mg/L | No |  | 0.002 | mg/L | MCL
FL | Hillsborough | 33572 | Big Bend Station | Tampa Electric Company (TECO) | B-8R | 27.7931 | -82.3994 | Intermediate | 2010-08-12 | Molybdenum (Total) |  | 0.0007 | mg/L | No |  | 0.04 | mg/L | LHA
FL | Hillsborough | 33572 | Big Bend Station | Tampa Electric Company (TECO) | B-8R | 27.7931 | -82.3994 | Intermediate | 2010-08-12 | Nitrate (as N) | < | 0.1 | mg/L | No |  | 10 | mg/L | MCL
FL | Hillsborough | 33572 | Big Bend Station | Tampa Electric Company (TECO) | B-8R | 27.7931 | -82.3994 | Intermediate | 2010-08-12 | pH |  | 6.5 | SU | No
FL | Hillsborough | 33572 | Big Bend Station | Tampa Electric Company (TECO) | B-8R | 27.7931 | -82.3994 | Intermediate | 2010-08-12 | Radium 226 & 228 (Total) |  | 7.7 | pCi/l | Yes | 1.54 | 5 | pCi/L | MCL
FL | Hillsborough | 33572 | Big Bend Station | Tampa Electric Company (TECO) | B-8R | 27.7931 | -82.3994 | Intermediate | 2010-08-12 | Radium 226 (Total) |  | 6.5 | pCi/l | Yes | 1.3 | 5 | pCi/L | MCL
FL | Hillsborough | 33572 | Big Bend Station | Tampa Electric Company (TECO) | B-8R | 27.7931 | -82.3994 | Intermediate | 2010-08-12 | Radium 228 (Total) |  | 1.2 | pCi/l | No |  | 5 | pCi/L | MCL
FL | Hillsborough | 33572 | Big Bend Station | Tampa Electric Company (TECO) | B-8R | 27.7931 | -82.3994 | Intermediate | 2010-08-12 | Selenium (Total) |  | 0.00822 | mg/L | No |  | 0.05 | mg/L | MCL
FL | Hillsborough | 33572 | Big Bend Station | Tampa Electric Company (TECO) | B-8R | 27.7931 | -82.3994 | Intermediate | 2010-08-12 | Silver (Total) | < | 2e-05 | mg/L | No |  | 0.1 | mg/L | MCL
FL | Hillsborough | 33572 | Big Bend Station | Tampa Electric Company (TECO) | B-8R | 27.7931 | -82.3994 | Intermediate | 2010-08-12 | Sodium (Total) |  | 444 | mg/L | No
FL | Hillsborough | 33572 | Big Bend Station | Tampa Electric Company (TECO) | B-8R | 27.7931 | -82.3994 | Intermediate | 2010-08-12 | Sulfate (Total) |  | 1860 | mg/L | Yes | 3.72 | 500 | mg/L | DWA
FL | Hillsborough | 33572 | Big Bend Station | Tampa Electric Company (TECO) | B-8R | 27.7931 | -82.3994 | Intermediate | 2010-08-12 | Thallium (Total) | < | 1e-05 | mg/L | No |  | 0.002 | mg/L | MCL
FL | Hillsborough | 33572 | Big Bend Station | Tampa Electric Company (TECO) | B-8R | 27.7931 | -82.3994 | Intermediate | 2010-08-12 | Total Dissolved Solids |  | 12300 | mg/L | No
FL | Hillsborough | 33572 | Big Bend Station | Tampa Electric Company (TECO) | B-8R | 27.7931 | -82.3994 | Intermediate | 2010-08-12 | Turbidity |  | 0.1 | NTU | No
FL | Hillsborough | 33572 | Big Bend Station | Tampa Electric Company (TECO) | B-8R | 27.7931 | -82.3994 | Intermediate | 2010-11-17 | Aluminum (Total) |  | 0.115 | mg/L | No
FL | Hillsborough | 33572 | Big Bend Station | Tampa Electric Company (TECO) | B-8R | 27.7931 | -82.3994 | Intermediate | 2010-11-17 | Antimony (Total) | < | 0.0006 | mg/L | No |  | 0.006 | mg/L | MCL
FL | Hillsborough | 33572 | Big Bend Station | Tampa Electric Company (TECO) | B-8R | 27.7931 | -82.3994 | Intermediate | 2010-11-17 | Arsenic (Total) |  | 0.0288 | mg/L | Yes | 2.88 | 0.01 | mg/L | MCL
FL | Hillsborough | 33572 | Big Bend Station | Tampa Electric Company (TECO) | B-8R | 27.7931 | -82.3994 | Intermediate | 2010-11-17 | Barium (Total) |  | 0.186 | mg/L | No |  | 2 | mg/L | MCL
FL | Hillsborough | 33572 | Big Bend Station | Tampa Electric Company (TECO) | B-8R | 27.7931 | -82.3994 | Intermediate | 2010-11-17 | Boron (Total) |  | 125.2 | mg/L | Yes | 41.7333 | 3 | mg/L | CHA
FL | Hillsborough | 33572 | Big Bend Station | Tampa Electric Company (TECO) | B-8R | 27.7931 | -82.3994 | Intermediate | 2010-11-17 | Cadmium (Total) | < | 0.0001 | mg/L | No |  | 0.005 | mg/L | MCL
FL | Hillsborough | 33572 | Big Bend Station | Tampa Electric Company (TECO) | B-8R | 27.7931 | -82.3994 | Intermediate | 2010-11-17 | Chloride (Total) |  | 4750 | mg/L | No
FL | Hillsborough | 33572 | Big Bend Station | Tampa Electric Company (TECO) | B-8R | 27.7931 | -82.3994 | Intermediate | 2010-11-17 | Chromium (Total) |  | 0.00218 | mg/L | No |  | 0.1 | mg/L | MCL
FL | Hillsborough | 33572 | Big Bend Station | Tampa Electric Company (TECO) | B-8R | 27.7931 | -82.3994 | Intermediate | 2010-11-17 | Copper (Total) |  | 0.0024 | mg/L | No |  | 1.3 | mg/L | MCL
FL | Hillsborough | 33572 | Big Bend Station | Tampa Electric Company (TECO) | B-8R | 27.7931 | -82.3994 | Intermediate | 2010-11-17 | Fluoride (Total) |  | 3.55 | mg/L | No |  | 4 | mg/L | MCL
FL | Hillsborough | 33572 | Big Bend Station | Tampa Electric Company (TECO) | B-8R | 27.7931 | -82.3994 | Intermediate | 2010-11-17 | Gross Alpha Particle |  | 32 | pCi/L | Yes | 2.1333 | 15 | pCi/L | MCL
FL | Hillsborough | 33572 | Big Bend Station | Tampa Electric Company (TECO) | B-8R | 27.7931 | -82.3994 | Intermediate | 2010-11-17 | Iron (Total) |  | 0.255 | mg/L | No
FL | Hillsborough | 33572 | Big Bend Station | Tampa Electric Company (TECO) | B-8R | 27.7931 | -82.3994 | Intermediate | 2010-11-17 | Lead (Total) | < | 8e-05 | mg/L | No |  | 0.015 | mg/L | MCL
FL | Hillsborough | 33572 | Big Bend Station | Tampa Electric Company (TECO) | B-8R | 27.7931 | -82.3994 | Intermediate | 2010-11-17 | Manganese (Total) |  | 0.107 | mg/L | No |  | 0.3 | mg/L | LHA
FL | Hillsborough | 33572 | Big Bend Station | Tampa Electric Company (TECO) | B-8R | 27.7931 | -82.3994 | Intermediate | 2010-11-17 | Mercury (Total) | < | 5e-05 | mg/L | No |  | 0.002 | mg/L | MCL
FL | Hillsborough | 33572 | Big Bend Station | Tampa Electric Company (TECO) | B-8R | 27.7931 | -82.3994 | Intermediate | 2010-11-17 | Molybdenum (Total) |  | 0.00077 | mg/L | No |  | 0.04 | mg/L | LHA
FL | Hillsborough | 33572 | Big Bend Station | Tampa Electric Company (TECO) | B-8R | 27.7931 | -82.3994 | Intermediate | 2010-11-17 | Nitrate (as N) | < | 0.1 | mg/L | No |  | 10 | mg/L | MCL
FL | Hillsborough | 33572 | Big Bend Station | Tampa Electric Company (TECO) | B-8R | 27.7931 | -82.3994 | Intermediate | 2010-11-17 | pH |  | 6.3 | SU | No
FL | Hillsborough | 33572 | Big Bend Station | Tampa Electric Company (TECO) | B-8R | 27.7931 | -82.3994 | Intermediate | 2010-11-17 | Radium 226 & 228 (Total) |  | 17.2 | pCi/L | Yes | 3.44 | 5 | pCi/L | MCL
FL | Hillsborough | 33572 | Big Bend Station | Tampa Electric Company (TECO) | B-8R | 27.7931 | -82.3994 | Intermediate | 2010-11-17 | Radium 226 (Total) |  | 14.5 | pCi/L | Yes | 2.9 | 5 | pCi/L | MCL
FL | Hillsborough | 33572 | Big Bend Station | Tampa Electric Company (TECO) | B-8R | 27.7931 | -82.3994 | Intermediate | 2010-11-17 | Radium 228 (Total) |  | 2.7 | pCi/L | No |  | 5 | pCi/L | MCL
FL | Hillsborough | 33572 | Big Bend Station | Tampa Electric Company (TECO) | B-8R | 27.7931 | -82.3994 | Intermediate | 2010-11-17 | Selenium (Total) |  | 0.0116 | mg/L | No |  | 0.05 | mg/L | MCL
FL | Hillsborough | 33572 | Big Bend Station | Tampa Electric Company (TECO) | B-8R | 27.7931 | -82.3994 | Intermediate | 2010-11-17 | Silver (Total) | < | 2e-05 | mg/L | No |  | 0.1 | mg/L | MCL
FL | Hillsborough | 33572 | Big Bend Station | Tampa Electric Company (TECO) | B-8R | 27.7931 | -82.3994 | Intermediate | 2010-11-17 | Sodium (Total) |  | 521 | mg/L | No
FL | Hillsborough | 33572 | Big Bend Station | Tampa Electric Company (TECO) | B-8R | 27.7931 | -82.3994 | Intermediate | 2010-11-17 | Sulfate (Total) |  | 1850 | mg/L | Yes | 3.7 | 500 | mg/L | DWA
FL | Hillsborough | 33572 | Big Bend Station | Tampa Electric Company (TECO) | B-8R | 27.7931 | -82.3994 | Intermediate | 2010-11-17 | Thallium (Total) | < | 0.0001 | mg/L | No |  | 0.002 | mg/L | MCL
FL | Hillsborough | 33572 | Big Bend Station | Tampa Electric Company (TECO) | B-8R | 27.7931 | -82.3994 | Intermediate | 2010-11-17 | Total Dissolved Solids |  | 13300 | mg/L | No
FL | Hillsborough | 33572 | Big Bend Station | Tampa Electric Company (TECO) | B-8R | 27.7931 | -82.3994 | Intermediate | 2010-11-17 | Turbidity |  | 0.7 | NTU | No
FL | Hillsborough | 33572 | Big Bend Station | Tampa Electric Company (TECO) | B-8R | 27.7931 | -82.3994 | Intermediate | 2010-11-17 | Zinc (Total) | < | 0.01 | mg/L | No
FL | Hillsborough | 33572 | Big Bend Station | Tampa Electric Company (TECO) | B-8R | 27.7931 | -82.3994 | Intermediate | 2011-02-17 | Aluminum (Total) |  | 6.125 | mg/L | No
FL | Hillsborough | 33572 | Big Bend Station | Tampa Electric Company (TECO) | B-8R | 27.7931 | -82.3994 | Intermediate | 2011-02-17 | Antimony (Total) | < | 0.0006 | mg/L | No |  | 0.006 | mg/L | MCL
FL | Hillsborough | 33572 | Big Bend Station | Tampa Electric Company (TECO) | B-8R | 27.7931 | -82.3994 | Intermediate | 2011-02-17 | Arsenic (Total) |  | 0.00599 | mg/L | No |  | 0.01 | mg/L | MCL
FL | Hillsborough | 33572 | Big Bend Station | Tampa Electric Company (TECO) | B-8R | 27.7931 | -82.3994 | Intermediate | 2011-02-17 | Barium (Total) |  | 0.1479 | mg/L | No |  | 2 | mg/L | MCL
FL | Hillsborough | 33572 | Big Bend Station | Tampa Electric Company (TECO) | B-8R | 27.7931 | -82.3994 | Intermediate | 2011-02-17 | Boron (Total) |  | 95.2 | mg/L | Yes | 31.7333 | 3 | mg/L | CHA
FL | Hillsborough | 33572 | Big Bend Station | Tampa Electric Company (TECO) | B-8R | 27.7931 | -82.3994 | Intermediate | 2011-02-17 | Cadmium (Total) |  | 0.000247 | mg/L | No |  | 0.005 | mg/L | MCL
FL | Hillsborough | 33572 | Big Bend Station | Tampa Electric Company (TECO) | B-8R | 27.7931 | -82.3994 | Intermediate | 2011-02-17 | Chloride (Total) |  | 4140 | mg/L | No
FL | Hillsborough | 33572 | Big Bend Station | Tampa Electric Company (TECO) | B-8R | 27.7931 | -82.3994 | Intermediate | 2011-02-17 | Chromium (Total) |  | 0.0121 | mg/L | No |  | 0.1 | mg/L | MCL
FL | Hillsborough | 33572 | Big Bend Station | Tampa Electric Company (TECO) | B-8R | 27.7931 | -82.3994 | Intermediate | 2011-02-17 | Copper (Total) |  | 0.00218 | mg/L | No |  | 1.3 | mg/L | MCL
FL | Hillsborough | 33572 | Big Bend Station | Tampa Electric Company (TECO) | B-8R | 27.7931 | -82.3994 | Intermediate | 2011-02-17 | Fluoride (Total) |  | 3.53 | mg/L | No |  | 4 | mg/L | MCL
FL | Hillsborough | 33572 | Big Bend Station | Tampa Electric Company (TECO) | B-8R | 27.7931 | -82.3994 | Intermediate | 2011-02-17 | Gross Alpha Particle |  | 21 | pCi/L | Yes | 1.4 | 15 | pCi/L | MCL
FL | Hillsborough | 33572 | Big Bend Station | Tampa Electric Company (TECO) | B-8R | 27.7931 | -82.3994 | Intermediate | 2011-02-17 | Iron (Total) |  | 3.11 | mg/L | No
FL | Hillsborough | 33572 | Big Bend Station | Tampa Electric Company (TECO) | B-8R | 27.7931 | -82.3994 | Intermediate | 2011-02-17 | Lead (Total) |  | 0.00268 | mg/L | No |  | 0.015 | mg/L | MCL
FL | Hillsborough | 33572 | Big Bend Station | Tampa Electric Company (TECO) | B-8R | 27.7931 | -82.3994 | Intermediate | 2011-02-17 | Manganese (Total) |  | 0.08318 | mg/L | No |  | 0.3 | mg/L | LHA
FL | Hillsborough | 33572 | Big Bend Station | Tampa Electric Company (TECO) | B-8R | 27.7931 | -82.3994 | Intermediate | 2011-02-17 | Mercury (Total) | < | 5e-05 | mg/L | No |  | 0.002 | mg/L | MCL
FL | Hillsborough | 33572 | Big Bend Station | Tampa Electric Company (TECO) | B-8R | 27.7931 | -82.3994 | Intermediate | 2011-02-17 | Molybdenum (Total) |  | 0.0016 | mg/L | No |  | 0.04 | mg/L | LHA
FL | Hillsborough | 33572 | Big Bend Station | Tampa Electric Company (TECO) | B-8R | 27.7931 | -82.3994 | Intermediate | 2011-02-17 | Nitrate (as N) | < | 0.1 | mg/L | No |  | 10 | mg/L | MCL
FL | Hillsborough | 33572 | Big Bend Station | Tampa Electric Company (TECO) | B-8R | 27.7931 | -82.3994 | Intermediate | 2011-02-17 | pH |  | 6.6 | SU | No
FL | Hillsborough | 33572 | Big Bend Station | Tampa Electric Company (TECO) | B-8R | 27.7931 | -82.3994 | Intermediate | 2011-02-17 | Radium 226 & 228 (Total) |  | 14.9 | pCi/L | Yes | 2.98 | 5 | pCi/L | MCL
FL | Hillsborough | 33572 | Big Bend Station | Tampa Electric Company (TECO) | B-8R | 27.7931 | -82.3994 | Intermediate | 2011-02-17 | Radium 226 (Total) |  | 10.9 | pCi/L | Yes | 2.18 | 5 | pCi/L | MCL
FL | Hillsborough | 33572 | Big Bend Station | Tampa Electric Company (TECO) | B-8R | 27.7931 | -82.3994 | Intermediate | 2011-02-17 | Radium 228 (Total) |  | 3.9 | pCi/L | No |  | 5 | pCi/L | MCL
FL | Hillsborough | 33572 | Big Bend Station | Tampa Electric Company (TECO) | B-8R | 27.7931 | -82.3994 | Intermediate | 2011-02-17 | Selenium (Total) |  | 0.0073 | mg/L | No |  | 0.05 | mg/L | MCL
FL | Hillsborough | 33572 | Big Bend Station | Tampa Electric Company (TECO) | B-8R | 27.7931 | -82.3994 | Intermediate | 2011-02-17 | Silver (Total) |  | 0.00012 | mg/L | No |  | 0.1 | mg/L | MCL
FL | Hillsborough | 33572 | Big Bend Station | Tampa Electric Company (TECO) | B-8R | 27.7931 | -82.3994 | Intermediate | 2011-02-17 | Sodium (Total) |  | 438 | mg/L | No
FL | Hillsborough | 33572 | Big Bend Station | Tampa Electric Company (TECO) | B-8R | 27.7931 | -82.3994 | Intermediate | 2011-02-17 | Sulfate (Total) |  | 1650 | mg/L | Yes | 3.3 | 500 | mg/L | DWA
FL | Hillsborough | 33572 | Big Bend Station | Tampa Electric Company (TECO) | B-8R | 27.7931 | -82.3994 | Intermediate | 2011-02-17 | Thallium (Total) | < | 0.0001 | mg/L | No |  | 0.002 | mg/L | MCL
FL | Hillsborough | 33572 | Big Bend Station | Tampa Electric Company (TECO) | B-8R | 27.7931 | -82.3994 | Intermediate | 2011-02-17 | Total Dissolved Solids |  | 10100 | mg/L | No
FL | Hillsborough | 33572 | Big Bend Station | Tampa Electric Company (TECO) | B-8R | 27.7931 | -82.3994 | Intermediate | 2011-02-17 | Turbidity |  | 2.5 | NTU | No
FL | Hillsborough | 33572 | Big Bend Station | Tampa Electric Company (TECO) | B-8R | 27.7931 | -82.3994 | Intermediate | 2011-02-17 | Zinc (Total) | < | 0.01 | mg/L | No
FL | Hillsborough | 33572 | Big Bend Station | Tampa Electric Company (TECO) | B-8R | 27.7931 | -82.3994 | Intermediate | 2011-05-18 | Aluminum (Total) |  | 0.083 | mg/L | No
FL | Hillsborough | 33572 | Big Bend Station | Tampa Electric Company (TECO) | B-8R | 27.7931 | -82.3994 | Intermediate | 2011-05-18 | Antimony (Total) |  | 0.0006 | mg/L | No |  | 0.006 | mg/L | MCL
FL | Hillsborough | 33572 | Big Bend Station | Tampa Electric Company (TECO) | B-8R | 27.7931 | -82.3994 | Intermediate | 2011-05-18 | Arsenic (Total) |  | 0.0103 | mg/L | Yes | 1.03 | 0.01 | mg/L | MCL
FL | Hillsborough | 33572 | Big Bend Station | Tampa Electric Company (TECO) | B-8R | 27.7931 | -82.3994 | Intermediate | 2011-05-18 | Barium (Total) |  | 0.156 | mg/L | No |  | 2 | mg/L | MCL
FL | Hillsborough | 33572 | Big Bend Station | Tampa Electric Company (TECO) | B-8R | 27.7931 | -82.3994 | Intermediate | 2011-05-18 | Boron (Total) |  | 111 | mg/L | Yes | 37 | 3 | mg/L | CHA
FL | Hillsborough | 33572 | Big Bend Station | Tampa Electric Company (TECO) | B-8R | 27.7931 | -82.3994 | Intermediate | 2011-05-18 | Cadmium (Total) |  | 0.0001 | mg/L | No |  | 0.005 | mg/L | MCL
FL | Hillsborough | 33572 | Big Bend Station | Tampa Electric Company (TECO) | B-8R | 27.7931 | -82.3994 | Intermediate | 2011-05-18 | Chloride (Total) |  | 4000 | mg/L | No
FL | Hillsborough | 33572 | Big Bend Station | Tampa Electric Company (TECO) | B-8R | 27.7931 | -82.3994 | Intermediate | 2011-05-18 | Chromium (Total) |  | 0.00288 | mg/L | No |  | 0.1 | mg/L | MCL
FL | Hillsborough | 33572 | Big Bend Station | Tampa Electric Company (TECO) | B-8R | 27.7931 | -82.3994 | Intermediate | 2011-05-18 | Copper (Total) |  | 0.00044 | mg/L | No |  | 1.3 | mg/L | MCL
FL | Hillsborough | 33572 | Big Bend Station | Tampa Electric Company (TECO) | B-8R | 27.7931 | -82.3994 | Intermediate | 2011-05-18 | Fluoride (Total) |  | 3.77 | mg/L | No |  | 4 | mg/L | MCL
FL | Hillsborough | 33572 | Big Bend Station | Tampa Electric Company (TECO) | B-8R | 27.7931 | -82.3994 | Intermediate | 2011-05-18 | Gross Alpha Particle |  | 24 | pCi/L | Yes | 1.6 | 15 | pCi/L | MCL
FL | Hillsborough | 33572 | Big Bend Station | Tampa Electric Company (TECO) | B-8R | 27.7931 | -82.3994 | Intermediate | 2011-05-18 | Iron (Total) |  | 0.319 | mg/L | No
FL | Hillsborough | 33572 | Big Bend Station | Tampa Electric Company (TECO) | B-8R | 27.7931 | -82.3994 | Intermediate | 2011-05-18 | Lead (Total) |  | 8e-05 | mg/L | No |  | 0.015 | mg/L | MCL
FL | Hillsborough | 33572 | Big Bend Station | Tampa Electric Company (TECO) | B-8R | 27.7931 | -82.3994 | Intermediate | 2011-05-18 | Manganese (Total) |  | 0.159 | mg/L | No |  | 0.3 | mg/L | LHA
FL | Hillsborough | 33572 | Big Bend Station | Tampa Electric Company (TECO) | B-8R | 27.7931 | -82.3994 | Intermediate | 2011-05-18 | Mercury (Total) |  | 5e-05 | mg/L | No |  | 0.002 | mg/L | MCL
FL | Hillsborough | 33572 | Big Bend Station | Tampa Electric Company (TECO) | B-8R | 27.7931 | -82.3994 | Intermediate | 2011-05-18 | Molybdenum (Total) |  | 0.0006 | mg/L | No |  | 0.04 | mg/L | LHA
FL | Hillsborough | 33572 | Big Bend Station | Tampa Electric Company (TECO) | B-8R | 27.7931 | -82.3994 | Intermediate | 2011-05-18 | Nitrate (as N) |  | 0.1 | mg/L | No |  | 10 | mg/L | MCL
FL | Hillsborough | 33572 | Big Bend Station | Tampa Electric Company (TECO) | B-8R | 27.7931 | -82.3994 | Intermediate | 2011-05-18 | pH |  | 6.6 | SU | No
FL | Hillsborough | 33572 | Big Bend Station | Tampa Electric Company (TECO) | B-8R | 27.7931 | -82.3994 | Intermediate | 2011-05-18 | Radium 226 & 228 (Total) |  | 12.4 | pCi/L | Yes | 2.48 | 5 | pCi/L | MCL
FL | Hillsborough | 33572 | Big Bend Station | Tampa Electric Company (TECO) | B-8R | 27.7931 | -82.3994 | Intermediate | 2011-05-18 | Radium 226 (Total) |  | 10.1 | pCi/L | Yes | 2.02 | 5 | pCi/L | MCL
FL | Hillsborough | 33572 | Big Bend Station | Tampa Electric Company (TECO) | B-8R | 27.7931 | -82.3994 | Intermediate | 2011-05-18 | Radium 228 (Total) |  | 2.3 | pCi/L | No |  | 5 | pCi/L | MCL
FL | Hillsborough | 33572 | Big Bend Station | Tampa Electric Company (TECO) | B-8R | 27.7931 | -82.3994 | Intermediate | 2011-05-18 | Selenium (Total) |  | 0.00621 | mg/L | No |  | 0.05 | mg/L | MCL
FL | Hillsborough | 33572 | Big Bend Station | Tampa Electric Company (TECO) | B-8R | 27.7931 | -82.3994 | Intermediate | 2011-05-18 | Silver (Total) |  | 2e-05 | mg/L | No |  | 0.1 | mg/L | MCL
FL | Hillsborough | 33572 | Big Bend Station | Tampa Electric Company (TECO) | B-8R | 27.7931 | -82.3994 | Intermediate | 2011-05-18 | Sodium (Total) |  | 463 | mg/L | No
FL | Hillsborough | 33572 | Big Bend Station | Tampa Electric Company (TECO) | B-8R | 27.7931 | -82.3994 | Intermediate | 2011-05-18 | Sulfate (Total) |  | 1600 | mg/L | Yes | 3.2 | 500 | mg/L | DWA
FL | Hillsborough | 33572 | Big Bend Station | Tampa Electric Company (TECO) | B-8R | 27.7931 | -82.3994 | Intermediate | 2011-05-18 | Thallium (Total) |  | 0.0001 | mg/L | No |  | 0.002 | mg/L | MCL
FL | Hillsborough | 33572 | Big Bend Station | Tampa Electric Company (TECO) | B-8R | 27.7931 | -82.3994 | Intermediate | 2011-05-18 | Total Dissolved Solids |  | 12000 | mg/L | No
FL | Hillsborough | 33572 | Big Bend Station | Tampa Electric Company (TECO) | B-8R | 27.7931 | -82.3994 | Intermediate | 2011-05-18 | Turbidity |  | 1.1 | NTU | No
FL | Hillsborough | 33572 | Big Bend Station | Tampa Electric Company (TECO) | B-8R | 27.7931 | -82.3994 | Intermediate | 2011-05-18 | Zinc (Total) |  | 0.01 | mg/L | No
FL | Hillsborough | 33572 | Big Bend Station | Tampa Electric Company (TECO) | B-8R | 27.7931 | -82.3994 | Intermediate | 2011-08-11 | Aluminum (Total) |  | 0.167 | mg/L | No
FL | Hillsborough | 33572 | Big Bend Station | Tampa Electric Company (TECO) | B-8R | 27.7931 | -82.3994 | Intermediate | 2011-08-11 | Antimony (Total) |  | 0.0006 | mg/L | No |  | 0.006 | mg/L | MCL
FL | Hillsborough | 33572 | Big Bend Station | Tampa Electric Company (TECO) | B-8R | 27.7931 | -82.3994 | Intermediate | 2011-08-11 | Arsenic (Total) |  | 0.00611 | mg/L | No |  | 0.01 | mg/L | MCL
FL | Hillsborough | 33572 | Big Bend Station | Tampa Electric Company (TECO) | B-8R | 27.7931 | -82.3994 | Intermediate | 2011-08-11 | Barium (Total) |  | 0.148 | mg/L | No |  | 2 | mg/L | MCL
FL | Hillsborough | 33572 | Big Bend Station | Tampa Electric Company (TECO) | B-8R | 27.7931 | -82.3994 | Intermediate | 2011-08-11 | Boron (Total) |  | 91.5 | mg/L | Yes | 30.5 | 3 | mg/L | CHA
FL | Hillsborough | 33572 | Big Bend Station | Tampa Electric Company (TECO) | B-8R | 27.7931 | -82.3994 | Intermediate | 2011-08-11 | Cadmium (Total) |  | 0.0001 | mg/L | No |  | 0.005 | mg/L | MCL
FL | Hillsborough | 33572 | Big Bend Station | Tampa Electric Company (TECO) | B-8R | 27.7931 | -82.3994 | Intermediate | 2011-08-11 | Chloride (Total) |  | 3460 | mg/L | No
FL | Hillsborough | 33572 | Big Bend Station | Tampa Electric Company (TECO) | B-8R | 27.7931 | -82.3994 | Intermediate | 2011-08-11 | Chromium (Total) |  | 0.00125 | mg/L | No |  | 0.1 | mg/L | MCL
FL | Hillsborough | 33572 | Big Bend Station | Tampa Electric Company (TECO) | B-8R | 27.7931 | -82.3994 | Intermediate | 2011-08-11 | Copper (Total) |  | 0.000848 | mg/L | No |  | 1.3 | mg/L | MCL
FL | Hillsborough | 33572 | Big Bend Station | Tampa Electric Company (TECO) | B-8R | 27.7931 | -82.3994 | Intermediate | 2011-08-11 | Fluoride (Total) |  | 4.1 | mg/L | Yes | 1.025 | 4 | mg/L | MCL
FL | Hillsborough | 33572 | Big Bend Station | Tampa Electric Company (TECO) | B-8R | 27.7931 | -82.3994 | Intermediate | 2011-08-11 | Gross Alpha Particle |  | 23 | pCi/L | Yes | 1.5333 | 15 | pCi/L | MCL
FL | Hillsborough | 33572 | Big Bend Station | Tampa Electric Company (TECO) | B-8R | 27.7931 | -82.3994 | Intermediate | 2011-08-11 | Iron (Total) |  | 0.227 | mg/L | No
FL | Hillsborough | 33572 | Big Bend Station | Tampa Electric Company (TECO) | B-8R | 27.7931 | -82.3994 | Intermediate | 2011-08-11 | Lead (Total) |  | 8e-05 | mg/L | No |  | 0.015 | mg/L | MCL
FL | Hillsborough | 33572 | Big Bend Station | Tampa Electric Company (TECO) | B-8R | 27.7931 | -82.3994 | Intermediate | 2011-08-11 | Manganese (Total) |  | 0.126 | mg/L | No |  | 0.3 | mg/L | LHA
FL | Hillsborough | 33572 | Big Bend Station | Tampa Electric Company (TECO) | B-8R | 27.7931 | -82.3994 | Intermediate | 2011-08-11 | Mercury (Total) |  | 5e-05 | mg/L | No |  | 0.002 | mg/L | MCL
FL | Hillsborough | 33572 | Big Bend Station | Tampa Electric Company (TECO) | B-8R | 27.7931 | -82.3994 | Intermediate | 2011-08-11 | Molybdenum (Total) |  | 0.000646 | mg/L | No |  | 0.04 | mg/L | LHA
FL | Hillsborough | 33572 | Big Bend Station | Tampa Electric Company (TECO) | B-8R | 27.7931 | -82.3994 | Intermediate | 2011-08-11 | Nitrate (as N) |  | 0.1 | mg/L | No |  | 10 | mg/L | MCL
FL | Hillsborough | 33572 | Big Bend Station | Tampa Electric Company (TECO) | B-8R | 27.7931 | -82.3994 | Intermediate | 2011-08-11 | pH |  | 6.49 | SU | No
FL | Hillsborough | 33572 | Big Bend Station | Tampa Electric Company (TECO) | B-8R | 27.7931 | -82.3994 | Intermediate | 2011-08-11 | Selenium (Total) |  | 0.00596 | mg/L | No |  | 0.05 | mg/L | MCL
FL | Hillsborough | 33572 | Big Bend Station | Tampa Electric Company (TECO) | B-8R | 27.7931 | -82.3994 | Intermediate | 2011-08-11 | Silver (Total) |  | 2e-05 | mg/L | No |  | 0.1 | mg/L | MCL
FL | Hillsborough | 33572 | Big Bend Station | Tampa Electric Company (TECO) | B-8R | 27.7931 | -82.3994 | Intermediate | 2011-08-11 | Sodium (Total) |  | 439 | mg/L | No
FL | Hillsborough | 33572 | Big Bend Station | Tampa Electric Company (TECO) | B-8R | 27.7931 | -82.3994 | Intermediate | 2011-08-11 | Sulfate (Total) |  | 1500 | mg/L | Yes | 3 | 500 | mg/L | DWA
FL | Hillsborough | 33572 | Big Bend Station | Tampa Electric Company (TECO) | B-8R | 27.7931 | -82.3994 | Intermediate | 2011-08-11 | Thallium (Total) |  | 0.0001 | mg/L | No |  | 0.002 | mg/L | MCL
FL | Hillsborough | 33572 | Big Bend Station | Tampa Electric Company (TECO) | B-8R | 27.7931 | -82.3994 | Intermediate | 2011-08-11 | Total Dissolved Solids |  | 9930 | mg/L | No
FL | Hillsborough | 33572 | Big Bend Station | Tampa Electric Company (TECO) | B-8R | 27.7931 | -82.3994 | Intermediate | 2011-08-11 | Turbidity |  | 1.161 | NTU | No
FL | Hillsborough | 33572 | Big Bend Station | Tampa Electric Company (TECO) | B-8R | 27.7931 | -82.3994 | Intermediate | 2011-08-11 | Zinc (Total) |  | 0.01 | mg/L | No
FL | Hillsborough | 33572 | Big Bend Station | Tampa Electric Company (TECO) | B-8R | 27.7931 | -82.3994 | Intermediate | 2011-11-10 | Aluminum (Total) |  | 0.153 | mg/L | No
FL | Hillsborough | 33572 | Big Bend Station | Tampa Electric Company (TECO) | B-8R | 27.7931 | -82.3994 | Intermediate | 2011-11-10 | Antimony (Total) |  | 0.0006 | mg/L | No |  | 0.006 | mg/L | MCL
FL | Hillsborough | 33572 | Big Bend Station | Tampa Electric Company (TECO) | B-8R | 27.7931 | -82.3994 | Intermediate | 2011-11-10 | Arsenic (Total) |  | 0.00944 | mg/L | No |  | 0.01 | mg/L | MCL
FL | Hillsborough | 33572 | Big Bend Station | Tampa Electric Company (TECO) | B-8R | 27.7931 | -82.3994 | Intermediate | 2011-11-10 | Boron (Total) |  | 10.5 | mg/L | Yes | 3.5 | 3 | mg/L | CHA
FL | Hillsborough | 33572 | Big Bend Station | Tampa Electric Company (TECO) | B-8R | 27.7931 | -82.3994 | Intermediate | 2011-11-10 | Chloride (Total) |  | 3290 | mg/L | No
FL | Hillsborough | 33572 | Big Bend Station | Tampa Electric Company (TECO) | B-8R | 27.7931 | -82.3994 | Intermediate | 2011-11-10 | Fluoride (Total) |  | 3.84 | mg/L | No |  | 4 | mg/L | MCL
FL | Hillsborough | 33572 | Big Bend Station | Tampa Electric Company (TECO) | B-8R | 27.7931 | -82.3994 | Intermediate | 2011-11-10 | Gross Alpha Particle |  | 18.7 | pCi/L | Yes | 1.2467 | 15 | pCi/L | MCL
FL | Hillsborough | 33572 | Big Bend Station | Tampa Electric Company (TECO) | B-8R | 27.7931 | -82.3994 | Intermediate | 2011-11-10 | Iron (Total) |  | 0.692 | mg/L | No
FL | Hillsborough | 33572 | Big Bend Station | Tampa Electric Company (TECO) | B-8R | 27.7931 | -82.3994 | Intermediate | 2011-11-10 | Lead (Total) |  | 8e-05 | mg/L | No |  | 0.015 | mg/L | MCL
FL | Hillsborough | 33572 | Big Bend Station | Tampa Electric Company (TECO) | B-8R | 27.7931 | -82.3994 | Intermediate | 2011-11-10 | Manganese (Total) |  | 0.137 | mg/L | No |  | 0.3 | mg/L | LHA
FL | Hillsborough | 33572 | Big Bend Station | Tampa Electric Company (TECO) | B-8R | 27.7931 | -82.3994 | Intermediate | 2011-11-10 | Molybdenum (Total) |  | 0.0006 | mg/L | No |  | 0.04 | mg/L | LHA
FL | Hillsborough | 33572 | Big Bend Station | Tampa Electric Company (TECO) | B-8R | 27.7931 | -82.3994 | Intermediate | 2011-11-10 | Nitrate (as N) |  | 0.1 | mg/L | No |  | 10 | mg/L | MCL
FL | Hillsborough | 33572 | Big Bend Station | Tampa Electric Company (TECO) | B-8R | 27.7931 | -82.3994 | Intermediate | 2011-11-10 | pH |  | 6.73 | SU | No
FL | Hillsborough | 33572 | Big Bend Station | Tampa Electric Company (TECO) | B-8R | 27.7931 | -82.3994 | Intermediate | 2011-11-10 | Sodium (Total) |  | 107 | mg/L | No
FL | Hillsborough | 33572 | Big Bend Station | Tampa Electric Company (TECO) | B-8R | 27.7931 | -82.3994 | Intermediate | 2011-11-10 | Sulfate (Total) |  | 1490 | mg/L | Yes | 2.98 | 500 | mg/L | DWA
FL | Hillsborough | 33572 | Big Bend Station | Tampa Electric Company (TECO) | B-8R | 27.7931 | -82.3994 | Intermediate | 2011-11-10 | Thallium (Total) |  | 0.0001 | mg/L | No |  | 0.002 | mg/L | MCL
FL | Hillsborough | 33572 | Big Bend Station | Tampa Electric Company (TECO) | B-8R | 27.7931 | -82.3994 | Intermediate | 2011-11-10 | Total Dissolved Solids |  | 11300 | mg/L | No
FL | Hillsborough | 33572 | Big Bend Station | Tampa Electric Company (TECO) | B-8R | 27.7931 | -82.3994 | Intermediate | 2011-11-10 | Turbidity |  | 1.16 | NTU | No

## Sheet2
Site Name | Owner/Operator | Well Name | Latitude | Longitude | Designation
Big Bend Station | Tampa Electric Company (TECO) | B-1 | 27.7809 | -82.3957 | Compliance
Big Bend Station | Tampa Electric Company (TECO) | B-10 | 27.7974 | -82.399 | Intermediate
Big Bend Station | Tampa Electric Company (TECO) | B-11 | 27.7968 | -82.3925 | Intermediate
Big Bend Station | Tampa Electric Company (TECO) | B-12 | 27.7999 | -82.3925 | Compliance
Big Bend Station | Tampa Electric Company (TECO) | B-14 | 27.8011 | -82.3964 | Intermediate
Big Bend Station | Tampa Electric Company (TECO) | B-14R | 27.8004 | -82.3973 | Compliance
Big Bend Station | Tampa Electric Company (TECO) | B-15 | 27.8017 | -82.3925 | Compliance
Big Bend Station | Tampa Electric Company (TECO) | B-17R | 27.7899 | -82.3936 | Intermediate
Big Bend Station | Tampa Electric Company (TECO) | B-18 | 27.7924 | -82.4004 | Intermediate
Big Bend Station | Tampa Electric Company (TECO) | B-2 | 27.7819 | -82.4001 | Compliance
Big Bend Station | Tampa Electric Company (TECO) | B-30 | 27.7937 | -82.4077 | Compliance
Big Bend Station | Tampa Electric Company (TECO) | B-32 | 27.8021 | -82.3964 | Compliance
Big Bend Station | Tampa Electric Company (TECO) | B-33 | 27.8002 | -82.3944 | Compliance
Big Bend Station | Tampa Electric Company (TECO) | B-34 | 27.7856 | -82.3984 | Compliance
Big Bend Station | Tampa Electric Company (TECO) | B-35 | 27.79 | -82.3965 | Intermediate
Big Bend Station | Tampa Electric Company (TECO) | B-36 | 27.7922 | -82.3968 | Compliance
Big Bend Station | Tampa Electric Company (TECO) | B-37 | 27.7819 | -82.3974 | Compliance
Big Bend Station | Tampa Electric Company (TECO) | B-38 | 27.7823 | -82.3947 | Compliance
Big Bend Station | Tampa Electric Company (TECO) | B-39 | 27.806 | -82.3835 | Background
Big Bend Station | Tampa Electric Company (TECO) | B-40 | 27.7968 | -82.3884 | Background
Big Bend Station | Tampa Electric Company (TECO) | B-41 | 27.7851 | -82.3924 | Background
Big Bend Station | Tampa Electric Company (TECO) | B-42 | 27.8038 | -82.3943 | Compliance
Big Bend Station | Tampa Electric Company (TECO) | B-43 | 27.8012 | -82.3913 | Compliance
Big Bend Station | Tampa Electric Company (TECO) | B-44 | 27.7816 | -82.4005 | Compliance
Big Bend Station | Tampa Electric Company (TECO) | B-49 | 27.7984 | -82.3942 | Compliance
Big Bend Station | Tampa Electric Company (TECO) | B-4R | 27.784 | -82.3853 | Background
Big Bend Station | Tampa Electric Company (TECO) | B-5 | 27.7852 | -82.4007 | Intermediate
Big Bend Station | Tampa Electric Company (TECO) | B-50 | 27.7965 | -82.3942 | Compliance
Big Bend Station | Tampa Electric Company (TECO) | B-51 | 27.7995 | -82.3922 | Intermediate
Big Bend Station | Tampa Electric Company (TECO) | B-52 | 27.7987 | -82.392 | Intermediate
Big Bend Station | Tampa Electric Company (TECO) | B-53 | 27.7967 | -82.3886 | Compliance
Big Bend Station | Tampa Electric Company (TECO) | B-54 | 27.7965 | -82.4004 | Compliance
Big Bend Station | Tampa Electric Company (TECO) | B-56 UF | 27.806 | -82.3836 | Background
Big Bend Station | Tampa Electric Company (TECO) | B-57 | 27.7924 | -82.3996 | Compliance
Big Bend Station | Tampa Electric Company (TECO) | B-58 | 27.7875 | -82.3965 | Compliance
Big Bend Station | Tampa Electric Company (TECO) | B-59 UF | 27.8002 | -82.3943 | Compliance
Big Bend Station | Tampa Electric Company (TECO) | B-6 | 27.7895 | -82.4006
Big Bend Station | Tampa Electric Company (TECO) | B-60 | 27.7936 | -82.4052 | Compliance
Big Bend Station | Tampa Electric Company (TECO) | B-7 | 27.7902 | -82.4006 | Intermediate
Big Bend Station | Tampa Electric Company (TECO) | B-8R | 27.7931 | -82.3994 | Intermediate