## Sheet1
Coyote Station
Groundwater Monitoring Data 2010-2011
Prepared by Environmental Integrity Project, 2014
NOTE: Samples that exceeded Federal Drinking Water Standards and Health Advisories are highlighted in red.
State | County | Zip Code | Site Name | Site Owner/Operator | Monitor Name (Well ID) | Latitude | Longitude | Designation (Upgradient/ Downgradient/ Unknown) | Sample Collection Date | Contaminant | < or > | Contaminant Concentration | Measurement Unit | Limit Exceeded? | Magnitude (Concentration x limit) | Drinking Water and Health-Based Standard Limit | Drinking Water and Health-Based Standard Unit | Drinking Water and Health-Based Standard Type
ND | Mercer | 58523 | Coyote Station | Otter Tail Power Company | ASH POND 6 | 47.2178 | -101.8089 | Downgradient | 2010-06-22 | Arsenic (Dissolved) | < | 0.002 | mg/L | No |  | 0.01 | mg/L | MCL
ND | Mercer | 58523 | Coyote Station | Otter Tail Power Company | ASH POND 6 | 47.2178 | -101.8089 | Downgradient | 2010-06-22 | Barium (Dissolved) |  | 0.04 | mg/L | No |  | 2 | mg/L | MCL
ND | Mercer | 58523 | Coyote Station | Otter Tail Power Company | ASH POND 6 | 47.2178 | -101.8089 | Downgradient | 2010-06-22 | Boron (Dissolved) |  | 2.1 | mg/L | No |  | 3 | mg/L | CHA
ND | Mercer | 58523 | Coyote Station | Otter Tail Power Company | ASH POND 6 | 47.2178 | -101.8089 | Downgradient | 2010-06-22 | Cadmium (Dissolved) | < | 0.001 | mg/L | No |  | 0.005 | mg/L | MCL
ND | Mercer | 58523 | Coyote Station | Otter Tail Power Company | ASH POND 6 | 47.2178 | -101.8089 | Downgradient | 2010-06-22 | Chloride (Total) |  | 29.7 | mg/L | No
ND | Mercer | 58523 | Coyote Station | Otter Tail Power Company | ASH POND 6 | 47.2178 | -101.8089 | Downgradient | 2010-06-22 | Chromium (Dissolved) | < | 0.002 | mg/L | No |  | 0.1 | mg/L | MCL
ND | Mercer | 58523 | Coyote Station | Otter Tail Power Company | ASH POND 6 | 47.2178 | -101.8089 | Downgradient | 2010-06-22 | Fluoride (Total) | < | 0.1 | mg/L | No |  | 4 | mg/L | MCL
ND | Mercer | 58523 | Coyote Station | Otter Tail Power Company | ASH POND 6 | 47.2178 | -101.8089 | Downgradient | 2010-06-22 | Iron (Dissolved) | < | 0.01 | mg/L | No
ND | Mercer | 58523 | Coyote Station | Otter Tail Power Company | ASH POND 6 | 47.2178 | -101.8089 | Downgradient | 2010-06-22 | Lead (Dissolved) | < | 0.005 | mg/L | No |  | 0.015 | mg/L | MCL
ND | Mercer | 58523 | Coyote Station | Otter Tail Power Company | ASH POND 6 | 47.2178 | -101.8089 | Downgradient | 2010-06-22 | Manganese (Dissolved) |  | 0.58 | mg/L | Yes | 1.9333 | 0.3 | mg/L | LHA
ND | Mercer | 58523 | Coyote Station | Otter Tail Power Company | ASH POND 6 | 47.2178 | -101.8089 | Downgradient | 2010-06-22 | Mercury (Dissolved) | < | 0 | mg/L | No |  | 0.002 | mg/L | MCL
ND | Mercer | 58523 | Coyote Station | Otter Tail Power Company | ASH POND 6 | 47.2178 | -101.8089 | Downgradient | 2010-06-22 | Molybdenum (Dissolved) |  | 0.002 | mg/L | No |  | 0.04 | mg/L | LHA
ND | Mercer | 58523 | Coyote Station | Otter Tail Power Company | ASH POND 6 | 47.2178 | -101.8089 | Downgradient | 2010-06-22 | Nitrate-Nitrite | < | 0.05 | mg/L | No |  | 10 | mg/L | MCL
ND | Mercer | 58523 | Coyote Station | Otter Tail Power Company | ASH POND 6 | 47.2178 | -101.8089 | Downgradient | 2010-06-22 | pH |  | 7.52 | SU | No
ND | Mercer | 58523 | Coyote Station | Otter Tail Power Company | ASH POND 6 | 47.2178 | -101.8089 | Downgradient | 2010-06-22 | Selenium (Dissolved) | < | 0.003 | mg/L | No |  | 0.05 | mg/L | MCL
ND | Mercer | 58523 | Coyote Station | Otter Tail Power Company | ASH POND 6 | 47.2178 | -101.8089 | Downgradient | 2010-06-22 | Silver (Dissolved) | < | 0.001 | mg/L | No |  | 0.1 | mg/L | MCL
ND | Mercer | 58523 | Coyote Station | Otter Tail Power Company | ASH POND 6 | 47.2178 | -101.8089 | Downgradient | 2010-06-22 | Sodium (Total) |  | 936 | mg/L | No
ND | Mercer | 58523 | Coyote Station | Otter Tail Power Company | ASH POND 6 | 47.2178 | -101.8089 | Downgradient | 2010-06-22 | Sulfate (Total) |  | 2020 | mg/L | Yes | 4.04 | 500 | mg/L | DWA
ND | Mercer | 58523 | Coyote Station | Otter Tail Power Company | ASH POND 6 | 47.2178 | -101.8089 | Downgradient | 2010-06-22 | Total Dissolved Solids |  | 3710 | mg/L | No
ND | Mercer | 58523 | Coyote Station | Otter Tail Power Company | ASH POND 6 | 47.2178 | -101.8089 | Downgradient | 2010-12-06 | Arsenic (Dissolved) | < | 0.002 | mg/L | No |  | 0.01 | mg/L | MCL
ND | Mercer | 58523 | Coyote Station | Otter Tail Power Company | ASH POND 6 | 47.2178 | -101.8089 | Downgradient | 2010-12-06 | Barium (Dissolved) |  | 0.04 | mg/L | No |  | 2 | mg/L | MCL
ND | Mercer | 58523 | Coyote Station | Otter Tail Power Company | ASH POND 6 | 47.2178 | -101.8089 | Downgradient | 2010-12-06 | Boron (Dissolved) |  | 2.27 | mg/L | No |  | 3 | mg/L | CHA
ND | Mercer | 58523 | Coyote Station | Otter Tail Power Company | ASH POND 6 | 47.2178 | -101.8089 | Downgradient | 2010-12-06 | Cadmium (Dissolved) | < | 0.001 | mg/L | No |  | 0.005 | mg/L | MCL
ND | Mercer | 58523 | Coyote Station | Otter Tail Power Company | ASH POND 6 | 47.2178 | -101.8089 | Downgradient | 2010-12-06 | Chloride (Total) |  | 32 | mg/L | No
ND | Mercer | 58523 | Coyote Station | Otter Tail Power Company | ASH POND 6 | 47.2178 | -101.8089 | Downgradient | 2010-12-06 | Chromium (Dissolved) | < | 0.002 | mg/L | No |  | 0.1 | mg/L | MCL
ND | Mercer | 58523 | Coyote Station | Otter Tail Power Company | ASH POND 6 | 47.2178 | -101.8089 | Downgradient | 2010-12-06 | Fluoride (Total) |  | 0.2 | mg/L | No |  | 4 | mg/L | MCL
ND | Mercer | 58523 | Coyote Station | Otter Tail Power Company | ASH POND 6 | 47.2178 | -101.8089 | Downgradient | 2010-12-06 | Iron (Dissolved) | < | 0.01 | mg/L | No
ND | Mercer | 58523 | Coyote Station | Otter Tail Power Company | ASH POND 6 | 47.2178 | -101.8089 | Downgradient | 2010-12-06 | Lead (Dissolved) | < | 0.005 | mg/L | No |  | 0.015 | mg/L | MCL
ND | Mercer | 58523 | Coyote Station | Otter Tail Power Company | ASH POND 6 | 47.2178 | -101.8089 | Downgradient | 2010-12-06 | Manganese (Dissolved) |  | 0.65 | mg/L | Yes | 2.1667 | 0.3 | mg/L | LHA
ND | Mercer | 58523 | Coyote Station | Otter Tail Power Company | ASH POND 6 | 47.2178 | -101.8089 | Downgradient | 2010-12-06 | Mercury (Dissolved) | < | 0 | mg/L | No |  | 0.002 | mg/L | MCL
ND | Mercer | 58523 | Coyote Station | Otter Tail Power Company | ASH POND 6 | 47.2178 | -101.8089 | Downgradient | 2010-12-06 | Molybdenum (Dissolved) |  | 0.003 | mg/L | No |  | 0.04 | mg/L | LHA
ND | Mercer | 58523 | Coyote Station | Otter Tail Power Company | ASH POND 6 | 47.2178 | -101.8089 | Downgradient | 2010-12-06 | Nitrate-Nitrite | < | 0.01 | mg/L | No |  | 10 | mg/L | MCL
ND | Mercer | 58523 | Coyote Station | Otter Tail Power Company | ASH POND 6 | 47.2178 | -101.8089 | Downgradient | 2010-12-06 | pH |  | 7.46 | SU | No
ND | Mercer | 58523 | Coyote Station | Otter Tail Power Company | ASH POND 6 | 47.2178 | -101.8089 | Downgradient | 2010-12-06 | Selenium (Dissolved) | < | 0.003 | mg/L | No |  | 0.05 | mg/L | MCL
ND | Mercer | 58523 | Coyote Station | Otter Tail Power Company | ASH POND 6 | 47.2178 | -101.8089 | Downgradient | 2010-12-06 | Silver (Dissolved) | < | 0.001 | mg/L | No |  | 0.1 | mg/L | MCL
ND | Mercer | 58523 | Coyote Station | Otter Tail Power Company | ASH POND 6 | 47.2178 | -101.8089 | Downgradient | 2010-12-06 | Sodium (Total) |  | 1030 | mg/L | No
ND | Mercer | 58523 | Coyote Station | Otter Tail Power Company | ASH POND 6 | 47.2178 | -101.8089 | Downgradient | 2010-12-06 | Sulfate (Total) |  | 2010 | mg/L | Yes | 4.02 | 500 | mg/L | DWA
ND | Mercer | 58523 | Coyote Station | Otter Tail Power Company | ASH POND 6 | 47.2178 | -101.8089 | Downgradient | 2010-12-06 | Total Dissolved Solids |  | 3810 | mg/L | No
ND | Mercer | 58523 | Coyote Station | Otter Tail Power Company | ASH POND 6 | 47.2178 | -101.8089 | Downgradient | 2011-06-27 | Arsenic (Dissolved) | < | 0.002 | mg/L | No |  | 0.01 | mg/L | MCL
ND | Mercer | 58523 | Coyote Station | Otter Tail Power Company | ASH POND 6 | 47.2178 | -101.8089 | Downgradient | 2011-06-27 | Barium (Dissolved) |  | 0.04 | mg/L | No |  | 2 | mg/L | MCL
ND | Mercer | 58523 | Coyote Station | Otter Tail Power Company | ASH POND 6 | 47.2178 | -101.8089 | Downgradient | 2011-06-27 | Boron (Dissolved) |  | 2.2 | mg/L | No |  | 3 | mg/L | CHA
ND | Mercer | 58523 | Coyote Station | Otter Tail Power Company | ASH POND 6 | 47.2178 | -101.8089 | Downgradient | 2011-06-27 | Cadmium (Dissolved) | < | 0.001 | mg/L | No |  | 0.005 | mg/L | MCL
ND | Mercer | 58523 | Coyote Station | Otter Tail Power Company | ASH POND 6 | 47.2178 | -101.8089 | Downgradient | 2011-06-27 | Chloride (Total) |  | 32 | mg/L | No
ND | Mercer | 58523 | Coyote Station | Otter Tail Power Company | ASH POND 6 | 47.2178 | -101.8089 | Downgradient | 2011-06-27 | Chromium (Dissolved) | < | 0.002 | mg/L | No |  | 0.1 | mg/L | MCL
ND | Mercer | 58523 | Coyote Station | Otter Tail Power Company | ASH POND 6 | 47.2178 | -101.8089 | Downgradient | 2011-06-27 | Fluoride (Total) | < | 0.1 | mg/L | No |  | 4 | mg/L | MCL
ND | Mercer | 58523 | Coyote Station | Otter Tail Power Company | ASH POND 6 | 47.2178 | -101.8089 | Downgradient | 2011-06-27 | Iron (Dissolved) |  | 0.03 | mg/L | No
ND | Mercer | 58523 | Coyote Station | Otter Tail Power Company | ASH POND 6 | 47.2178 | -101.8089 | Downgradient | 2011-06-27 | Lead (Dissolved) | < | 0.005 | mg/L | No |  | 0.015 | mg/L | MCL
ND | Mercer | 58523 | Coyote Station | Otter Tail Power Company | ASH POND 6 | 47.2178 | -101.8089 | Downgradient | 2011-06-27 | Manganese (Dissolved) |  | 0.61 | mg/L | Yes | 2.0333 | 0.3 | mg/L | LHA
ND | Mercer | 58523 | Coyote Station | Otter Tail Power Company | ASH POND 6 | 47.2178 | -101.8089 | Downgradient | 2011-06-27 | Mercury (Dissolved) |  | 0 | mg/L | No |  | 0.002 | mg/L | MCL
ND | Mercer | 58523 | Coyote Station | Otter Tail Power Company | ASH POND 6 | 47.2178 | -101.8089 | Downgradient | 2011-06-27 | Molybdenum (Dissolved) |  | 0.004 | mg/L | No |  | 0.04 | mg/L | LHA
ND | Mercer | 58523 | Coyote Station | Otter Tail Power Company | ASH POND 6 | 47.2178 | -101.8089 | Downgradient | 2011-06-27 | Nitrate-Nitrite | < | 0.01 | mg/L | No |  | 10 | mg/L | MCL
ND | Mercer | 58523 | Coyote Station | Otter Tail Power Company | ASH POND 6 | 47.2178 | -101.8089 | Downgradient | 2011-06-27 | pH |  | 7.6 | SU | No
ND | Mercer | 58523 | Coyote Station | Otter Tail Power Company | ASH POND 6 | 47.2178 | -101.8089 | Downgradient | 2011-06-27 | Selenium (Dissolved) | < | 0.003 | mg/L | No |  | 0.05 | mg/L | MCL
ND | Mercer | 58523 | Coyote Station | Otter Tail Power Company | ASH POND 6 | 47.2178 | -101.8089 | Downgradient | 2011-06-27 | Silver (Dissolved) | < | 0.001 | mg/L | No |  | 0.1 | mg/L | MCL
ND | Mercer | 58523 | Coyote Station | Otter Tail Power Company | ASH POND 6 | 47.2178 | -101.8089 | Downgradient | 2011-06-27 | Sodium (Total) |  | 963 | mg/L | No
ND | Mercer | 58523 | Coyote Station | Otter Tail Power Company | ASH POND 6 | 47.2178 | -101.8089 | Downgradient | 2011-06-27 | Sulfate (Total) |  | 2090 | mg/L | Yes | 4.18 | 500 | mg/L | DWA
ND | Mercer | 58523 | Coyote Station | Otter Tail Power Company | ASH POND 6 | 47.2178 | -101.8089 | Downgradient | 2011-06-27 | Total Dissolved Solids |  | 3710 | mg/L | No
ND | Mercer | 58523 | Coyote Station | Otter Tail Power Company | ASH POND 6 | 47.2178 | -101.8089 | Downgradient | 2011-11-15 | Arsenic (Dissolved) | < | 0.002 | mg/L | No |  | 0.01 | mg/L | MCL
ND | Mercer | 58523 | Coyote Station | Otter Tail Power Company | ASH POND 6 | 47.2178 | -101.8089 | Downgradient | 2011-11-15 | Barium (Dissolved) |  | 0.05 | mg/L | No |  | 2 | mg/L | MCL
ND | Mercer | 58523 | Coyote Station | Otter Tail Power Company | ASH POND 6 | 47.2178 | -101.8089 | Downgradient | 2011-11-15 | Boron (Dissolved) |  | 2.33 | mg/L | No |  | 3 | mg/L | CHA
ND | Mercer | 58523 | Coyote Station | Otter Tail Power Company | ASH POND 6 | 47.2178 | -101.8089 | Downgradient | 2011-11-15 | Cadmium (Dissolved) | < | 0.001 | mg/L | No |  | 0.005 | mg/L | MCL
ND | Mercer | 58523 | Coyote Station | Otter Tail Power Company | ASH POND 6 | 47.2178 | -101.8089 | Downgradient | 2011-11-15 | Chloride (Total) |  | 31 | mg/L | No
ND | Mercer | 58523 | Coyote Station | Otter Tail Power Company | ASH POND 6 | 47.2178 | -101.8089 | Downgradient | 2011-11-15 | Chromium (Dissolved) |  | 0.002 | mg/L | No |  | 0.1 | mg/L | MCL
ND | Mercer | 58523 | Coyote Station | Otter Tail Power Company | ASH POND 6 | 47.2178 | -101.8089 | Downgradient | 2011-11-15 | Fluoride (Total) | < | 0.1 | mg/L | No |  | 4 | mg/L | MCL
ND | Mercer | 58523 | Coyote Station | Otter Tail Power Company | ASH POND 6 | 47.2178 | -101.8089 | Downgradient | 2011-11-15 | Iron (Dissolved) | < | 0.01 | mg/L | No
ND | Mercer | 58523 | Coyote Station | Otter Tail Power Company | ASH POND 6 | 47.2178 | -101.8089 | Downgradient | 2011-11-15 | Lead (Dissolved) | < | 0.005 | mg/L | No |  | 0.015 | mg/L | MCL
ND | Mercer | 58523 | Coyote Station | Otter Tail Power Company | ASH POND 6 | 47.2178 | -101.8089 | Downgradient | 2011-11-15 | Manganese (Dissolved) |  | 0.55 | mg/L | Yes | 1.8333 | 0.3 | mg/L | LHA
ND | Mercer | 58523 | Coyote Station | Otter Tail Power Company | ASH POND 6 | 47.2178 | -101.8089 | Downgradient | 2011-11-15 | Mercury (Dissolved) |  | 0 | mg/L | No |  | 0.002 | mg/L | MCL
ND | Mercer | 58523 | Coyote Station | Otter Tail Power Company | ASH POND 6 | 47.2178 | -101.8089 | Downgradient | 2011-11-15 | Molybdenum (Dissolved) |  | 0.003 | mg/L | No |  | 0.04 | mg/L | LHA
ND | Mercer | 58523 | Coyote Station | Otter Tail Power Company | ASH POND 6 | 47.2178 | -101.8089 | Downgradient | 2011-11-15 | Nitrate-Nitrite | < | 0.01 | mg/L | No |  | 10 | mg/L | MCL
ND | Mercer | 58523 | Coyote Station | Otter Tail Power Company | ASH POND 6 | 47.2178 | -101.8089 | Downgradient | 2011-11-15 | pH |  | 7.68 | SU | No
ND | Mercer | 58523 | Coyote Station | Otter Tail Power Company | ASH POND 6 | 47.2178 | -101.8089 | Downgradient | 2011-11-15 | Selenium (Dissolved) | < | 0.003 | mg/L | No |  | 0.05 | mg/L | MCL
ND | Mercer | 58523 | Coyote Station | Otter Tail Power Company | ASH POND 6 | 47.2178 | -101.8089 | Downgradient | 2011-11-15 | Silver (Dissolved) | < | 0.001 | mg/L | No |  | 0.1 | mg/L | MCL
ND | Mercer | 58523 | Coyote Station | Otter Tail Power Company | ASH POND 6 | 47.2178 | -101.8089 | Downgradient | 2011-11-15 | Sodium (Total) |  | 912 | mg/L | No
ND | Mercer | 58523 | Coyote Station | Otter Tail Power Company | ASH POND 6 | 47.2178 | -101.8089 | Downgradient | 2011-11-15 | Sulfate (Total) |  | 1970 | mg/L | Yes | 3.94 | 500 | mg/L | DWA
ND | Mercer | 58523 | Coyote Station | Otter Tail Power Company | ASH POND 6 | 47.2178 | -101.8089 | Downgradient | 2011-11-15 | Total Dissolved Solids |  | 3650 | mg/L | No
ND | Mercer | 58523 | Coyote Station | Otter Tail Power Company | ASH POND A1 | 47.2173 | -101.8094 | Downgradient | 2010-06-22 | Arsenic (Dissolved) | < | 0.002 | mg/L | No |  | 0.01 | mg/L | MCL
ND | Mercer | 58523 | Coyote Station | Otter Tail Power Company | ASH POND A1 | 47.2173 | -101.8094 | Downgradient | 2010-06-22 | Barium (Dissolved) |  | 0.01 | mg/L | No |  | 2 | mg/L | MCL
ND | Mercer | 58523 | Coyote Station | Otter Tail Power Company | ASH POND A1 | 47.2173 | -101.8094 | Downgradient | 2010-06-22 | Boron (Dissolved) |  | 1.8 | mg/L | No |  | 3 | mg/L | CHA
ND | Mercer | 58523 | Coyote Station | Otter Tail Power Company | ASH POND A1 | 47.2173 | -101.8094 | Downgradient | 2010-06-22 | Cadmium (Dissolved) | < | 0.001 | mg/L | No |  | 0.005 | mg/L | MCL
ND | Mercer | 58523 | Coyote Station | Otter Tail Power Company | ASH POND A1 | 47.2173 | -101.8094 | Downgradient | 2010-06-22 | Chloride (Total) |  | 21 | mg/L | No
ND | Mercer | 58523 | Coyote Station | Otter Tail Power Company | ASH POND A1 | 47.2173 | -101.8094 | Downgradient | 2010-06-22 | Chromium (Dissolved) | < | 0.002 | mg/L | No |  | 0.1 | mg/L | MCL
ND | Mercer | 58523 | Coyote Station | Otter Tail Power Company | ASH POND A1 | 47.2173 | -101.8094 | Downgradient | 2010-06-22 | Fluoride (Total) |  | 0.8 | mg/L | No |  | 4 | mg/L | MCL
ND | Mercer | 58523 | Coyote Station | Otter Tail Power Company | ASH POND A1 | 47.2173 | -101.8094 | Downgradient | 2010-06-22 | Iron (Dissolved) | < | 0.01 | mg/L | No
ND | Mercer | 58523 | Coyote Station | Otter Tail Power Company | ASH POND A1 | 47.2173 | -101.8094 | Downgradient | 2010-06-22 | Lead (Dissolved) | < | 0.005 | mg/L | No |  | 0.015 | mg/L | MCL
ND | Mercer | 58523 | Coyote Station | Otter Tail Power Company | ASH POND A1 | 47.2173 | -101.8094 | Downgradient | 2010-06-22 | Manganese (Dissolved) | < | 0.01 | mg/L | No |  | 0.3 | mg/L | LHA
ND | Mercer | 58523 | Coyote Station | Otter Tail Power Company | ASH POND A1 | 47.2173 | -101.8094 | Downgradient | 2010-06-22 | Mercury (Dissolved) | < | 0 | mg/L | No |  | 0.002 | mg/L | MCL
ND | Mercer | 58523 | Coyote Station | Otter Tail Power Company | ASH POND A1 | 47.2173 | -101.8094 | Downgradient | 2010-06-22 | Molybdenum (Dissolved) | < | 0.002 | mg/L | No |  | 0.04 | mg/L | LHA
ND | Mercer | 58523 | Coyote Station | Otter Tail Power Company | ASH POND A1 | 47.2173 | -101.8094 | Downgradient | 2010-06-22 | Nitrate-Nitrite |  | 0.3 | mg/L | No |  | 10 | mg/L | MCL
ND | Mercer | 58523 | Coyote Station | Otter Tail Power Company | ASH POND A1 | 47.2173 | -101.8094 | Downgradient | 2010-06-22 | pH |  | 7.54 | SU | No
ND | Mercer | 58523 | Coyote Station | Otter Tail Power Company | ASH POND A1 | 47.2173 | -101.8094 | Downgradient | 2010-06-22 | Selenium (Dissolved) | < | 0.003 | mg/L | No |  | 0.05 | mg/L | MCL
ND | Mercer | 58523 | Coyote Station | Otter Tail Power Company | ASH POND A1 | 47.2173 | -101.8094 | Downgradient | 2010-06-22 | Silver (Dissolved) | < | 0.001 | mg/L | No |  | 0.1 | mg/L | MCL
ND | Mercer | 58523 | Coyote Station | Otter Tail Power Company | ASH POND A1 | 47.2173 | -101.8094 | Downgradient | 2010-06-22 | Sodium (Total) |  | 320 | mg/L | No
ND | Mercer | 58523 | Coyote Station | Otter Tail Power Company | ASH POND A1 | 47.2173 | -101.8094 | Downgradient | 2010-06-22 | Sulfate (Total) |  | 1060 | mg/L | Yes | 2.12 | 500 | mg/L | DWA
ND | Mercer | 58523 | Coyote Station | Otter Tail Power Company | ASH POND A1 | 47.2173 | -101.8094 | Downgradient | 2010-06-22 | Total Dissolved Solids |  | 1920 | mg/L | No
ND | Mercer | 58523 | Coyote Station | Otter Tail Power Company | ASH POND A1 | 47.2173 | -101.8094 | Downgradient | 2010-12-06 | Arsenic (Dissolved) | < | 0.002 | mg/L | No |  | 0.01 | mg/L | MCL
ND | Mercer | 58523 | Coyote Station | Otter Tail Power Company | ASH POND A1 | 47.2173 | -101.8094 | Downgradient | 2010-12-06 | Barium (Dissolved) |  | 0.02 | mg/L | No |  | 2 | mg/L | MCL
ND | Mercer | 58523 | Coyote Station | Otter Tail Power Company | ASH POND A1 | 47.2173 | -101.8094 | Downgradient | 2010-12-06 | Boron (Dissolved) |  | 1.7 | mg/L | No |  | 3 | mg/L | CHA
ND | Mercer | 58523 | Coyote Station | Otter Tail Power Company | ASH POND A1 | 47.2173 | -101.8094 | Downgradient | 2010-12-06 | Cadmium (Dissolved) |  | 0.001 | mg/L | No |  | 0.005 | mg/L | MCL
ND | Mercer | 58523 | Coyote Station | Otter Tail Power Company | ASH POND A1 | 47.2173 | -101.8094 | Downgradient | 2010-12-06 | Chloride (Total) |  | 36 | mg/L | No
ND | Mercer | 58523 | Coyote Station | Otter Tail Power Company | ASH POND A1 | 47.2173 | -101.8094 | Downgradient | 2010-12-06 | Chromium (Dissolved) | < | 0.002 | mg/L | No |  | 0.1 | mg/L | MCL
ND | Mercer | 58523 | Coyote Station | Otter Tail Power Company | ASH POND A1 | 47.2173 | -101.8094 | Downgradient | 2010-12-06 | Fluoride (Total) |  | 0.9 | mg/L | No |  | 4 | mg/L | MCL
ND | Mercer | 58523 | Coyote Station | Otter Tail Power Company | ASH POND A1 | 47.2173 | -101.8094 | Downgradient | 2010-12-06 | Iron (Dissolved) | < | 0.01 | mg/L | No
ND | Mercer | 58523 | Coyote Station | Otter Tail Power Company | ASH POND A1 | 47.2173 | -101.8094 | Downgradient | 2010-12-06 | Lead (Dissolved) | < | 0.005 | mg/L | No |  | 0.015 | mg/L | MCL
ND | Mercer | 58523 | Coyote Station | Otter Tail Power Company | ASH POND A1 | 47.2173 | -101.8094 | Downgradient | 2010-12-06 | Manganese (Dissolved) |  | 0.01 | mg/L | No |  | 0.3 | mg/L | LHA
ND | Mercer | 58523 | Coyote Station | Otter Tail Power Company | ASH POND A1 | 47.2173 | -101.8094 | Downgradient | 2010-12-06 | Mercury (Dissolved) | < | 0 | mg/L | No |  | 0.002 | mg/L | MCL
ND | Mercer | 58523 | Coyote Station | Otter Tail Power Company | ASH POND A1 | 47.2173 | -101.8094 | Downgradient | 2010-12-06 | Molybdenum (Dissolved) |  | 0.003 | mg/L | No |  | 0.04 | mg/L | LHA
ND | Mercer | 58523 | Coyote Station | Otter Tail Power Company | ASH POND A1 | 47.2173 | -101.8094 | Downgradient | 2010-12-06 | Nitrate-Nitrite |  | 0.98 | mg/L | No |  | 10 | mg/L | MCL
ND | Mercer | 58523 | Coyote Station | Otter Tail Power Company | ASH POND A1 | 47.2173 | -101.8094 | Downgradient | 2010-12-06 | pH |  | 7.3 | SU | No
ND | Mercer | 58523 | Coyote Station | Otter Tail Power Company | ASH POND A1 | 47.2173 | -101.8094 | Downgradient | 2010-12-06 | Selenium (Dissolved) |  | 0.007 | mg/L | No |  | 0.05 | mg/L | MCL
ND | Mercer | 58523 | Coyote Station | Otter Tail Power Company | ASH POND A1 | 47.2173 | -101.8094 | Downgradient | 2010-12-06 | Silver (Dissolved) | < | 0.001 | mg/L | No |  | 0.1 | mg/L | MCL
ND | Mercer | 58523 | Coyote Station | Otter Tail Power Company | ASH POND A1 | 47.2173 | -101.8094 | Downgradient | 2010-12-06 | Sodium (Total) |  | 376 | mg/L | No
ND | Mercer | 58523 | Coyote Station | Otter Tail Power Company | ASH POND A1 | 47.2173 | -101.8094 | Downgradient | 2010-12-06 | Sulfate (Total) |  | 1240 | mg/L | Yes | 2.48 | 500 | mg/L | DWA
ND | Mercer | 58523 | Coyote Station | Otter Tail Power Company | ASH POND A1 | 47.2173 | -101.8094 | Downgradient | 2010-12-06 | Total Dissolved Solids |  | 2180 | mg/L | No
ND | Mercer | 58523 | Coyote Station | Otter Tail Power Company | ASH POND A1 | 47.2173 | -101.8094 | Downgradient | 2011-06-27 | Arsenic (Dissolved) | < | 0.002 | mg/L | No |  | 0.01 | mg/L | MCL
ND | Mercer | 58523 | Coyote Station | Otter Tail Power Company | ASH POND A1 | 47.2173 | -101.8094 | Downgradient | 2011-06-27 | Barium (Dissolved) |  | 0.02 | mg/L | No |  | 2 | mg/L | MCL
ND | Mercer | 58523 | Coyote Station | Otter Tail Power Company | ASH POND A1 | 47.2173 | -101.8094 | Downgradient | 2011-06-27 | Boron (Dissolved) |  | 1.43 | mg/L | No |  | 3 | mg/L | CHA
ND | Mercer | 58523 | Coyote Station | Otter Tail Power Company | ASH POND A1 | 47.2173 | -101.8094 | Downgradient | 2011-06-27 | Cadmium (Dissolved) | < | 0.001 | mg/L | No |  | 0.005 | mg/L | MCL
ND | Mercer | 58523 | Coyote Station | Otter Tail Power Company | ASH POND A1 | 47.2173 | -101.8094 | Downgradient | 2011-06-27 | Chloride (Total) |  | 24 | mg/L | No
ND | Mercer | 58523 | Coyote Station | Otter Tail Power Company | ASH POND A1 | 47.2173 | -101.8094 | Downgradient | 2011-06-27 | Chromium (Dissolved) | < | 0.002 | mg/L | No |  | 0.1 | mg/L | MCL
ND | Mercer | 58523 | Coyote Station | Otter Tail Power Company | ASH POND A1 | 47.2173 | -101.8094 | Downgradient | 2011-06-27 | Fluoride (Total) |  | 0.6 | mg/L | No |  | 4 | mg/L | MCL
ND | Mercer | 58523 | Coyote Station | Otter Tail Power Company | ASH POND A1 | 47.2173 | -101.8094 | Downgradient | 2011-06-27 | Iron (Dissolved) | < | 0.01 | mg/L | No
ND | Mercer | 58523 | Coyote Station | Otter Tail Power Company | ASH POND A1 | 47.2173 | -101.8094 | Downgradient | 2011-06-27 | Lead (Dissolved) | < | 0.005 | mg/L | No |  | 0.015 | mg/L | MCL
ND | Mercer | 58523 | Coyote Station | Otter Tail Power Company | ASH POND A1 | 47.2173 | -101.8094 | Downgradient | 2011-06-27 | Manganese (Dissolved) | < | 0.01 | mg/L | No |  | 0.3 | mg/L | LHA
ND | Mercer | 58523 | Coyote Station | Otter Tail Power Company | ASH POND A1 | 47.2173 | -101.8094 | Downgradient | 2011-06-27 | Mercury (Dissolved) |  | 0 | mg/L | No |  | 0.002 | mg/L | MCL
ND | Mercer | 58523 | Coyote Station | Otter Tail Power Company | ASH POND A1 | 47.2173 | -101.8094 | Downgradient | 2011-06-27 | Molybdenum (Dissolved) |  | 0.003 | mg/L | No |  | 0.04 | mg/L | LHA
ND | Mercer | 58523 | Coyote Station | Otter Tail Power Company | ASH POND A1 | 47.2173 | -101.8094 | Downgradient | 2011-06-27 | Nitrate-Nitrite |  | 0.02 | mg/L | No |  | 10 | mg/L | MCL
ND | Mercer | 58523 | Coyote Station | Otter Tail Power Company | ASH POND A1 | 47.2173 | -101.8094 | Downgradient | 2011-06-27 | pH |  | 7.72 | SU | No
ND | Mercer | 58523 | Coyote Station | Otter Tail Power Company | ASH POND A1 | 47.2173 | -101.8094 | Downgradient | 2011-06-27 | Selenium (Dissolved) | < | 0.003 | mg/L | No |  | 0.05 | mg/L | MCL
ND | Mercer | 58523 | Coyote Station | Otter Tail Power Company | ASH POND A1 | 47.2173 | -101.8094 | Downgradient | 2011-06-27 | Silver (Dissolved) | < | 0.01 | mg/L | No |  | 0.1 | mg/L | MCL
ND | Mercer | 58523 | Coyote Station | Otter Tail Power Company | ASH POND A1 | 47.2173 | -101.8094 | Downgradient | 2011-06-27 | Sodium (Total) |  | 366 | mg/L | No
ND | Mercer | 58523 | Coyote Station | Otter Tail Power Company | ASH POND A1 | 47.2173 | -101.8094 | Downgradient | 2011-06-27 | Sulfate (Total) |  | 1360 | mg/L | Yes | 2.72 | 500 | mg/L | DWA
ND | Mercer | 58523 | Coyote Station | Otter Tail Power Company | ASH POND A1 | 47.2173 | -101.8094 | Downgradient | 2011-06-27 | Total Dissolved Solids |  | 2110 | mg/L | No
ND | Mercer | 58523 | Coyote Station | Otter Tail Power Company | ASH POND A1 | 47.2173 | -101.8094 | Downgradient | 2011-11-15 | Arsenic (Dissolved) | < | 0.002 | mg/L | No |  | 0.01 | mg/L | MCL
ND | Mercer | 58523 | Coyote Station | Otter Tail Power Company | ASH POND A1 | 47.2173 | -101.8094 | Downgradient | 2011-11-15 | Barium (Dissolved) |  | 0.02 | mg/L | No |  | 2 | mg/L | MCL
ND | Mercer | 58523 | Coyote Station | Otter Tail Power Company | ASH POND A1 | 47.2173 | -101.8094 | Downgradient | 2011-11-15 | Boron (Dissolved) |  | 1.52 | mg/L | No |  | 3 | mg/L | CHA
ND | Mercer | 58523 | Coyote Station | Otter Tail Power Company | ASH POND A1 | 47.2173 | -101.8094 | Downgradient | 2011-11-15 | Cadmium (Dissolved) |  | 0.001 | mg/L | No |  | 0.005 | mg/L | MCL
ND | Mercer | 58523 | Coyote Station | Otter Tail Power Company | ASH POND A1 | 47.2173 | -101.8094 | Downgradient | 2011-11-15 | Chloride (Total) |  | 22 | mg/L | No
ND | Mercer | 58523 | Coyote Station | Otter Tail Power Company | ASH POND A1 | 47.2173 | -101.8094 | Downgradient | 2011-11-15 | Chromium (Dissolved) | < | 0.002 | mg/L | No |  | 0.1 | mg/L | MCL
ND | Mercer | 58523 | Coyote Station | Otter Tail Power Company | ASH POND A1 | 47.2173 | -101.8094 | Downgradient | 2011-11-15 | Fluoride (Total) |  | 1.1 | mg/L | No |  | 4 | mg/L | MCL
ND | Mercer | 58523 | Coyote Station | Otter Tail Power Company | ASH POND A1 | 47.2173 | -101.8094 | Downgradient | 2011-11-15 | Iron (Dissolved) | < | 0.01 | mg/L | No
ND | Mercer | 58523 | Coyote Station | Otter Tail Power Company | ASH POND A1 | 47.2173 | -101.8094 | Downgradient | 2011-11-15 | Lead (Dissolved) | < | 0.005 | mg/L | No |  | 0.015 | mg/L | MCL
ND | Mercer | 58523 | Coyote Station | Otter Tail Power Company | ASH POND A1 | 47.2173 | -101.8094 | Downgradient | 2011-11-15 | Manganese (Dissolved) | < | 0.01 | mg/L | No |  | 0.3 | mg/L | LHA
ND | Mercer | 58523 | Coyote Station | Otter Tail Power Company | ASH POND A1 | 47.2173 | -101.8094 | Downgradient | 2011-11-15 | Mercury (Dissolved) |  | 0 | mg/L | No |  | 0.002 | mg/L | MCL
ND | Mercer | 58523 | Coyote Station | Otter Tail Power Company | ASH POND A1 | 47.2173 | -101.8094 | Downgradient | 2011-11-15 | Molybdenum (Dissolved) |  | 0.003 | mg/L | No |  | 0.04 | mg/L | LHA
ND | Mercer | 58523 | Coyote Station | Otter Tail Power Company | ASH POND A1 | 47.2173 | -101.8094 | Downgradient | 2011-11-15 | Nitrate-Nitrite |  | 0.04 | mg/L | No |  | 10 | mg/L | MCL
ND | Mercer | 58523 | Coyote Station | Otter Tail Power Company | ASH POND A1 | 47.2173 | -101.8094 | Downgradient | 2011-11-15 | pH |  | 8.27 | SU | No
ND | Mercer | 58523 | Coyote Station | Otter Tail Power Company | ASH POND A1 | 47.2173 | -101.8094 | Downgradient | 2011-11-15 | Selenium (Dissolved) | < | 0.003 | mg/L | No |  | 0.05 | mg/L | MCL
ND | Mercer | 58523 | Coyote Station | Otter Tail Power Company | ASH POND A1 | 47.2173 | -101.8094 | Downgradient | 2011-11-15 | Silver (Dissolved) | < | 0.001 | mg/L | No |  | 0.1 | mg/L | MCL
ND | Mercer | 58523 | Coyote Station | Otter Tail Power Company | ASH POND A1 | 47.2173 | -101.8094 | Downgradient | 2011-11-15 | Sodium (Total) |  | 351 | mg/L | No
ND | Mercer | 58523 | Coyote Station | Otter Tail Power Company | ASH POND A1 | 47.2173 | -101.8094 | Downgradient | 2011-11-15 | Sulfate (Total) |  | 1210 | mg/L | Yes | 2.42 | 500 | mg/L | DWA
ND | Mercer | 58523 | Coyote Station | Otter Tail Power Company | ASH POND A1 | 47.2173 | -101.8094 | Downgradient | 2011-11-15 | Total Dissolved Solids |  | 2100 | mg/L | No
ND | Mercer | 58523 | Coyote Station | Otter Tail Power Company | ASH POND A6 | 47.2189 | -101.811 | Downgradient | 2010-06-22 | Arsenic (Dissolved) | < | 0.002 | mg/L | No |  | 0.01 | mg/L | MCL
ND | Mercer | 58523 | Coyote Station | Otter Tail Power Company | ASH POND A6 | 47.2189 | -101.811 | Downgradient | 2010-06-22 | Barium (Dissolved) |  | 0.01 | mg/L | No |  | 2 | mg/L | MCL
ND | Mercer | 58523 | Coyote Station | Otter Tail Power Company | ASH POND A6 | 47.2189 | -101.811 | Downgradient | 2010-06-22 | Boron (Dissolved) |  | 1.2 | mg/L | No |  | 3 | mg/L | CHA
ND | Mercer | 58523 | Coyote Station | Otter Tail Power Company | ASH POND A6 | 47.2189 | -101.811 | Downgradient | 2010-06-22 | Cadmium (Dissolved) | < | 0.001 | mg/L | No |  | 0.005 | mg/L | MCL
ND | Mercer | 58523 | Coyote Station | Otter Tail Power Company | ASH POND A6 | 47.2189 | -101.811 | Downgradient | 2010-06-22 | Chloride (Total) |  | 32.1 | mg/L | No
ND | Mercer | 58523 | Coyote Station | Otter Tail Power Company | ASH POND A6 | 47.2189 | -101.811 | Downgradient | 2010-06-22 | Chromium (Dissolved) | < | 0.002 | mg/L | No |  | 0.1 | mg/L | MCL
ND | Mercer | 58523 | Coyote Station | Otter Tail Power Company | ASH POND A6 | 47.2189 | -101.811 | Downgradient | 2010-06-22 | Fluoride (Total) | < | 0.1 | mg/L | No |  | 4 | mg/L | MCL
ND | Mercer | 58523 | Coyote Station | Otter Tail Power Company | ASH POND A6 | 47.2189 | -101.811 | Downgradient | 2010-06-22 | Iron (Dissolved) | < | 0.01 | mg/L | No
ND | Mercer | 58523 | Coyote Station | Otter Tail Power Company | ASH POND A6 | 47.2189 | -101.811 | Downgradient | 2010-06-22 | Lead (Dissolved) | < | 0.005 | mg/L | No |  | 0.015 | mg/L | MCL
ND | Mercer | 58523 | Coyote Station | Otter Tail Power Company | ASH POND A6 | 47.2189 | -101.811 | Downgradient | 2010-06-22 | Manganese (Dissolved) |  | 0.16 | mg/L | No |  | 0.3 | mg/L | LHA
ND | Mercer | 58523 | Coyote Station | Otter Tail Power Company | ASH POND A6 | 47.2189 | -101.811 | Downgradient | 2010-06-22 | Mercury (Dissolved) | < | 0 | mg/L | No |  | 0.002 | mg/L | MCL
ND | Mercer | 58523 | Coyote Station | Otter Tail Power Company | ASH POND A6 | 47.2189 | -101.811 | Downgradient | 2010-06-22 | Molybdenum (Dissolved) | < | 0.002 | mg/L | No |  | 0.04 | mg/L | LHA
ND | Mercer | 58523 | Coyote Station | Otter Tail Power Company | ASH POND A6 | 47.2189 | -101.811 | Downgradient | 2010-06-22 | Nitrate-Nitrite |  | 5.1 | mg/L | No |  | 10 | mg/L | MCL
ND | Mercer | 58523 | Coyote Station | Otter Tail Power Company | ASH POND A6 | 47.2189 | -101.811 | Downgradient | 2010-06-22 | pH |  | 7.12 | SU | No
ND | Mercer | 58523 | Coyote Station | Otter Tail Power Company | ASH POND A6 | 47.2189 | -101.811 | Downgradient | 2010-06-22 | Selenium (Dissolved) |  | 0.015 | mg/L | No |  | 0.05 | mg/L | MCL
ND | Mercer | 58523 | Coyote Station | Otter Tail Power Company | ASH POND A6 | 47.2189 | -101.811 | Downgradient | 2010-06-22 | Silver (Dissolved) | < | 0.001 | mg/L | No |  | 0.1 | mg/L | MCL
ND | Mercer | 58523 | Coyote Station | Otter Tail Power Company | ASH POND A6 | 47.2189 | -101.811 | Downgradient | 2010-06-22 | Sodium (Total) |  | 262 | mg/L | No
ND | Mercer | 58523 | Coyote Station | Otter Tail Power Company | ASH POND A6 | 47.2189 | -101.811 | Downgradient | 2010-06-22 | Sulfate (Total) |  | 2570 | mg/L | Yes | 5.14 | 500 | mg/L | DWA
ND | Mercer | 58523 | Coyote Station | Otter Tail Power Company | ASH POND A6 | 47.2189 | -101.811 | Downgradient | 2010-06-22 | Total Dissolved Solids |  | 4220 | mg/L | No
ND | Mercer | 58523 | Coyote Station | Otter Tail Power Company | ASH POND A6 | 47.2189 | -101.811 | Downgradient | 2010-12-06 | Arsenic (Dissolved) | < | 0.002 | mg/L | No |  | 0.01 | mg/L | MCL
ND | Mercer | 58523 | Coyote Station | Otter Tail Power Company | ASH POND A6 | 47.2189 | -101.811 | Downgradient | 2010-12-06 | Barium (Dissolved) |  | 0.01 | mg/L | No |  | 2 | mg/L | MCL
ND | Mercer | 58523 | Coyote Station | Otter Tail Power Company | ASH POND A6 | 47.2189 | -101.811 | Downgradient | 2010-12-06 | Boron (Dissolved) |  | 1.1 | mg/L | No |  | 3 | mg/L | CHA
ND | Mercer | 58523 | Coyote Station | Otter Tail Power Company | ASH POND A6 | 47.2189 | -101.811 | Downgradient | 2010-12-06 | Cadmium (Dissolved) | < | 0.001 | mg/L | No |  | 0.005 | mg/L | MCL
ND | Mercer | 58523 | Coyote Station | Otter Tail Power Company | ASH POND A6 | 47.2189 | -101.811 | Downgradient | 2010-12-06 | Chloride (Total) |  | 37 | mg/L | No
ND | Mercer | 58523 | Coyote Station | Otter Tail Power Company | ASH POND A6 | 47.2189 | -101.811 | Downgradient | 2010-12-06 | Chromium (Dissolved) | < | 0.002 | mg/L | No |  | 0.1 | mg/L | MCL
ND | Mercer | 58523 | Coyote Station | Otter Tail Power Company | ASH POND A6 | 47.2189 | -101.811 | Downgradient | 2010-12-06 | Fluoride (Total) |  | 0.2 | mg/L | No |  | 4 | mg/L | MCL
ND | Mercer | 58523 | Coyote Station | Otter Tail Power Company | ASH POND A6 | 47.2189 | -101.811 | Downgradient | 2010-12-06 | Iron (Dissolved) | < | 0.01 | mg/L | No
ND | Mercer | 58523 | Coyote Station | Otter Tail Power Company | ASH POND A6 | 47.2189 | -101.811 | Downgradient | 2010-12-06 | Lead (Dissolved) | < | 0.005 | mg/L | No |  | 0.015 | mg/L | MCL
ND | Mercer | 58523 | Coyote Station | Otter Tail Power Company | ASH POND A6 | 47.2189 | -101.811 | Downgradient | 2010-12-06 | Manganese (Dissolved) | < | 0.01 | mg/L | No |  | 0.3 | mg/L | LHA
ND | Mercer | 58523 | Coyote Station | Otter Tail Power Company | ASH POND A6 | 47.2189 | -101.811 | Downgradient | 2010-12-06 | Mercury (Dissolved) | < | 0 | mg/L | No |  | 0.002 | mg/L | MCL
ND | Mercer | 58523 | Coyote Station | Otter Tail Power Company | ASH POND A6 | 47.2189 | -101.811 | Downgradient | 2010-12-06 | Molybdenum (Dissolved) | < | 0.002 | mg/L | No |  | 0.04 | mg/L | LHA
ND | Mercer | 58523 | Coyote Station | Otter Tail Power Company | ASH POND A6 | 47.2189 | -101.811 | Downgradient | 2010-12-06 | Nitrate-Nitrite |  | 3.2 | mg/L | No |  | 10 | mg/L | MCL
ND | Mercer | 58523 | Coyote Station | Otter Tail Power Company | ASH POND A6 | 47.2189 | -101.811 | Downgradient | 2010-12-06 | pH |  | 6.93 | SU | No
ND | Mercer | 58523 | Coyote Station | Otter Tail Power Company | ASH POND A6 | 47.2189 | -101.811 | Downgradient | 2010-12-06 | Selenium (Dissolved) |  | 0.015 | mg/L | No |  | 0.05 | mg/L | MCL
ND | Mercer | 58523 | Coyote Station | Otter Tail Power Company | ASH POND A6 | 47.2189 | -101.811 | Downgradient | 2010-12-06 | Silver (Dissolved) | < | 0.001 | mg/L | No |  | 0.1 | mg/L | MCL
ND | Mercer | 58523 | Coyote Station | Otter Tail Power Company | ASH POND A6 | 47.2189 | -101.811 | Downgradient | 2010-12-06 | Sodium (Total) |  | 262 | mg/L | No
ND | Mercer | 58523 | Coyote Station | Otter Tail Power Company | ASH POND A6 | 47.2189 | -101.811 | Downgradient | 2010-12-06 | Sulfate (Total) |  | 2480 | mg/L | Yes | 4.96 | 500 | mg/L | DWA
ND | Mercer | 58523 | Coyote Station | Otter Tail Power Company | ASH POND A6 | 47.2189 | -101.811 | Downgradient | 2010-12-06 | Total Dissolved Solids |  | 4130 | mg/L | No
ND | Mercer | 58523 | Coyote Station | Otter Tail Power Company | ASH POND A6 | 47.2189 | -101.811 | Downgradient | 2011-06-27 | Arsenic (Dissolved) |  | 0.002 | mg/L | No |  | 0.01 | mg/L | MCL
ND | Mercer | 58523 | Coyote Station | Otter Tail Power Company | ASH POND A6 | 47.2189 | -101.811 | Downgradient | 2011-06-27 | Barium (Dissolved) |  | 0.01 | mg/L | No |  | 2 | mg/L | MCL
ND | Mercer | 58523 | Coyote Station | Otter Tail Power Company | ASH POND A6 | 47.2189 | -101.811 | Downgradient | 2011-06-27 | Boron (Dissolved) |  | 1.05 | mg/L | No |  | 3 | mg/L | CHA
ND | Mercer | 58523 | Coyote Station | Otter Tail Power Company | ASH POND A6 | 47.2189 | -101.811 | Downgradient | 2011-06-27 | Cadmium (Dissolved) | < | 0.001 | mg/L | No |  | 0.005 | mg/L | MCL
ND | Mercer | 58523 | Coyote Station | Otter Tail Power Company | ASH POND A6 | 47.2189 | -101.811 | Downgradient | 2011-06-27 | Chloride (Total) |  | 39 | mg/L | No
ND | Mercer | 58523 | Coyote Station | Otter Tail Power Company | ASH POND A6 | 47.2189 | -101.811 | Downgradient | 2011-06-27 | Chromium (Dissolved) | < | 0.002 | mg/L | No |  | 0.1 | mg/L | MCL
ND | Mercer | 58523 | Coyote Station | Otter Tail Power Company | ASH POND A6 | 47.2189 | -101.811 | Downgradient | 2011-06-27 | Fluoride (Total) | < | 0.1 | mg/L | No |  | 4 | mg/L | MCL
ND | Mercer | 58523 | Coyote Station | Otter Tail Power Company | ASH POND A6 | 47.2189 | -101.811 | Downgradient | 2011-06-27 | Iron (Dissolved) | < | 0.01 | mg/L | No
ND | Mercer | 58523 | Coyote Station | Otter Tail Power Company | ASH POND A6 | 47.2189 | -101.811 | Downgradient | 2011-06-27 | Lead (Dissolved) | < | 0.005 | mg/L | No |  | 0.015 | mg/L | MCL
ND | Mercer | 58523 | Coyote Station | Otter Tail Power Company | ASH POND A6 | 47.2189 | -101.811 | Downgradient | 2011-06-27 | Manganese (Dissolved) |  | 0.05 | mg/L | No |  | 0.3 | mg/L | LHA
ND | Mercer | 58523 | Coyote Station | Otter Tail Power Company | ASH POND A6 | 47.2189 | -101.811 | Downgradient | 2011-06-27 | Mercury (Dissolved) |  | 0 | mg/L | No |  | 0.002 | mg/L | MCL
ND | Mercer | 58523 | Coyote Station | Otter Tail Power Company | ASH POND A6 | 47.2189 | -101.811 | Downgradient | 2011-06-27 | Molybdenum (Dissolved) | < | 0.002 | mg/L | No |  | 0.04 | mg/L | LHA
ND | Mercer | 58523 | Coyote Station | Otter Tail Power Company | ASH POND A6 | 47.2189 | -101.811 | Downgradient | 2011-06-27 | Nitrate-Nitrite |  | 12 | mg/L | Yes | 1.2 | 10 | mg/L | MCL
ND | Mercer | 58523 | Coyote Station | Otter Tail Power Company | ASH POND A6 | 47.2189 | -101.811 | Downgradient | 2011-06-27 | pH |  | 7.2 | SU | No
ND | Mercer | 58523 | Coyote Station | Otter Tail Power Company | ASH POND A6 | 47.2189 | -101.811 | Downgradient | 2011-06-27 | Selenium (Dissolved) |  | 0.107 | mg/L | Yes | 2.14 | 0.05 | mg/L | MCL
ND | Mercer | 58523 | Coyote Station | Otter Tail Power Company | ASH POND A6 | 47.2189 | -101.811 | Downgradient | 2011-06-27 | Silver (Dissolved) | < | 0.001 | mg/L | No |  | 0.1 | mg/L | MCL
ND | Mercer | 58523 | Coyote Station | Otter Tail Power Company | ASH POND A6 | 47.2189 | -101.811 | Downgradient | 2011-06-27 | Sodium (Total) |  | 275 | mg/L | No
ND | Mercer | 58523 | Coyote Station | Otter Tail Power Company | ASH POND A6 | 47.2189 | -101.811 | Downgradient | 2011-06-27 | Sulfate (Total) |  | 2640 | mg/L | Yes | 5.28 | 500 | mg/L | DWA
ND | Mercer | 58523 | Coyote Station | Otter Tail Power Company | ASH POND A6 | 47.2189 | -101.811 | Downgradient | 2011-06-27 | Total Dissolved Solids |  | 4280 | mg/L | No
ND | Mercer | 58523 | Coyote Station | Otter Tail Power Company | ASH POND A6 | 47.2189 | -101.811 | Downgradient | 2011-11-15 | Arsenic (Dissolved) | < | 0.002 | mg/L | No |  | 0.01 | mg/L | MCL
ND | Mercer | 58523 | Coyote Station | Otter Tail Power Company | ASH POND A6 | 47.2189 | -101.811 | Downgradient | 2011-11-15 | Barium (Dissolved) |  | 0.02 | mg/L | No |  | 2 | mg/L | MCL
ND | Mercer | 58523 | Coyote Station | Otter Tail Power Company | ASH POND A6 | 47.2189 | -101.811 | Downgradient | 2011-11-15 | Boron (Dissolved) |  | 1.04 | mg/L | No |  | 3 | mg/L | CHA
ND | Mercer | 58523 | Coyote Station | Otter Tail Power Company | ASH POND A6 | 47.2189 | -101.811 | Downgradient | 2011-11-15 | Cadmium (Dissolved) | < | 0.001 | mg/L | No |  | 0.005 | mg/L | MCL
ND | Mercer | 58523 | Coyote Station | Otter Tail Power Company | ASH POND A6 | 47.2189 | -101.811 | Downgradient | 2011-11-15 | Chloride (Total) | < | 35 | mg/L | No
ND | Mercer | 58523 | Coyote Station | Otter Tail Power Company | ASH POND A6 | 47.2189 | -101.811 | Downgradient | 2011-11-15 | Chromium (Dissolved) | < | 0.002 | mg/L | No |  | 0.1 | mg/L | MCL
ND | Mercer | 58523 | Coyote Station | Otter Tail Power Company | ASH POND A6 | 47.2189 | -101.811 | Downgradient | 2011-11-15 | Fluoride (Total) | < | 0.4 | mg/L | No |  | 4 | mg/L | MCL
ND | Mercer | 58523 | Coyote Station | Otter Tail Power Company | ASH POND A6 | 47.2189 | -101.811 | Downgradient | 2011-11-15 | Iron (Dissolved) | < | 0.01 | mg/L | No
ND | Mercer | 58523 | Coyote Station | Otter Tail Power Company | ASH POND A6 | 47.2189 | -101.811 | Downgradient | 2011-11-15 | Lead (Dissolved) | < | 0.005 | mg/L | No |  | 0.015 | mg/L | MCL
ND | Mercer | 58523 | Coyote Station | Otter Tail Power Company | ASH POND A6 | 47.2189 | -101.811 | Downgradient | 2011-11-15 | Manganese (Dissolved) | < | 0.01 | mg/L | No |  | 0.3 | mg/L | LHA
ND | Mercer | 58523 | Coyote Station | Otter Tail Power Company | ASH POND A6 | 47.2189 | -101.811 | Downgradient | 2011-11-15 | Mercury (Dissolved) |  | 0 | mg/L | No |  | 0.002 | mg/L | MCL
ND | Mercer | 58523 | Coyote Station | Otter Tail Power Company | ASH POND A6 | 47.2189 | -101.811 | Downgradient | 2011-11-15 | Molybdenum (Dissolved) | < | 0.002 | mg/L | No |  | 0.04 | mg/L | LHA
ND | Mercer | 58523 | Coyote Station | Otter Tail Power Company | ASH POND A6 | 47.2189 | -101.811 | Downgradient | 2011-11-15 | Nitrate-Nitrite |  | 8.8 | mg/L | No |  | 10 | mg/L | MCL
ND | Mercer | 58523 | Coyote Station | Otter Tail Power Company | ASH POND A6 | 47.2189 | -101.811 | Downgradient | 2011-11-15 | pH |  | 7.31 | SU | No
ND | Mercer | 58523 | Coyote Station | Otter Tail Power Company | ASH POND A6 | 47.2189 | -101.811 | Downgradient | 2011-11-15 | Selenium (Dissolved) |  | 0.093 | mg/L | Yes | 1.86 | 0.05 | mg/L | MCL
ND | Mercer | 58523 | Coyote Station | Otter Tail Power Company | ASH POND A6 | 47.2189 | -101.811 | Downgradient | 2011-11-15 | Silver (Dissolved) | < | 0.001 | mg/L | No |  | 0.1 | mg/L | MCL
ND | Mercer | 58523 | Coyote Station | Otter Tail Power Company | ASH POND A6 | 47.2189 | -101.811 | Downgradient | 2011-11-15 | Sodium (Total) |  | 244 | mg/L | No
ND | Mercer | 58523 | Coyote Station | Otter Tail Power Company | ASH POND A6 | 47.2189 | -101.811 | Downgradient | 2011-11-15 | Sulfate (Total) |  | 2420 | mg/L | Yes | 4.84 | 500 | mg/L | DWA
ND | Mercer | 58523 | Coyote Station | Otter Tail Power Company | ASH POND A6 | 47.2189 | -101.811 | Downgradient | 2011-11-15 | Total Dissolved Solids |  | 4240 | mg/L | No
ND | Mercer | 58523 | Coyote Station | Otter Tail Power Company | ASH POND N1 | 47.2197 | -101.814 | Upgradient | 2010-06-22 | Arsenic (Dissolved) | < | 0.002 | mg/L | No |  | 0.01 | mg/L | MCL
ND | Mercer | 58523 | Coyote Station | Otter Tail Power Company | ASH POND N1 | 47.2197 | -101.814 | Upgradient | 2010-06-22 | Barium (Dissolved) |  | 0.02 | mg/L | No |  | 2 | mg/L | MCL
ND | Mercer | 58523 | Coyote Station | Otter Tail Power Company | ASH POND N1 | 47.2197 | -101.814 | Upgradient | 2010-06-22 | Boron (Dissolved) |  | 3.4 | mg/L | Yes | 1.1333 | 3 | mg/L | CHA
ND | Mercer | 58523 | Coyote Station | Otter Tail Power Company | ASH POND N1 | 47.2197 | -101.814 | Upgradient | 2010-06-22 | Cadmium (Dissolved) | < | 0.001 | mg/L | No |  | 0.005 | mg/L | MCL
ND | Mercer | 58523 | Coyote Station | Otter Tail Power Company | ASH POND N1 | 47.2197 | -101.814 | Upgradient | 2010-06-22 | Chloride (Total) |  | 12.2 | mg/L | No
ND | Mercer | 58523 | Coyote Station | Otter Tail Power Company | ASH POND N1 | 47.2197 | -101.814 | Upgradient | 2010-06-22 | Chromium (Dissolved) | < | 0.002 | mg/L | No |  | 0.1 | mg/L | MCL
ND | Mercer | 58523 | Coyote Station | Otter Tail Power Company | ASH POND N1 | 47.2197 | -101.814 | Upgradient | 2010-06-22 | Fluoride (Total) | < | 0.1 | mg/L | No |  | 4 | mg/L | MCL
ND | Mercer | 58523 | Coyote Station | Otter Tail Power Company | ASH POND N1 | 47.2197 | -101.814 | Upgradient | 2010-06-22 | Iron (Dissolved) |  | 3.5 | mg/L | No
ND | Mercer | 58523 | Coyote Station | Otter Tail Power Company | ASH POND N1 | 47.2197 | -101.814 | Upgradient | 2010-06-22 | Lead (Dissolved) | < | 0.005 | mg/L | No |  | 0.015 | mg/L | MCL
ND | Mercer | 58523 | Coyote Station | Otter Tail Power Company | ASH POND N1 | 47.2197 | -101.814 | Upgradient | 2010-06-22 | Manganese (Dissolved) |  | 1.3 | mg/L | Yes | 4.3333 | 0.3 | mg/L | LHA
ND | Mercer | 58523 | Coyote Station | Otter Tail Power Company | ASH POND N1 | 47.2197 | -101.814 | Upgradient | 2010-06-22 | Mercury (Dissolved) | < | 0 | mg/L | No |  | 0.002 | mg/L | MCL
ND | Mercer | 58523 | Coyote Station | Otter Tail Power Company | ASH POND N1 | 47.2197 | -101.814 | Upgradient | 2010-06-22 | Molybdenum (Dissolved) |  | 0.004 | mg/L | No |  | 0.04 | mg/L | LHA
ND | Mercer | 58523 | Coyote Station | Otter Tail Power Company | ASH POND N1 | 47.2197 | -101.814 | Upgradient | 2010-06-22 | Nitrate-Nitrite | < | 0.05 | mg/L | No |  | 10 | mg/L | MCL
ND | Mercer | 58523 | Coyote Station | Otter Tail Power Company | ASH POND N1 | 47.2197 | -101.814 | Upgradient | 2010-06-22 | pH |  | 6.93 | SU | No
ND | Mercer | 58523 | Coyote Station | Otter Tail Power Company | ASH POND N1 | 47.2197 | -101.814 | Upgradient | 2010-06-22 | Selenium (Dissolved) | < | 0.003 | mg/L | No |  | 0.05 | mg/L | MCL
ND | Mercer | 58523 | Coyote Station | Otter Tail Power Company | ASH POND N1 | 47.2197 | -101.814 | Upgradient | 2010-06-22 | Silver (Dissolved) | < | 0.001 | mg/L | No |  | 0.1 | mg/L | MCL
ND | Mercer | 58523 | Coyote Station | Otter Tail Power Company | ASH POND N1 | 47.2197 | -101.814 | Upgradient | 2010-06-22 | Sodium (Total) |  | 429 | mg/L | No
ND | Mercer | 58523 | Coyote Station | Otter Tail Power Company | ASH POND N1 | 47.2197 | -101.814 | Upgradient | 2010-06-22 | Sulfate (Total) |  | 3520 | mg/L | Yes | 7.04 | 500 | mg/L | DWA
ND | Mercer | 58523 | Coyote Station | Otter Tail Power Company | ASH POND N1 | 47.2197 | -101.814 | Upgradient | 2010-06-22 | Total Dissolved Solids |  | 5090 | mg/L | No
ND | Mercer | 58523 | Coyote Station | Otter Tail Power Company | ASH POND N1 | 47.2197 | -101.814 | Upgradient | 2010-12-06 | Arsenic (Dissolved) | < | 0.002 | mg/L | No |  | 0.01 | mg/L | MCL
ND | Mercer | 58523 | Coyote Station | Otter Tail Power Company | ASH POND N1 | 47.2197 | -101.814 | Upgradient | 2010-12-06 | Barium (Dissolved) |  | 0.02 | mg/L | No |  | 2 | mg/L | MCL
ND | Mercer | 58523 | Coyote Station | Otter Tail Power Company | ASH POND N1 | 47.2197 | -101.814 | Upgradient | 2010-12-06 | Boron (Dissolved) |  | 2.38 | mg/L | No |  | 3 | mg/L | CHA
ND | Mercer | 58523 | Coyote Station | Otter Tail Power Company | ASH POND N1 | 47.2197 | -101.814 | Upgradient | 2010-12-06 | Cadmium (Dissolved) | < | 0.001 | mg/L | No |  | 0.005 | mg/L | MCL
ND | Mercer | 58523 | Coyote Station | Otter Tail Power Company | ASH POND N1 | 47.2197 | -101.814 | Upgradient | 2010-12-06 | Chloride (Total) |  | 18 | mg/L | No
ND | Mercer | 58523 | Coyote Station | Otter Tail Power Company | ASH POND N1 | 47.2197 | -101.814 | Upgradient | 2010-12-06 | Chromium (Dissolved) | < | 0.002 | mg/L | No |  | 0.1 | mg/L | MCL
ND | Mercer | 58523 | Coyote Station | Otter Tail Power Company | ASH POND N1 | 47.2197 | -101.814 | Upgradient | 2010-12-06 | Fluoride (Total) |  | 0.1 | mg/L | No |  | 4 | mg/L | MCL
ND | Mercer | 58523 | Coyote Station | Otter Tail Power Company | ASH POND N1 | 47.2197 | -101.814 | Upgradient | 2010-12-06 | Iron (Dissolved) |  | 11.6 | mg/L | No
ND | Mercer | 58523 | Coyote Station | Otter Tail Power Company | ASH POND N1 | 47.2197 | -101.814 | Upgradient | 2010-12-06 | Lead (Dissolved) | < | 0.005 | mg/L | No |  | 0.015 | mg/L | MCL
ND | Mercer | 58523 | Coyote Station | Otter Tail Power Company | ASH POND N1 | 47.2197 | -101.814 | Upgradient | 2010-12-06 | Manganese (Dissolved) |  | 1.93 | mg/L | Yes | 6.4333 | 0.3 | mg/L | LHA
ND | Mercer | 58523 | Coyote Station | Otter Tail Power Company | ASH POND N1 | 47.2197 | -101.814 | Upgradient | 2010-12-06 | Mercury (Dissolved) | < | 0 | mg/L | No |  | 0.002 | mg/L | MCL
ND | Mercer | 58523 | Coyote Station | Otter Tail Power Company | ASH POND N1 | 47.2197 | -101.814 | Upgradient | 2010-12-06 | Molybdenum (Dissolved) | < | 0.002 | mg/L | No |  | 0.04 | mg/L | LHA
ND | Mercer | 58523 | Coyote Station | Otter Tail Power Company | ASH POND N1 | 47.2197 | -101.814 | Upgradient | 2010-12-06 | Nitrate-Nitrite | < | 0.05 | mg/L | No |  | 10 | mg/L | MCL
ND | Mercer | 58523 | Coyote Station | Otter Tail Power Company | ASH POND N1 | 47.2197 | -101.814 | Upgradient | 2010-12-06 | pH |  | 7 | SU | No
ND | Mercer | 58523 | Coyote Station | Otter Tail Power Company | ASH POND N1 | 47.2197 | -101.814 | Upgradient | 2010-12-06 | Selenium (Dissolved) | < | 0.003 | mg/L | No |  | 0.05 | mg/L | MCL
ND | Mercer | 58523 | Coyote Station | Otter Tail Power Company | ASH POND N1 | 47.2197 | -101.814 | Upgradient | 2010-12-06 | Silver (Dissolved) | < | 0.001 | mg/L | No |  | 0.1 | mg/L | MCL
ND | Mercer | 58523 | Coyote Station | Otter Tail Power Company | ASH POND N1 | 47.2197 | -101.814 | Upgradient | 2010-12-06 | Sodium (Total) |  | 423 | mg/L | No
ND | Mercer | 58523 | Coyote Station | Otter Tail Power Company | ASH POND N1 | 47.2197 | -101.814 | Upgradient | 2010-12-06 | Sulfate (Total) |  | 2980 | mg/L | Yes | 5.96 | 500 | mg/L | DWA
ND | Mercer | 58523 | Coyote Station | Otter Tail Power Company | ASH POND N1 | 47.2197 | -101.814 | Upgradient | 2010-12-06 | Total Dissolved Solids |  | 4990 | mg/L | No
ND | Mercer | 58523 | Coyote Station | Otter Tail Power Company | ASH POND N1 | 47.2197 | -101.814 | Upgradient | 2011-06-27 | Arsenic (Dissolved) | < | 0.002 | mg/L | No |  | 0.01 | mg/L | MCL
ND | Mercer | 58523 | Coyote Station | Otter Tail Power Company | ASH POND N1 | 47.2197 | -101.814 | Upgradient | 2011-06-27 | Barium (Dissolved) |  | 0.02 | mg/L | No |  | 2 | mg/L | MCL
ND | Mercer | 58523 | Coyote Station | Otter Tail Power Company | ASH POND N1 | 47.2197 | -101.814 | Upgradient | 2011-06-27 | Boron (Dissolved) |  | 4.18 | mg/L | Yes | 1.3933 | 3 | mg/L | CHA
ND | Mercer | 58523 | Coyote Station | Otter Tail Power Company | ASH POND N1 | 47.2197 | -101.814 | Upgradient | 2011-06-27 | Cadmium (Dissolved) | < | 0.001 | mg/L | No |  | 0.005 | mg/L | MCL
ND | Mercer | 58523 | Coyote Station | Otter Tail Power Company | ASH POND N1 | 47.2197 | -101.814 | Upgradient | 2011-06-27 | Chloride (Total) |  | 19 | mg/L | No
ND | Mercer | 58523 | Coyote Station | Otter Tail Power Company | ASH POND N1 | 47.2197 | -101.814 | Upgradient | 2011-06-27 | Chromium (Dissolved) | < | 0.002 | mg/L | No |  | 0.1 | mg/L | MCL
ND | Mercer | 58523 | Coyote Station | Otter Tail Power Company | ASH POND N1 | 47.2197 | -101.814 | Upgradient | 2011-06-27 | Fluoride (Total) | < | 1 | mg/L | No |  | 4 | mg/L | MCL
ND | Mercer | 58523 | Coyote Station | Otter Tail Power Company | ASH POND N1 | 47.2197 | -101.814 | Upgradient | 2011-06-27 | Iron (Dissolved) |  | 2.64 | mg/L | No
ND | Mercer | 58523 | Coyote Station | Otter Tail Power Company | ASH POND N1 | 47.2197 | -101.814 | Upgradient | 2011-06-27 | Lead (Dissolved) | < | 0.005 | mg/L | No |  | 0.015 | mg/L | MCL
ND | Mercer | 58523 | Coyote Station | Otter Tail Power Company | ASH POND N1 | 47.2197 | -101.814 | Upgradient | 2011-06-27 | Manganese (Dissolved) |  | 1.41 | mg/L | Yes | 4.7 | 0.3 | mg/L | LHA
ND | Mercer | 58523 | Coyote Station | Otter Tail Power Company | ASH POND N1 | 47.2197 | -101.814 | Upgradient | 2011-06-27 | Mercury (Dissolved) |  | 0 | mg/L | No |  | 0.002 | mg/L | MCL
ND | Mercer | 58523 | Coyote Station | Otter Tail Power Company | ASH POND N1 | 47.2197 | -101.814 | Upgradient | 2011-06-27 | Molybdenum (Dissolved) |  | 0.003 | mg/L | No |  | 0.04 | mg/L | LHA
ND | Mercer | 58523 | Coyote Station | Otter Tail Power Company | ASH POND N1 | 47.2197 | -101.814 | Upgradient | 2011-06-27 | Nitrate-Nitrite |  | 0.05 | mg/L | No |  | 10 | mg/L | MCL
ND | Mercer | 58523 | Coyote Station | Otter Tail Power Company | ASH POND N1 | 47.2197 | -101.814 | Upgradient | 2011-06-27 | pH |  | 7.03 | SU | No
ND | Mercer | 58523 | Coyote Station | Otter Tail Power Company | ASH POND N1 | 47.2197 | -101.814 | Upgradient | 2011-06-27 | Selenium (Dissolved) | < | 0.003 | mg/L | No |  | 0.05 | mg/L | MCL
ND | Mercer | 58523 | Coyote Station | Otter Tail Power Company | ASH POND N1 | 47.2197 | -101.814 | Upgradient | 2011-06-27 | Silver (Dissolved) | < | 0.001 | mg/L | No |  | 0.1 | mg/L | MCL
ND | Mercer | 58523 | Coyote Station | Otter Tail Power Company | ASH POND N1 | 47.2197 | -101.814 | Upgradient | 2011-06-27 | Sodium (Total) |  | 490 | mg/L | No
ND | Mercer | 58523 | Coyote Station | Otter Tail Power Company | ASH POND N1 | 47.2197 | -101.814 | Upgradient | 2011-06-27 | Sulfate (Total) |  | 3340 | mg/L | Yes | 6.68 | 500 | mg/L | DWA
ND | Mercer | 58523 | Coyote Station | Otter Tail Power Company | ASH POND N1 | 47.2197 | -101.814 | Upgradient | 2011-06-27 | Total Dissolved Solids |  | 5250 | mg/L | No
ND | Mercer | 58523 | Coyote Station | Otter Tail Power Company | ASH POND N1 | 47.2197 | -101.814 | Upgradient | 2011-11-15 | Arsenic (Dissolved) | < | 0.002 | mg/L | No |  | 0.01 | mg/L | MCL
ND | Mercer | 58523 | Coyote Station | Otter Tail Power Company | ASH POND N1 | 47.2197 | -101.814 | Upgradient | 2011-11-15 | Barium (Dissolved) |  | 0.02 | mg/L | No |  | 2 | mg/L | MCL
ND | Mercer | 58523 | Coyote Station | Otter Tail Power Company | ASH POND N1 | 47.2197 | -101.814 | Upgradient | 2011-11-15 | Boron (Dissolved) |  | 1.84 | mg/L | No |  | 3 | mg/L | CHA
ND | Mercer | 58523 | Coyote Station | Otter Tail Power Company | ASH POND N1 | 47.2197 | -101.814 | Upgradient | 2011-11-15 | Cadmium (Dissolved) | < | 0.001 | mg/L | No |  | 0.005 | mg/L | MCL
ND | Mercer | 58523 | Coyote Station | Otter Tail Power Company | ASH POND N1 | 47.2197 | -101.814 | Upgradient | 2011-11-15 | Chloride (Total) |  | 18 | mg/L | No
ND | Mercer | 58523 | Coyote Station | Otter Tail Power Company | ASH POND N1 | 47.2197 | -101.814 | Upgradient | 2011-11-15 | Chromium (Dissolved) | < | 0.002 | mg/L | No |  | 0.1 | mg/L | MCL
ND | Mercer | 58523 | Coyote Station | Otter Tail Power Company | ASH POND N1 | 47.2197 | -101.814 | Upgradient | 2011-11-15 | Fluoride (Total) |  | 0.2 | mg/L | No |  | 4 | mg/L | MCL
ND | Mercer | 58523 | Coyote Station | Otter Tail Power Company | ASH POND N1 | 47.2197 | -101.814 | Upgradient | 2011-11-15 | Iron (Dissolved) |  | 2.13 | mg/L | No
ND | Mercer | 58523 | Coyote Station | Otter Tail Power Company | ASH POND N1 | 47.2197 | -101.814 | Upgradient | 2011-11-15 | Lead (Dissolved) | < | 0.005 | mg/L | No |  | 0.015 | mg/L | MCL
ND | Mercer | 58523 | Coyote Station | Otter Tail Power Company | ASH POND N1 | 47.2197 | -101.814 | Upgradient | 2011-11-15 | Manganese (Dissolved) |  | 1.88 | mg/L | Yes | 6.2667 | 0.3 | mg/L | LHA
ND | Mercer | 58523 | Coyote Station | Otter Tail Power Company | ASH POND N1 | 47.2197 | -101.814 | Upgradient | 2011-11-15 | Mercury (Dissolved) |  | 0 | mg/L | No |  | 0.002 | mg/L | MCL
ND | Mercer | 58523 | Coyote Station | Otter Tail Power Company | ASH POND N1 | 47.2197 | -101.814 | Upgradient | 2011-11-15 | Molybdenum (Dissolved) | < | 0.002 | mg/L | No |  | 0.04 | mg/L | LHA
ND | Mercer | 58523 | Coyote Station | Otter Tail Power Company | ASH POND N1 | 47.2197 | -101.814 | Upgradient | 2011-11-15 | Nitrate-Nitrite |  | 0.14 | mg/L | No |  | 10 | mg/L | MCL
ND | Mercer | 58523 | Coyote Station | Otter Tail Power Company | ASH POND N1 | 47.2197 | -101.814 | Upgradient | 2011-11-15 | pH |  | 7.19 | SU | No
ND | Mercer | 58523 | Coyote Station | Otter Tail Power Company | ASH POND N1 | 47.2197 | -101.814 | Upgradient | 2011-11-15 | Selenium (Dissolved) | < | 0.003 | mg/L | No |  | 0.05 | mg/L | MCL
ND | Mercer | 58523 | Coyote Station | Otter Tail Power Company | ASH POND N1 | 47.2197 | -101.814 | Upgradient | 2011-11-15 | Silver (Dissolved) | < | 0.001 | mg/L | No |  | 0.1 | mg/L | MCL
ND | Mercer | 58523 | Coyote Station | Otter Tail Power Company | ASH POND N1 | 47.2197 | -101.814 | Upgradient | 2011-11-15 | Sodium (Total) |  | 395 | mg/L | No
ND | Mercer | 58523 | Coyote Station | Otter Tail Power Company | ASH POND N1 | 47.2197 | -101.814 | Upgradient | 2011-11-15 | Sulfate (Total) |  | 2840 | mg/L | Yes | 5.68 | 500 | mg/L | DWA
ND | Mercer | 58523 | Coyote Station | Otter Tail Power Company | ASH POND N1 | 47.2197 | -101.814 | Upgradient | 2011-11-15 | Total Dissolved Solids |  | 5010 | mg/L | No
ND | Mercer | 58523 | Coyote Station | Otter Tail Power Company | ASH POND N3 | 47.2205 | -101.8134 | Upgradient | 2010-06-22 | Arsenic (Dissolved) | < | 0.002 | mg/L | No |  | 0.01 | mg/L | MCL
ND | Mercer | 58523 | Coyote Station | Otter Tail Power Company | ASH POND N3 | 47.2205 | -101.8134 | Upgradient | 2010-06-22 | Barium (Dissolved) | < | 0.01 | mg/L | No |  | 2 | mg/L | MCL
ND | Mercer | 58523 | Coyote Station | Otter Tail Power Company | ASH POND N3 | 47.2205 | -101.8134 | Upgradient | 2010-06-22 | Boron (Dissolved) |  | 0.62 | mg/L | No |  | 3 | mg/L | CHA
ND | Mercer | 58523 | Coyote Station | Otter Tail Power Company | ASH POND N3 | 47.2205 | -101.8134 | Upgradient | 2010-06-22 | Cadmium (Dissolved) | < | 0.001 | mg/L | No |  | 0.005 | mg/L | MCL
ND | Mercer | 58523 | Coyote Station | Otter Tail Power Company | ASH POND N3 | 47.2205 | -101.8134 | Upgradient | 2010-06-22 | Chloride (Total) |  | 25 | mg/L | No
ND | Mercer | 58523 | Coyote Station | Otter Tail Power Company | ASH POND N3 | 47.2205 | -101.8134 | Upgradient | 2010-06-22 | Chromium (Dissolved) | < | 0.002 | mg/L | No |  | 0.1 | mg/L | MCL
ND | Mercer | 58523 | Coyote Station | Otter Tail Power Company | ASH POND N3 | 47.2205 | -101.8134 | Upgradient | 2010-06-22 | Fluoride (Total) | < | 0.1 | mg/L | No |  | 4 | mg/L | MCL
ND | Mercer | 58523 | Coyote Station | Otter Tail Power Company | ASH POND N3 | 47.2205 | -101.8134 | Upgradient | 2010-06-22 | Iron (Dissolved) | < | 0.01 | mg/L | No
ND | Mercer | 58523 | Coyote Station | Otter Tail Power Company | ASH POND N3 | 47.2205 | -101.8134 | Upgradient | 2010-06-22 | Lead (Dissolved) | < | 0.005 | mg/L | No |  | 0.015 | mg/L | MCL
ND | Mercer | 58523 | Coyote Station | Otter Tail Power Company | ASH POND N3 | 47.2205 | -101.8134 | Upgradient | 2010-06-22 | Manganese (Dissolved) |  | 0.53 | mg/L | Yes | 1.7667 | 0.3 | mg/L | LHA
ND | Mercer | 58523 | Coyote Station | Otter Tail Power Company | ASH POND N3 | 47.2205 | -101.8134 | Upgradient | 2010-06-22 | Mercury (Dissolved) | < | 0 | mg/L | No |  | 0.002 | mg/L | MCL
ND | Mercer | 58523 | Coyote Station | Otter Tail Power Company | ASH POND N3 | 47.2205 | -101.8134 | Upgradient | 2010-06-22 | Molybdenum (Dissolved) | < | 0.002 | mg/L | No |  | 0.04 | mg/L | LHA
ND | Mercer | 58523 | Coyote Station | Otter Tail Power Company | ASH POND N3 | 47.2205 | -101.8134 | Upgradient | 2010-06-22 | Nitrate-Nitrite |  | 7.6 | mg/L | No |  | 10 | mg/L | MCL
ND | Mercer | 58523 | Coyote Station | Otter Tail Power Company | ASH POND N3 | 47.2205 | -101.8134 | Upgradient | 2010-06-22 | pH |  | 7.02 | SU | No
ND | Mercer | 58523 | Coyote Station | Otter Tail Power Company | ASH POND N3 | 47.2205 | -101.8134 | Upgradient | 2010-06-22 | Selenium (Dissolved) |  | 0.022 | mg/L | No |  | 0.05 | mg/L | MCL
ND | Mercer | 58523 | Coyote Station | Otter Tail Power Company | ASH POND N3 | 47.2205 | -101.8134 | Upgradient | 2010-06-22 | Silver (Dissolved) | < | 0.001 | mg/L | No |  | 0.1 | mg/L | MCL
ND | Mercer | 58523 | Coyote Station | Otter Tail Power Company | ASH POND N3 | 47.2205 | -101.8134 | Upgradient | 2010-06-22 | Sodium (Total) |  | 321 | mg/L | No
ND | Mercer | 58523 | Coyote Station | Otter Tail Power Company | ASH POND N3 | 47.2205 | -101.8134 | Upgradient | 2010-06-22 | Sulfate (Total) |  | 3370 | mg/L | Yes | 6.74 | 500 | mg/L | DWA
ND | Mercer | 58523 | Coyote Station | Otter Tail Power Company | ASH POND N3 | 47.2205 | -101.8134 | Upgradient | 2010-06-22 | Total Dissolved Solids |  | 5300 | mg/L | No
ND | Mercer | 58523 | Coyote Station | Otter Tail Power Company | ASH POND N3 | 47.2205 | -101.8134 | Upgradient | 2010-12-06 | Arsenic (Dissolved) | < | 0.002 | mg/L | No |  | 0.01 | mg/L | MCL
ND | Mercer | 58523 | Coyote Station | Otter Tail Power Company | ASH POND N3 | 47.2205 | -101.8134 | Upgradient | 2010-12-06 | Barium (Dissolved) | < | 0.01 | mg/L | No |  | 2 | mg/L | MCL
ND | Mercer | 58523 | Coyote Station | Otter Tail Power Company | ASH POND N3 | 47.2205 | -101.8134 | Upgradient | 2010-12-06 | Boron (Dissolved) |  | 0.62 | mg/L | No |  | 3 | mg/L | CHA
ND | Mercer | 58523 | Coyote Station | Otter Tail Power Company | ASH POND N3 | 47.2205 | -101.8134 | Upgradient | 2010-12-06 | Cadmium (Dissolved) | < | 0.001 | mg/L | No |  | 0.005 | mg/L | MCL
ND | Mercer | 58523 | Coyote Station | Otter Tail Power Company | ASH POND N3 | 47.2205 | -101.8134 | Upgradient | 2010-12-06 | Chloride (Total) |  | 28 | mg/L | No
ND | Mercer | 58523 | Coyote Station | Otter Tail Power Company | ASH POND N3 | 47.2205 | -101.8134 | Upgradient | 2010-12-06 | Chromium (Dissolved) | < | 0.002 | mg/L | No |  | 0.1 | mg/L | MCL
ND | Mercer | 58523 | Coyote Station | Otter Tail Power Company | ASH POND N3 | 47.2205 | -101.8134 | Upgradient | 2010-12-06 | Fluoride (Total) |  | 0.2 | mg/L | No |  | 4 | mg/L | MCL
ND | Mercer | 58523 | Coyote Station | Otter Tail Power Company | ASH POND N3 | 47.2205 | -101.8134 | Upgradient | 2010-12-06 | Iron (Dissolved) |  | 0.01 | mg/L | No
ND | Mercer | 58523 | Coyote Station | Otter Tail Power Company | ASH POND N3 | 47.2205 | -101.8134 | Upgradient | 2010-12-06 | Lead (Dissolved) | < | 0.005 | mg/L | No |  | 0.015 | mg/L | MCL
ND | Mercer | 58523 | Coyote Station | Otter Tail Power Company | ASH POND N3 | 47.2205 | -101.8134 | Upgradient | 2010-12-06 | Manganese (Dissolved) |  | 0.6 | mg/L | Yes | 2 | 0.3 | mg/L | LHA
ND | Mercer | 58523 | Coyote Station | Otter Tail Power Company | ASH POND N3 | 47.2205 | -101.8134 | Upgradient | 2010-12-06 | Mercury (Dissolved) | < | 0 | mg/L | No |  | 0.002 | mg/L | MCL
ND | Mercer | 58523 | Coyote Station | Otter Tail Power Company | ASH POND N3 | 47.2205 | -101.8134 | Upgradient | 2010-12-06 | Molybdenum (Dissolved) | < | 0.002 | mg/L | No |  | 0.04 | mg/L | LHA
ND | Mercer | 58523 | Coyote Station | Otter Tail Power Company | ASH POND N3 | 47.2205 | -101.8134 | Upgradient | 2010-12-06 | Nitrate-Nitrite |  | 7.4 | mg/L | No |  | 10 | mg/L | MCL
ND | Mercer | 58523 | Coyote Station | Otter Tail Power Company | ASH POND N3 | 47.2205 | -101.8134 | Upgradient | 2010-12-06 | pH |  | 6.85 | SU | No
ND | Mercer | 58523 | Coyote Station | Otter Tail Power Company | ASH POND N3 | 47.2205 | -101.8134 | Upgradient | 2010-12-06 | Selenium (Dissolved) |  | 0.026 | mg/L | No |  | 0.05 | mg/L | MCL
ND | Mercer | 58523 | Coyote Station | Otter Tail Power Company | ASH POND N3 | 47.2205 | -101.8134 | Upgradient | 2010-12-06 | Silver (Dissolved) | < | 0.001 | mg/L | No |  | 0.1 | mg/L | MCL
ND | Mercer | 58523 | Coyote Station | Otter Tail Power Company | ASH POND N3 | 47.2205 | -101.8134 | Upgradient | 2010-12-06 | Sodium (Total) |  | 360 | mg/L | No
ND | Mercer | 58523 | Coyote Station | Otter Tail Power Company | ASH POND N3 | 47.2205 | -101.8134 | Upgradient | 2010-12-06 | Sulfate (Total) |  | 3420 | mg/L | Yes | 6.84 | 500 | mg/L | DWA
ND | Mercer | 58523 | Coyote Station | Otter Tail Power Company | ASH POND N3 | 47.2205 | -101.8134 | Upgradient | 2010-12-06 | Total Dissolved Solids |  | 5130 | mg/L | No
ND | Mercer | 58523 | Coyote Station | Otter Tail Power Company | ASH POND N3 | 47.2205 | -101.8134 | Upgradient | 2011-06-27 | Arsenic (Dissolved) | < | 0.002 | mg/L | No |  | 0.01 | mg/L | MCL
ND | Mercer | 58523 | Coyote Station | Otter Tail Power Company | ASH POND N3 | 47.2205 | -101.8134 | Upgradient | 2011-06-27 | Barium (Dissolved) | < | 0.01 | mg/L | No |  | 2 | mg/L | MCL
ND | Mercer | 58523 | Coyote Station | Otter Tail Power Company | ASH POND N3 | 47.2205 | -101.8134 | Upgradient | 2011-06-27 | Boron (Dissolved) |  | 0.61 | mg/L | No |  | 3 | mg/L | CHA
ND | Mercer | 58523 | Coyote Station | Otter Tail Power Company | ASH POND N3 | 47.2205 | -101.8134 | Upgradient | 2011-06-27 | Cadmium (Dissolved) | < | 0.001 | mg/L | No |  | 0.005 | mg/L | MCL
ND | Mercer | 58523 | Coyote Station | Otter Tail Power Company | ASH POND N3 | 47.2205 | -101.8134 | Upgradient | 2011-06-27 | Chloride (Total) |  | 33 | mg/L | No
ND | Mercer | 58523 | Coyote Station | Otter Tail Power Company | ASH POND N3 | 47.2205 | -101.8134 | Upgradient | 2011-06-27 | Chromium (Dissolved) | < | 0.002 | mg/L | No |  | 0.1 | mg/L | MCL
ND | Mercer | 58523 | Coyote Station | Otter Tail Power Company | ASH POND N3 | 47.2205 | -101.8134 | Upgradient | 2011-06-27 | Fluoride (Total) | < | 0.1 | mg/L | No |  | 4 | mg/L | MCL
ND | Mercer | 58523 | Coyote Station | Otter Tail Power Company | ASH POND N3 | 47.2205 | -101.8134 | Upgradient | 2011-06-27 | Iron (Dissolved) | < | 0.01 | mg/L | No
ND | Mercer | 58523 | Coyote Station | Otter Tail Power Company | ASH POND N3 | 47.2205 | -101.8134 | Upgradient | 2011-06-27 | Lead (Dissolved) | < | 0.005 | mg/L | No |  | 0.015 | mg/L | MCL
ND | Mercer | 58523 | Coyote Station | Otter Tail Power Company | ASH POND N3 | 47.2205 | -101.8134 | Upgradient | 2011-06-27 | Manganese (Dissolved) |  | 0.49 | mg/L | Yes | 1.6333 | 0.3 | mg/L | LHA
ND | Mercer | 58523 | Coyote Station | Otter Tail Power Company | ASH POND N3 | 47.2205 | -101.8134 | Upgradient | 2011-06-27 | Mercury (Dissolved) |  | 0 | mg/L | No |  | 0.002 | mg/L | MCL
ND | Mercer | 58523 | Coyote Station | Otter Tail Power Company | ASH POND N3 | 47.2205 | -101.8134 | Upgradient | 2011-06-27 | Molybdenum (Dissolved) | < | 0.002 | mg/L | No |  | 0.04 | mg/L | LHA
ND | Mercer | 58523 | Coyote Station | Otter Tail Power Company | ASH POND N3 | 47.2205 | -101.8134 | Upgradient | 2011-06-27 | Nitrate-Nitrite |  | 8.8 | mg/L | No |  | 10 | mg/L | MCL
ND | Mercer | 58523 | Coyote Station | Otter Tail Power Company | ASH POND N3 | 47.2205 | -101.8134 | Upgradient | 2011-06-27 | pH |  | 6.97 | SU | No
ND | Mercer | 58523 | Coyote Station | Otter Tail Power Company | ASH POND N3 | 47.2205 | -101.8134 | Upgradient | 2011-06-27 | Selenium (Dissolved) |  | 0.025 | mg/L | No |  | 0.05 | mg/L | MCL
ND | Mercer | 58523 | Coyote Station | Otter Tail Power Company | ASH POND N3 | 47.2205 | -101.8134 | Upgradient | 2011-06-27 | Silver (Dissolved) | < | 0.001 | mg/L | No |  | 0.1 | mg/L | MCL
ND | Mercer | 58523 | Coyote Station | Otter Tail Power Company | ASH POND N3 | 47.2205 | -101.8134 | Upgradient | 2011-06-27 | Sodium (Total) |  | 328 | mg/L | No
ND | Mercer | 58523 | Coyote Station | Otter Tail Power Company | ASH POND N3 | 47.2205 | -101.8134 | Upgradient | 2011-06-27 | Sulfate (Total) |  | 3280 | mg/L | Yes | 6.56 | 500 | mg/L | DWA
ND | Mercer | 58523 | Coyote Station | Otter Tail Power Company | ASH POND N3 | 47.2205 | -101.8134 | Upgradient | 2011-06-27 | Total Dissolved Solids |  | 5230 | mg/L | No
ND | Mercer | 58523 | Coyote Station | Otter Tail Power Company | ASH POND N3 | 47.2205 | -101.8134 | Upgradient | 2011-11-15 | Arsenic (Dissolved) | < | 0.002 | mg/L | No |  | 0.01 | mg/L | MCL
ND | Mercer | 58523 | Coyote Station | Otter Tail Power Company | ASH POND N3 | 47.2205 | -101.8134 | Upgradient | 2011-11-15 | Barium (Dissolved) | < | 0.01 | mg/L | No |  | 2 | mg/L | MCL
ND | Mercer | 58523 | Coyote Station | Otter Tail Power Company | ASH POND N3 | 47.2205 | -101.8134 | Upgradient | 2011-11-15 | Boron (Dissolved) |  | 0.58 | mg/L | No |  | 3 | mg/L | CHA
ND | Mercer | 58523 | Coyote Station | Otter Tail Power Company | ASH POND N3 | 47.2205 | -101.8134 | Upgradient | 2011-11-15 | Cadmium (Dissolved) |  | 0.001 | mg/L | No |  | 0.005 | mg/L | MCL
ND | Mercer | 58523 | Coyote Station | Otter Tail Power Company | ASH POND N3 | 47.2205 | -101.8134 | Upgradient | 2011-11-15 | Chloride (Total) |  | 29 | mg/L | No
ND | Mercer | 58523 | Coyote Station | Otter Tail Power Company | ASH POND N3 | 47.2205 | -101.8134 | Upgradient | 2011-11-15 | Chromium (Dissolved) | < | 0.002 | mg/L | No |  | 0.1 | mg/L | MCL
ND | Mercer | 58523 | Coyote Station | Otter Tail Power Company | ASH POND N3 | 47.2205 | -101.8134 | Upgradient | 2011-11-15 | Fluoride (Total) | < | 0.4 | mg/L | No |  | 4 | mg/L | MCL
ND | Mercer | 58523 | Coyote Station | Otter Tail Power Company | ASH POND N3 | 47.2205 | -101.8134 | Upgradient | 2011-11-15 | Iron (Dissolved) | < | 0.01 | mg/L | No
ND | Mercer | 58523 | Coyote Station | Otter Tail Power Company | ASH POND N3 | 47.2205 | -101.8134 | Upgradient | 2011-11-15 | Lead (Dissolved) | < | 0.005 | mg/L | No |  | 0.015 | mg/L | MCL
ND | Mercer | 58523 | Coyote Station | Otter Tail Power Company | ASH POND N3 | 47.2205 | -101.8134 | Upgradient | 2011-11-15 | Manganese (Dissolved) |  | 0.66 | mg/L | Yes | 2.2 | 0.3 | mg/L | LHA
ND | Mercer | 58523 | Coyote Station | Otter Tail Power Company | ASH POND N3 | 47.2205 | -101.8134 | Upgradient | 2011-11-15 | Mercury (Dissolved) |  | 0 | mg/L | No |  | 0.002 | mg/L | MCL
ND | Mercer | 58523 | Coyote Station | Otter Tail Power Company | ASH POND N3 | 47.2205 | -101.8134 | Upgradient | 2011-11-15 | Molybdenum (Dissolved) | < | 0.002 | mg/L | No |  | 0.04 | mg/L | LHA
ND | Mercer | 58523 | Coyote Station | Otter Tail Power Company | ASH POND N3 | 47.2205 | -101.8134 | Upgradient | 2011-11-15 | Nitrate-Nitrite |  | 8.5 | mg/L | No |  | 10 | mg/L | MCL
ND | Mercer | 58523 | Coyote Station | Otter Tail Power Company | ASH POND N3 | 47.2205 | -101.8134 | Upgradient | 2011-11-15 | pH |  | 7.09 | SU | No
ND | Mercer | 58523 | Coyote Station | Otter Tail Power Company | ASH POND N3 | 47.2205 | -101.8134 | Upgradient | 2011-11-15 | Selenium (Dissolved) |  | 0.02 | mg/L | No |  | 0.05 | mg/L | MCL
ND | Mercer | 58523 | Coyote Station | Otter Tail Power Company | ASH POND N3 | 47.2205 | -101.8134 | Upgradient | 2011-11-15 | Silver (Dissolved) | < | 0.001 | mg/L | No |  | 0.1 | mg/L | MCL
ND | Mercer | 58523 | Coyote Station | Otter Tail Power Company | ASH POND N3 | 47.2205 | -101.8134 | Upgradient | 2011-11-15 | Sodium (Total) |  | 331 | mg/L | No
ND | Mercer | 58523 | Coyote Station | Otter Tail Power Company | ASH POND N3 | 47.2205 | -101.8134 | Upgradient | 2011-11-15 | Sulfate (Total) |  | 3420 | mg/L | Yes | 6.84 | 500 | mg/L | DWA
ND | Mercer | 58523 | Coyote Station | Otter Tail Power Company | ASH POND N3 | 47.2205 | -101.8134 | Upgradient | 2011-11-15 | Total Dissolved Solids |  | 5200 | mg/L | No
ND | Mercer | 58523 | Coyote Station | Otter Tail Power Company | BLACK 1463 | 47.222 | -101.7937 | Downgradient | 2010-06-22 | Arsenic (Dissolved) | < | 0.002 | mg/L | No |  | 0.01 | mg/L | MCL
ND | Mercer | 58523 | Coyote Station | Otter Tail Power Company | BLACK 1463 | 47.222 | -101.7937 | Downgradient | 2010-06-22 | Barium (Dissolved) |  | 0.07 | mg/L | No |  | 2 | mg/L | MCL
ND | Mercer | 58523 | Coyote Station | Otter Tail Power Company | BLACK 1463 | 47.222 | -101.7937 | Downgradient | 2010-06-22 | Boron (Dissolved) |  | 0.38 | mg/L | No |  | 3 | mg/L | CHA
ND | Mercer | 58523 | Coyote Station | Otter Tail Power Company | BLACK 1463 | 47.222 | -101.7937 | Downgradient | 2010-06-22 | Cadmium (Dissolved) | < | 0.001 | mg/L | No |  | 0.005 | mg/L | MCL
ND | Mercer | 58523 | Coyote Station | Otter Tail Power Company | BLACK 1463 | 47.222 | -101.7937 | Downgradient | 2010-06-22 | Chloride (Total) |  | 3 | mg/L | No
ND | Mercer | 58523 | Coyote Station | Otter Tail Power Company | BLACK 1463 | 47.222 | -101.7937 | Downgradient | 2010-06-22 | Chromium (Dissolved) | < | 0.002 | mg/L | No |  | 0.1 | mg/L | MCL
ND | Mercer | 58523 | Coyote Station | Otter Tail Power Company | BLACK 1463 | 47.222 | -101.7937 | Downgradient | 2010-06-22 | Fluoride (Total) |  | 0.2 | mg/L | No |  | 4 | mg/L | MCL
ND | Mercer | 58523 | Coyote Station | Otter Tail Power Company | BLACK 1463 | 47.222 | -101.7937 | Downgradient | 2010-06-22 | Iron (Dissolved) | < | 0.01 | mg/L | No
ND | Mercer | 58523 | Coyote Station | Otter Tail Power Company | BLACK 1463 | 47.222 | -101.7937 | Downgradient | 2010-06-22 | Lead (Dissolved) | < | 0.005 | mg/L | No |  | 0.015 | mg/L | MCL
ND | Mercer | 58523 | Coyote Station | Otter Tail Power Company | BLACK 1463 | 47.222 | -101.7937 | Downgradient | 2010-06-22 | Manganese (Dissolved) |  | 0.06 | mg/L | No |  | 0.3 | mg/L | LHA
ND | Mercer | 58523 | Coyote Station | Otter Tail Power Company | BLACK 1463 | 47.222 | -101.7937 | Downgradient | 2010-06-22 | Mercury (Dissolved) | < | 0 | mg/L | No |  | 0.002 | mg/L | MCL
ND | Mercer | 58523 | Coyote Station | Otter Tail Power Company | BLACK 1463 | 47.222 | -101.7937 | Downgradient | 2010-06-22 | Molybdenum (Dissolved) | < | 0.002 | mg/L | No |  | 0.04 | mg/L | LHA
ND | Mercer | 58523 | Coyote Station | Otter Tail Power Company | BLACK 1463 | 47.222 | -101.7937 | Downgradient | 2010-06-22 | Nitrate-Nitrite |  | 0.3 | mg/L | No |  | 10 | mg/L | MCL
ND | Mercer | 58523 | Coyote Station | Otter Tail Power Company | BLACK 1463 | 47.222 | -101.7937 | Downgradient | 2010-06-22 | pH |  | 7.72 | SU | No
ND | Mercer | 58523 | Coyote Station | Otter Tail Power Company | BLACK 1463 | 47.222 | -101.7937 | Downgradient | 2010-06-22 | Selenium (Dissolved) | < | 0.003 | mg/L | No |  | 0.05 | mg/L | MCL
ND | Mercer | 58523 | Coyote Station | Otter Tail Power Company | BLACK 1463 | 47.222 | -101.7937 | Downgradient | 2010-06-22 | Silver (Dissolved) | < | 0.001 | mg/L | No |  | 0.1 | mg/L | MCL
ND | Mercer | 58523 | Coyote Station | Otter Tail Power Company | BLACK 1463 | 47.222 | -101.7937 | Downgradient | 2010-06-22 | Sodium (Total) |  | 357 | mg/L | No
ND | Mercer | 58523 | Coyote Station | Otter Tail Power Company | BLACK 1463 | 47.222 | -101.7937 | Downgradient | 2010-06-22 | Sulfate (Total) |  | 68 | mg/L | No |  | 500 | mg/L | DWA
ND | Mercer | 58523 | Coyote Station | Otter Tail Power Company | BLACK 1463 | 47.222 | -101.7937 | Downgradient | 2010-06-22 | Total Dissolved Solids |  | 1000 | mg/L | No
ND | Mercer | 58523 | Coyote Station | Otter Tail Power Company | BLACK 1463 | 47.222 | -101.7937 | Downgradient | 2010-11-15 | Arsenic (Dissolved) | < | 0.002 | mg/L | No |  | 0.01 | mg/L | MCL
ND | Mercer | 58523 | Coyote Station | Otter Tail Power Company | BLACK 1463 | 47.222 | -101.7937 | Downgradient | 2010-11-15 | Barium (Dissolved) |  | 0.06 | mg/L | No |  | 2 | mg/L | MCL
ND | Mercer | 58523 | Coyote Station | Otter Tail Power Company | BLACK 1463 | 47.222 | -101.7937 | Downgradient | 2010-11-15 | Boron (Dissolved) |  | 0.37 | mg/L | No |  | 3 | mg/L | CHA
ND | Mercer | 58523 | Coyote Station | Otter Tail Power Company | BLACK 1463 | 47.222 | -101.7937 | Downgradient | 2010-11-15 | Cadmium (Dissolved) | < | 0.001 | mg/L | No |  | 0.005 | mg/L | MCL
ND | Mercer | 58523 | Coyote Station | Otter Tail Power Company | BLACK 1463 | 47.222 | -101.7937 | Downgradient | 2010-11-15 | Chloride (Total) |  | 3 | mg/L | No
ND | Mercer | 58523 | Coyote Station | Otter Tail Power Company | BLACK 1463 | 47.222 | -101.7937 | Downgradient | 2010-11-15 | Chromium (Dissolved) | < | 0.002 | mg/L | No |  | 0.1 | mg/L | MCL
ND | Mercer | 58523 | Coyote Station | Otter Tail Power Company | BLACK 1463 | 47.222 | -101.7937 | Downgradient | 2010-11-15 | Fluoride (Total) |  | 0.2 | mg/L | No |  | 4 | mg/L | MCL
ND | Mercer | 58523 | Coyote Station | Otter Tail Power Company | BLACK 1463 | 47.222 | -101.7937 | Downgradient | 2010-11-15 | Iron (Dissolved) |  | 0.03 | mg/L | No
ND | Mercer | 58523 | Coyote Station | Otter Tail Power Company | BLACK 1463 | 47.222 | -101.7937 | Downgradient | 2010-11-15 | Lead (Dissolved) | < | 0.005 | mg/L | No |  | 0.015 | mg/L | MCL
ND | Mercer | 58523 | Coyote Station | Otter Tail Power Company | BLACK 1463 | 47.222 | -101.7937 | Downgradient | 2010-11-15 | Manganese (Dissolved) |  | 0.06 | mg/L | No |  | 0.3 | mg/L | LHA
ND | Mercer | 58523 | Coyote Station | Otter Tail Power Company | BLACK 1463 | 47.222 | -101.7937 | Downgradient | 2010-11-15 | Mercury (Dissolved) | < | 0 | mg/L | No |  | 0.002 | mg/L | MCL
ND | Mercer | 58523 | Coyote Station | Otter Tail Power Company | BLACK 1463 | 47.222 | -101.7937 | Downgradient | 2010-11-15 | Molybdenum (Dissolved) | < | 0.002 | mg/L | No |  | 0.04 | mg/L | LHA
ND | Mercer | 58523 | Coyote Station | Otter Tail Power Company | BLACK 1463 | 47.222 | -101.7937 | Downgradient | 2010-11-15 | Nitrate-Nitrite |  | 0.23 | mg/L | No |  | 10 | mg/L | MCL
ND | Mercer | 58523 | Coyote Station | Otter Tail Power Company | BLACK 1463 | 47.222 | -101.7937 | Downgradient | 2010-11-15 | pH |  | 7.73 | SU | No
ND | Mercer | 58523 | Coyote Station | Otter Tail Power Company | BLACK 1463 | 47.222 | -101.7937 | Downgradient | 2010-11-15 | Selenium (Dissolved) | < | 0.003 | mg/L | No |  | 0.05 | mg/L | MCL
ND | Mercer | 58523 | Coyote Station | Otter Tail Power Company | BLACK 1463 | 47.222 | -101.7937 | Downgradient | 2010-11-15 | Silver (Dissolved) | < | 0.001 | mg/L | No |  | 0.1 | mg/L | MCL
ND | Mercer | 58523 | Coyote Station | Otter Tail Power Company | BLACK 1463 | 47.222 | -101.7937 | Downgradient | 2010-11-15 | Sodium (Total) |  | 352 | mg/L | No
ND | Mercer | 58523 | Coyote Station | Otter Tail Power Company | BLACK 1463 | 47.222 | -101.7937 | Downgradient | 2010-11-15 | Sulfate (Total) |  | 71.7 | mg/L | No |  | 500 | mg/L | DWA
ND | Mercer | 58523 | Coyote Station | Otter Tail Power Company | BLACK 1463 | 47.222 | -101.7937 | Downgradient | 2010-11-15 | Total Dissolved Solids |  | 960 | mg/L | No
ND | Mercer | 58523 | Coyote Station | Otter Tail Power Company | BLACK 1463 | 47.222 | -101.7937 | Downgradient | 2011-06-27 | Arsenic (Dissolved) | < | 0.002 | mg/L | No |  | 0.01 | mg/L | MCL
ND | Mercer | 58523 | Coyote Station | Otter Tail Power Company | BLACK 1463 | 47.222 | -101.7937 | Downgradient | 2011-06-27 | Barium (Dissolved) |  | 0.06 | mg/L | No |  | 2 | mg/L | MCL
ND | Mercer | 58523 | Coyote Station | Otter Tail Power Company | BLACK 1463 | 47.222 | -101.7937 | Downgradient | 2011-06-27 | Boron (Dissolved) |  | 0.39 | mg/L | No |  | 3 | mg/L | CHA
ND | Mercer | 58523 | Coyote Station | Otter Tail Power Company | BLACK 1463 | 47.222 | -101.7937 | Downgradient | 2011-06-27 | Cadmium (Dissolved) | < | 0.001 | mg/L | No |  | 0.005 | mg/L | MCL
ND | Mercer | 58523 | Coyote Station | Otter Tail Power Company | BLACK 1463 | 47.222 | -101.7937 | Downgradient | 2011-06-27 | Chloride (Total) |  | 1.5 | mg/L | No
ND | Mercer | 58523 | Coyote Station | Otter Tail Power Company | BLACK 1463 | 47.222 | -101.7937 | Downgradient | 2011-06-27 | Chromium (Dissolved) | < | 0.002 | mg/L | No |  | 0.1 | mg/L | MCL
ND | Mercer | 58523 | Coyote Station | Otter Tail Power Company | BLACK 1463 | 47.222 | -101.7937 | Downgradient | 2011-06-27 | Fluoride (Total) | < | 0.1 | mg/L | No |  | 4 | mg/L | MCL
ND | Mercer | 58523 | Coyote Station | Otter Tail Power Company | BLACK 1463 | 47.222 | -101.7937 | Downgradient | 2011-06-27 | Iron (Dissolved) |  | 0.03 | mg/L | No
ND | Mercer | 58523 | Coyote Station | Otter Tail Power Company | BLACK 1463 | 47.222 | -101.7937 | Downgradient | 2011-06-27 | Lead (Dissolved) | < | 0.005 | mg/L | No |  | 0.015 | mg/L | MCL
ND | Mercer | 58523 | Coyote Station | Otter Tail Power Company | BLACK 1463 | 47.222 | -101.7937 | Downgradient | 2011-06-27 | Manganese (Dissolved) |  | 0.06 | mg/L | No |  | 0.3 | mg/L | LHA
ND | Mercer | 58523 | Coyote Station | Otter Tail Power Company | BLACK 1463 | 47.222 | -101.7937 | Downgradient | 2011-06-27 | Mercury (Dissolved) |  | 0 | mg/L | No |  | 0.002 | mg/L | MCL
ND | Mercer | 58523 | Coyote Station | Otter Tail Power Company | BLACK 1463 | 47.222 | -101.7937 | Downgradient | 2011-06-27 | Molybdenum (Dissolved) | < | 0.002 | mg/L | No |  | 0.04 | mg/L | LHA
ND | Mercer | 58523 | Coyote Station | Otter Tail Power Company | BLACK 1463 | 47.222 | -101.7937 | Downgradient | 2011-06-27 | Nitrate-Nitrite |  | 0.12 | mg/L | No |  | 10 | mg/L | MCL
ND | Mercer | 58523 | Coyote Station | Otter Tail Power Company | BLACK 1463 | 47.222 | -101.7937 | Downgradient | 2011-06-27 | pH |  | 7.61 | SU | No
ND | Mercer | 58523 | Coyote Station | Otter Tail Power Company | BLACK 1463 | 47.222 | -101.7937 | Downgradient | 2011-06-27 | Selenium (Dissolved) | < | 0.003 | mg/L | No |  | 0.05 | mg/L | MCL
ND | Mercer | 58523 | Coyote Station | Otter Tail Power Company | BLACK 1463 | 47.222 | -101.7937 | Downgradient | 2011-06-27 | Silver (Dissolved) | < | 0.001 | mg/L | No |  | 0.1 | mg/L | MCL
ND | Mercer | 58523 | Coyote Station | Otter Tail Power Company | BLACK 1463 | 47.222 | -101.7937 | Downgradient | 2011-06-27 | Sodium (Total) |  | 376 | mg/L | No
ND | Mercer | 58523 | Coyote Station | Otter Tail Power Company | BLACK 1463 | 47.222 | -101.7937 | Downgradient | 2011-06-27 | Sulfate (Total) |  | 70 | mg/L | No |  | 500 | mg/L | DWA
ND | Mercer | 58523 | Coyote Station | Otter Tail Power Company | BLACK 1463 | 47.222 | -101.7937 | Downgradient | 2011-06-27 | Total Dissolved Solids |  | 960 | mg/L | No
ND | Mercer | 58523 | Coyote Station | Otter Tail Power Company | BLACK 1463 | 47.222 | -101.7937 | Downgradient | 2011-11-15 | Arsenic (Dissolved) | < | 0.002 | mg/L | No |  | 0.01 | mg/L | MCL
ND | Mercer | 58523 | Coyote Station | Otter Tail Power Company | BLACK 1463 | 47.222 | -101.7937 | Downgradient | 2011-11-15 | Barium (Dissolved) |  | 0.06 | mg/L | No |  | 2 | mg/L | MCL
ND | Mercer | 58523 | Coyote Station | Otter Tail Power Company | BLACK 1463 | 47.222 | -101.7937 | Downgradient | 2011-11-15 | Boron (Dissolved) |  | 0.39 | mg/L | No |  | 3 | mg/L | CHA
ND | Mercer | 58523 | Coyote Station | Otter Tail Power Company | BLACK 1463 | 47.222 | -101.7937 | Downgradient | 2011-11-15 | Cadmium (Dissolved) | < | 0.001 | mg/L | No |  | 0.005 | mg/L | MCL
ND | Mercer | 58523 | Coyote Station | Otter Tail Power Company | BLACK 1463 | 47.222 | -101.7937 | Downgradient | 2011-11-15 | Chloride (Total) |  | 1.6 | mg/L | No
ND | Mercer | 58523 | Coyote Station | Otter Tail Power Company | BLACK 1463 | 47.222 | -101.7937 | Downgradient | 2011-11-15 | Chromium (Dissolved) | < | 0.002 | mg/L | No |  | 0.1 | mg/L | MCL
ND | Mercer | 58523 | Coyote Station | Otter Tail Power Company | BLACK 1463 | 47.222 | -101.7937 | Downgradient | 2011-11-15 | Fluoride (Total) | < | 0.1 | mg/L | No |  | 4 | mg/L | MCL
ND | Mercer | 58523 | Coyote Station | Otter Tail Power Company | BLACK 1463 | 47.222 | -101.7937 | Downgradient | 2011-11-15 | Iron (Dissolved) |  | 0.01 | mg/L | No
ND | Mercer | 58523 | Coyote Station | Otter Tail Power Company | BLACK 1463 | 47.222 | -101.7937 | Downgradient | 2011-11-15 | Lead (Dissolved) | < | 0.005 | mg/L | No |  | 0.015 | mg/L | MCL
ND | Mercer | 58523 | Coyote Station | Otter Tail Power Company | BLACK 1463 | 47.222 | -101.7937 | Downgradient | 2011-11-15 | Manganese (Dissolved) |  | 0.08 | mg/L | No |  | 0.3 | mg/L | LHA
ND | Mercer | 58523 | Coyote Station | Otter Tail Power Company | BLACK 1463 | 47.222 | -101.7937 | Downgradient | 2011-11-15 | Mercury (Dissolved) |  | 0 | mg/L | No |  | 0.002 | mg/L | MCL
ND | Mercer | 58523 | Coyote Station | Otter Tail Power Company | BLACK 1463 | 47.222 | -101.7937 | Downgradient | 2011-11-15 | Molybdenum (Dissolved) | < | 0.002 | mg/L | No |  | 0.04 | mg/L | LHA
ND | Mercer | 58523 | Coyote Station | Otter Tail Power Company | BLACK 1463 | 47.222 | -101.7937 | Downgradient | 2011-11-15 | Nitrate-Nitrite |  | 0.17 | mg/L | No |  | 10 | mg/L | MCL
ND | Mercer | 58523 | Coyote Station | Otter Tail Power Company | BLACK 1463 | 47.222 | -101.7937 | Downgradient | 2011-11-15 | pH |  | 7.42 | SU | No
ND | Mercer | 58523 | Coyote Station | Otter Tail Power Company | BLACK 1463 | 47.222 | -101.7937 | Downgradient | 2011-11-15 | Selenium (Dissolved) | < | 0.003 | mg/L | No |  | 0.05 | mg/L | MCL
ND | Mercer | 58523 | Coyote Station | Otter Tail Power Company | BLACK 1463 | 47.222 | -101.7937 | Downgradient | 2011-11-15 | Silver (Dissolved) | < | 0.001 | mg/L | No |  | 0.1 | mg/L | MCL
ND | Mercer | 58523 | Coyote Station | Otter Tail Power Company | BLACK 1463 | 47.222 | -101.7937 | Downgradient | 2011-11-15 | Sodium (Total) |  | 361 | mg/L | No
ND | Mercer | 58523 | Coyote Station | Otter Tail Power Company | BLACK 1463 | 47.222 | -101.7937 | Downgradient | 2011-11-15 | Sulfate (Total) |  | 67 | mg/L | No |  | 500 | mg/L | DWA
ND | Mercer | 58523 | Coyote Station | Otter Tail Power Company | BLACK 1463 | 47.222 | -101.7937 | Downgradient | 2011-11-15 | Total Dissolved Solids |  | 960 | mg/L | No
ND | Mercer | 58523 | Coyote Station | Otter Tail Power Company | BLACK 1715 | 47.2192 | -101.8 | Downgradient | 2010-06-22 | Arsenic (Dissolved) | < | 0.002 | mg/L | No |  | 0.01 | mg/L | MCL
ND | Mercer | 58523 | Coyote Station | Otter Tail Power Company | BLACK 1715 | 47.2192 | -101.8 | Downgradient | 2010-06-22 | Barium (Dissolved) |  | 0.03 | mg/L | No |  | 2 | mg/L | MCL
ND | Mercer | 58523 | Coyote Station | Otter Tail Power Company | BLACK 1715 | 47.2192 | -101.8 | Downgradient | 2010-06-22 | Boron (Dissolved) |  | 0.81 | mg/L | No |  | 3 | mg/L | CHA
ND | Mercer | 58523 | Coyote Station | Otter Tail Power Company | BLACK 1715 | 47.2192 | -101.8 | Downgradient | 2010-06-22 | Cadmium (Dissolved) | < | 0.001 | mg/L | No |  | 0.005 | mg/L | MCL
ND | Mercer | 58523 | Coyote Station | Otter Tail Power Company | BLACK 1715 | 47.2192 | -101.8 | Downgradient | 2010-06-22 | Chloride (Total) |  | 4 | mg/L | No
ND | Mercer | 58523 | Coyote Station | Otter Tail Power Company | BLACK 1715 | 47.2192 | -101.8 | Downgradient | 2010-06-22 | Chromium (Dissolved) | < | 0.002 | mg/L | No |  | 0.1 | mg/L | MCL
ND | Mercer | 58523 | Coyote Station | Otter Tail Power Company | BLACK 1715 | 47.2192 | -101.8 | Downgradient | 2010-06-22 | Fluoride (Total) |  | 0.3 | mg/L | No |  | 4 | mg/L | MCL
ND | Mercer | 58523 | Coyote Station | Otter Tail Power Company | BLACK 1715 | 47.2192 | -101.8 | Downgradient | 2010-06-22 | Iron (Dissolved) |  | 0.01 | mg/L | No
ND | Mercer | 58523 | Coyote Station | Otter Tail Power Company | BLACK 1715 | 47.2192 | -101.8 | Downgradient | 2010-06-22 | Lead (Dissolved) | < | 0.005 | mg/L | No |  | 0.015 | mg/L | MCL
ND | Mercer | 58523 | Coyote Station | Otter Tail Power Company | BLACK 1715 | 47.2192 | -101.8 | Downgradient | 2010-06-22 | Manganese (Dissolved) |  | 0.35 | mg/L | Yes | 1.1667 | 0.3 | mg/L | LHA
ND | Mercer | 58523 | Coyote Station | Otter Tail Power Company | BLACK 1715 | 47.2192 | -101.8 | Downgradient | 2010-06-22 | Mercury (Dissolved) | < | 0 | mg/L | No |  | 0.002 | mg/L | MCL
ND | Mercer | 58523 | Coyote Station | Otter Tail Power Company | BLACK 1715 | 47.2192 | -101.8 | Downgradient | 2010-06-22 | Molybdenum (Dissolved) | < | 0.002 | mg/L | No |  | 0.04 | mg/L | LHA
ND | Mercer | 58523 | Coyote Station | Otter Tail Power Company | BLACK 1715 | 47.2192 | -101.8 | Downgradient | 2010-06-22 | Nitrate-Nitrite |  | 0.81 | mg/L | No |  | 10 | mg/L | MCL
ND | Mercer | 58523 | Coyote Station | Otter Tail Power Company | BLACK 1715 | 47.2192 | -101.8 | Downgradient | 2010-06-22 | pH |  | 7.19 | SU | No
ND | Mercer | 58523 | Coyote Station | Otter Tail Power Company | BLACK 1715 | 47.2192 | -101.8 | Downgradient | 2010-06-22 | Selenium (Dissolved) | < | 0.003 | mg/L | No |  | 0.05 | mg/L | MCL
ND | Mercer | 58523 | Coyote Station | Otter Tail Power Company | BLACK 1715 | 47.2192 | -101.8 | Downgradient | 2010-06-22 | Silver (Dissolved) | < | 0.001 | mg/L | No |  | 0.1 | mg/L | MCL
ND | Mercer | 58523 | Coyote Station | Otter Tail Power Company | BLACK 1715 | 47.2192 | -101.8 | Downgradient | 2010-06-22 | Sodium (Total) |  | 61.1 | mg/L | No
ND | Mercer | 58523 | Coyote Station | Otter Tail Power Company | BLACK 1715 | 47.2192 | -101.8 | Downgradient | 2010-06-22 | Sulfate (Total) |  | 1120 | mg/L | Yes | 2.24 | 500 | mg/L | DWA
ND | Mercer | 58523 | Coyote Station | Otter Tail Power Company | BLACK 1715 | 47.2192 | -101.8 | Downgradient | 2010-06-22 | Total Dissolved Solids |  | 2050 | mg/L | No
ND | Mercer | 58523 | Coyote Station | Otter Tail Power Company | BLACK 1715 | 47.2192 | -101.8 | Downgradient | 2010-11-15 | Arsenic (Dissolved) | < | 0.002 | mg/L | No |  | 0.01 | mg/L | MCL
ND | Mercer | 58523 | Coyote Station | Otter Tail Power Company | BLACK 1715 | 47.2192 | -101.8 | Downgradient | 2010-11-15 | Barium (Dissolved) |  | 0.03 | mg/L | No |  | 2 | mg/L | MCL
ND | Mercer | 58523 | Coyote Station | Otter Tail Power Company | BLACK 1715 | 47.2192 | -101.8 | Downgradient | 2010-11-15 | Boron (Dissolved) |  | 0.79 | mg/L | No |  | 3 | mg/L | CHA
ND | Mercer | 58523 | Coyote Station | Otter Tail Power Company | BLACK 1715 | 47.2192 | -101.8 | Downgradient | 2010-11-15 | Cadmium (Dissolved) | < | 0.001 | mg/L | No |  | 0.005 | mg/L | MCL
ND | Mercer | 58523 | Coyote Station | Otter Tail Power Company | BLACK 1715 | 47.2192 | -101.8 | Downgradient | 2010-11-15 | Chloride (Total) |  | 5 | mg/L | No
ND | Mercer | 58523 | Coyote Station | Otter Tail Power Company | BLACK 1715 | 47.2192 | -101.8 | Downgradient | 2010-11-15 | Chromium (Dissolved) | < | 0.002 | mg/L | No |  | 0.1 | mg/L | MCL
ND | Mercer | 58523 | Coyote Station | Otter Tail Power Company | BLACK 1715 | 47.2192 | -101.8 | Downgradient | 2010-11-15 | Fluoride (Total) |  | 0.3 | mg/L | No |  | 4 | mg/L | MCL
ND | Mercer | 58523 | Coyote Station | Otter Tail Power Company | BLACK 1715 | 47.2192 | -101.8 | Downgradient | 2010-11-15 | Iron (Dissolved) | < | 0.01 | mg/L | No
ND | Mercer | 58523 | Coyote Station | Otter Tail Power Company | BLACK 1715 | 47.2192 | -101.8 | Downgradient | 2010-11-15 | Lead (Dissolved) | < | 0.005 | mg/L | No |  | 0.015 | mg/L | MCL
ND | Mercer | 58523 | Coyote Station | Otter Tail Power Company | BLACK 1715 | 47.2192 | -101.8 | Downgradient | 2010-11-15 | Manganese (Dissolved) |  | 0.32 | mg/L | Yes | 1.0667 | 0.3 | mg/L | LHA
ND | Mercer | 58523 | Coyote Station | Otter Tail Power Company | BLACK 1715 | 47.2192 | -101.8 | Downgradient | 2010-11-15 | Mercury (Dissolved) | < | 0 | mg/L | No |  | 0.002 | mg/L | MCL
ND | Mercer | 58523 | Coyote Station | Otter Tail Power Company | BLACK 1715 | 47.2192 | -101.8 | Downgradient | 2010-11-15 | Molybdenum (Dissolved) | < | 0.002 | mg/L | No |  | 0.04 | mg/L | LHA
ND | Mercer | 58523 | Coyote Station | Otter Tail Power Company | BLACK 1715 | 47.2192 | -101.8 | Downgradient | 2010-11-15 | Nitrate-Nitrite |  | 0.37 | mg/L | No |  | 10 | mg/L | MCL
ND | Mercer | 58523 | Coyote Station | Otter Tail Power Company | BLACK 1715 | 47.2192 | -101.8 | Downgradient | 2010-11-15 | pH |  | 7.36 | SU | No
ND | Mercer | 58523 | Coyote Station | Otter Tail Power Company | BLACK 1715 | 47.2192 | -101.8 | Downgradient | 2010-11-15 | Selenium (Dissolved) | < | 0.003 | mg/L | No |  | 0.05 | mg/L | MCL
ND | Mercer | 58523 | Coyote Station | Otter Tail Power Company | BLACK 1715 | 47.2192 | -101.8 | Downgradient | 2010-11-15 | Silver (Dissolved) | < | 0.001 | mg/L | No |  | 0.1 | mg/L | MCL
ND | Mercer | 58523 | Coyote Station | Otter Tail Power Company | BLACK 1715 | 47.2192 | -101.8 | Downgradient | 2010-11-15 | Sodium (Total) |  | 67.3 | mg/L | No
ND | Mercer | 58523 | Coyote Station | Otter Tail Power Company | BLACK 1715 | 47.2192 | -101.8 | Downgradient | 2010-11-15 | Sulfate (Total) |  | 1130 | mg/L | Yes | 2.26 | 500 | mg/L | DWA
ND | Mercer | 58523 | Coyote Station | Otter Tail Power Company | BLACK 1715 | 47.2192 | -101.8 | Downgradient | 2010-11-15 | Total Dissolved Solids |  | 1880 | mg/L | No
ND | Mercer | 58523 | Coyote Station | Otter Tail Power Company | BLACK 1715 | 47.2192 | -101.8 | Downgradient | 2011-06-27 | Arsenic (Dissolved) | < | 0.002 | mg/L | No |  | 0.01 | mg/L | MCL
ND | Mercer | 58523 | Coyote Station | Otter Tail Power Company | BLACK 1715 | 47.2192 | -101.8 | Downgradient | 2011-06-27 | Barium (Dissolved) |  | 0.03 | mg/L | No |  | 2 | mg/L | MCL
ND | Mercer | 58523 | Coyote Station | Otter Tail Power Company | BLACK 1715 | 47.2192 | -101.8 | Downgradient | 2011-06-27 | Boron (Dissolved) |  | 0.94 | mg/L | No |  | 3 | mg/L | CHA
ND | Mercer | 58523 | Coyote Station | Otter Tail Power Company | BLACK 1715 | 47.2192 | -101.8 | Downgradient | 2011-06-27 | Cadmium (Dissolved) | < | 0.001 | mg/L | No |  | 0.005 | mg/L | MCL
ND | Mercer | 58523 | Coyote Station | Otter Tail Power Company | BLACK 1715 | 47.2192 | -101.8 | Downgradient | 2011-06-27 | Chloride (Total) |  | 6.3 | mg/L | No
ND | Mercer | 58523 | Coyote Station | Otter Tail Power Company | BLACK 1715 | 47.2192 | -101.8 | Downgradient | 2011-06-27 | Chromium (Dissolved) | < | 0.002 | mg/L | No |  | 0.1 | mg/L | MCL
ND | Mercer | 58523 | Coyote Station | Otter Tail Power Company | BLACK 1715 | 47.2192 | -101.8 | Downgradient | 2011-06-27 | Fluoride (Total) |  | 0.1 | mg/L | No |  | 4 | mg/L | MCL
ND | Mercer | 58523 | Coyote Station | Otter Tail Power Company | BLACK 1715 | 47.2192 | -101.8 | Downgradient | 2011-06-27 | Iron (Dissolved) | < | 0.01 | mg/L | No
ND | Mercer | 58523 | Coyote Station | Otter Tail Power Company | BLACK 1715 | 47.2192 | -101.8 | Downgradient | 2011-06-27 | Lead (Dissolved) | < | 0.005 | mg/L | No |  | 0.015 | mg/L | MCL
ND | Mercer | 58523 | Coyote Station | Otter Tail Power Company | BLACK 1715 | 47.2192 | -101.8 | Downgradient | 2011-06-27 | Manganese (Dissolved) |  | 0.15 | mg/L | No |  | 0.3 | mg/L | LHA
ND | Mercer | 58523 | Coyote Station | Otter Tail Power Company | BLACK 1715 | 47.2192 | -101.8 | Downgradient | 2011-06-27 | Mercury (Dissolved) |  | 0 | mg/L | No |  | 0.002 | mg/L | MCL
ND | Mercer | 58523 | Coyote Station | Otter Tail Power Company | BLACK 1715 | 47.2192 | -101.8 | Downgradient | 2011-06-27 | Molybdenum (Dissolved) | < | 0.002 | mg/L | No |  | 0.04 | mg/L | LHA
ND | Mercer | 58523 | Coyote Station | Otter Tail Power Company | BLACK 1715 | 47.2192 | -101.8 | Downgradient | 2011-06-27 | Nitrate-Nitrite |  | 2.5 | mg/L | No |  | 10 | mg/L | MCL
ND | Mercer | 58523 | Coyote Station | Otter Tail Power Company | BLACK 1715 | 47.2192 | -101.8 | Downgradient | 2011-06-27 | pH |  | 7.13 | SU | No
ND | Mercer | 58523 | Coyote Station | Otter Tail Power Company | BLACK 1715 | 47.2192 | -101.8 | Downgradient | 2011-06-27 | Selenium (Dissolved) |  | 0.004 | mg/L | No |  | 0.05 | mg/L | MCL
ND | Mercer | 58523 | Coyote Station | Otter Tail Power Company | BLACK 1715 | 47.2192 | -101.8 | Downgradient | 2011-06-27 | Silver (Dissolved) | < | 0.001 | mg/L | No |  | 0.1 | mg/L | MCL
ND | Mercer | 58523 | Coyote Station | Otter Tail Power Company | BLACK 1715 | 47.2192 | -101.8 | Downgradient | 2011-06-27 | Sodium (Total) |  | 72.7 | mg/L | No
ND | Mercer | 58523 | Coyote Station | Otter Tail Power Company | BLACK 1715 | 47.2192 | -101.8 | Downgradient | 2011-06-27 | Sulfate (Total) |  | 1340 | mg/L | Yes | 2.68 | 500 | mg/L | DWA
ND | Mercer | 58523 | Coyote Station | Otter Tail Power Company | BLACK 1715 | 47.2192 | -101.8 | Downgradient | 2011-06-27 | Total Dissolved Solids |  | 2260 | mg/L | No
ND | Mercer | 58523 | Coyote Station | Otter Tail Power Company | BLACK 1715 | 47.2192 | -101.8 | Downgradient | 2011-11-15 | Arsenic (Dissolved) | < | 0.002 | mg/L | No |  | 0.01 | mg/L | MCL
ND | Mercer | 58523 | Coyote Station | Otter Tail Power Company | BLACK 1715 | 47.2192 | -101.8 | Downgradient | 2011-11-15 | Barium (Dissolved) |  | 0.03 | mg/L | No |  | 2 | mg/L | MCL
ND | Mercer | 58523 | Coyote Station | Otter Tail Power Company | BLACK 1715 | 47.2192 | -101.8 | Downgradient | 2011-11-15 | Boron (Dissolved) |  | 0.94 | mg/L | No |  | 3 | mg/L | CHA
ND | Mercer | 58523 | Coyote Station | Otter Tail Power Company | BLACK 1715 | 47.2192 | -101.8 | Downgradient | 2011-11-15 | Cadmium (Dissolved) | < | 0.001 | mg/L | No |  | 0.005 | mg/L | MCL
ND | Mercer | 58523 | Coyote Station | Otter Tail Power Company | BLACK 1715 | 47.2192 | -101.8 | Downgradient | 2011-11-15 | Chloride (Total) |  | 5.6 | mg/L | No
ND | Mercer | 58523 | Coyote Station | Otter Tail Power Company | BLACK 1715 | 47.2192 | -101.8 | Downgradient | 2011-11-15 | Chromium (Dissolved) | < | 0.002 | mg/L | No |  | 0.1 | mg/L | MCL
ND | Mercer | 58523 | Coyote Station | Otter Tail Power Company | BLACK 1715 | 47.2192 | -101.8 | Downgradient | 2011-11-15 | Fluoride (Total) |  | 0.3 | mg/L | No |  | 4 | mg/L | MCL
ND | Mercer | 58523 | Coyote Station | Otter Tail Power Company | BLACK 1715 | 47.2192 | -101.8 | Downgradient | 2011-11-15 | Iron (Dissolved) | < | 0.1 | mg/L | No
ND | Mercer | 58523 | Coyote Station | Otter Tail Power Company | BLACK 1715 | 47.2192 | -101.8 | Downgradient | 2011-11-15 | Lead (Dissolved) | < | 0.005 | mg/L | No |  | 0.015 | mg/L | MCL
ND | Mercer | 58523 | Coyote Station | Otter Tail Power Company | BLACK 1715 | 47.2192 | -101.8 | Downgradient | 2011-11-15 | Manganese (Dissolved) |  | 0.09 | mg/L | No |  | 0.3 | mg/L | LHA
ND | Mercer | 58523 | Coyote Station | Otter Tail Power Company | BLACK 1715 | 47.2192 | -101.8 | Downgradient | 2011-11-15 | Mercury (Dissolved) |  | 0 | mg/L | No |  | 0.002 | mg/L | MCL
ND | Mercer | 58523 | Coyote Station | Otter Tail Power Company | BLACK 1715 | 47.2192 | -101.8 | Downgradient | 2011-11-15 | Molybdenum (Dissolved) | < | 0.002 | mg/L | No |  | 0.04 | mg/L | LHA
ND | Mercer | 58523 | Coyote Station | Otter Tail Power Company | BLACK 1715 | 47.2192 | -101.8 | Downgradient | 2011-11-15 | Nitrate-Nitrite |  | 1.9 | mg/L | No |  | 10 | mg/L | MCL
ND | Mercer | 58523 | Coyote Station | Otter Tail Power Company | BLACK 1715 | 47.2192 | -101.8 | Downgradient | 2011-11-15 | pH |  | 7.56 | SU | No
ND | Mercer | 58523 | Coyote Station | Otter Tail Power Company | BLACK 1715 | 47.2192 | -101.8 | Downgradient | 2011-11-15 | Selenium (Dissolved) |  | 0.004 | mg/L | No |  | 0.05 | mg/L | MCL
ND | Mercer | 58523 | Coyote Station | Otter Tail Power Company | BLACK 1715 | 47.2192 | -101.8 | Downgradient | 2011-11-15 | Silver (Dissolved) | < | 0.001 | mg/L | No |  | 0.1 | mg/L | MCL
ND | Mercer | 58523 | Coyote Station | Otter Tail Power Company | BLACK 1715 | 47.2192 | -101.8 | Downgradient | 2011-11-15 | Sodium (Total) |  | 75 | mg/L | No
ND | Mercer | 58523 | Coyote Station | Otter Tail Power Company | BLACK 1715 | 47.2192 | -101.8 | Downgradient | 2011-11-15 | Sulfate (Total) |  | 1250 | mg/L | Yes | 2.5 | 500 | mg/L | DWA
ND | Mercer | 58523 | Coyote Station | Otter Tail Power Company | BLACK 1715 | 47.2192 | -101.8 | Downgradient | 2011-11-15 | Total Dissolved Solids |  | 2120 | mg/L | No
ND | Mercer | 58523 | Coyote Station | Otter Tail Power Company | BLACK 1718 | 47.2196 | -101.7977 | Downgradient | 2011-06-27 | Arsenic (Dissolved) | < | 0.002 | mg/L | No |  | 0.01 | mg/L | MCL
ND | Mercer | 58523 | Coyote Station | Otter Tail Power Company | BLACK 1718 | 47.2196 | -101.7977 | Downgradient | 2011-06-27 | Barium (Dissolved) |  | 0.02 | mg/L | No |  | 2 | mg/L | MCL
ND | Mercer | 58523 | Coyote Station | Otter Tail Power Company | BLACK 1718 | 47.2196 | -101.7977 | Downgradient | 2011-06-27 | Boron (Dissolved) |  | 4.9 | mg/L | Yes | 1.6333 | 3 | mg/L | CHA
ND | Mercer | 58523 | Coyote Station | Otter Tail Power Company | BLACK 1718 | 47.2196 | -101.7977 | Downgradient | 2011-06-27 | Cadmium (Dissolved) |  | 0.002 | mg/L | No |  | 0.005 | mg/L | MCL
ND | Mercer | 58523 | Coyote Station | Otter Tail Power Company | BLACK 1718 | 47.2196 | -101.7977 | Downgradient | 2011-06-27 | Chloride (Total) |  | 14 | mg/L | No
ND | Mercer | 58523 | Coyote Station | Otter Tail Power Company | BLACK 1718 | 47.2196 | -101.7977 | Downgradient | 2011-06-27 | Chromium (Dissolved) | < | 0.002 | mg/L | No |  | 0.1 | mg/L | MCL
ND | Mercer | 58523 | Coyote Station | Otter Tail Power Company | BLACK 1718 | 47.2196 | -101.7977 | Downgradient | 2011-06-27 | Fluoride (Total) | < | 0.1 | mg/L | No |  | 4 | mg/L | MCL
ND | Mercer | 58523 | Coyote Station | Otter Tail Power Company | BLACK 1718 | 47.2196 | -101.7977 | Downgradient | 2011-06-27 | Iron (Dissolved) |  | 0.12 | mg/L | No
ND | Mercer | 58523 | Coyote Station | Otter Tail Power Company | BLACK 1718 | 47.2196 | -101.7977 | Downgradient | 2011-06-27 | Lead (Dissolved) | < | 0.005 | mg/L | No |  | 0.015 | mg/L | MCL
ND | Mercer | 58523 | Coyote Station | Otter Tail Power Company | BLACK 1718 | 47.2196 | -101.7977 | Downgradient | 2011-06-27 | Manganese (Dissolved) |  | 0.19 | mg/L | No |  | 0.3 | mg/L | LHA
ND | Mercer | 58523 | Coyote Station | Otter Tail Power Company | BLACK 1718 | 47.2196 | -101.7977 | Downgradient | 2011-06-27 | Mercury (Dissolved) |  | 0 | mg/L | No |  | 0.002 | mg/L | MCL
ND | Mercer | 58523 | Coyote Station | Otter Tail Power Company | BLACK 1718 | 47.2196 | -101.7977 | Downgradient | 2011-06-27 | Molybdenum (Dissolved) | < | 0.002 | mg/L | No |  | 0.04 | mg/L | LHA
ND | Mercer | 58523 | Coyote Station | Otter Tail Power Company | BLACK 1718 | 47.2196 | -101.7977 | Downgradient | 2011-06-27 | Nitrate-Nitrite |  | 36 | mg/L | Yes | 3.6 | 10 | mg/L | MCL
ND | Mercer | 58523 | Coyote Station | Otter Tail Power Company | BLACK 1718 | 47.2196 | -101.7977 | Downgradient | 2011-06-27 | pH |  | 5.94 | SU | No
ND | Mercer | 58523 | Coyote Station | Otter Tail Power Company | BLACK 1718 | 47.2196 | -101.7977 | Downgradient | 2011-06-27 | Selenium (Dissolved) |  | 0.021 | mg/L | No |  | 0.05 | mg/L | MCL
ND | Mercer | 58523 | Coyote Station | Otter Tail Power Company | BLACK 1718 | 47.2196 | -101.7977 | Downgradient | 2011-06-27 | Silver (Dissolved) | < | 0.001 | mg/L | No |  | 0.1 | mg/L | MCL
ND | Mercer | 58523 | Coyote Station | Otter Tail Power Company | BLACK 1718 | 47.2196 | -101.7977 | Downgradient | 2011-06-27 | Sodium (Total) |  | 147 | mg/L | No
ND | Mercer | 58523 | Coyote Station | Otter Tail Power Company | BLACK 1718 | 47.2196 | -101.7977 | Downgradient | 2011-06-27 | Sulfate (Total) |  | 1720 | mg/L | Yes | 3.44 | 500 | mg/L | DWA
ND | Mercer | 58523 | Coyote Station | Otter Tail Power Company | BLACK 1718 | 47.2196 | -101.7977 | Downgradient | 2011-06-27 | Total Dissolved Solids |  | 2850 | mg/L | No
ND | Mercer | 58523 | Coyote Station | Otter Tail Power Company | BLACK 1718 | 47.2196 | -101.7977 | Downgradient | 2011-11-15 | Arsenic (Dissolved) | < | 0.002 | mg/L | No |  | 0.01 | mg/L | MCL
ND | Mercer | 58523 | Coyote Station | Otter Tail Power Company | BLACK 1718 | 47.2196 | -101.7977 | Downgradient | 2011-11-15 | Barium (Dissolved) |  | 0.03 | mg/L | No |  | 2 | mg/L | MCL
ND | Mercer | 58523 | Coyote Station | Otter Tail Power Company | BLACK 1718 | 47.2196 | -101.7977 | Downgradient | 2011-11-15 | Boron (Dissolved) |  | 5.1 | mg/L | Yes | 1.7 | 3 | mg/L | CHA
ND | Mercer | 58523 | Coyote Station | Otter Tail Power Company | BLACK 1718 | 47.2196 | -101.7977 | Downgradient | 2011-11-15 | Cadmium (Dissolved) |  | 0.002 | mg/L | No |  | 0.005 | mg/L | MCL
ND | Mercer | 58523 | Coyote Station | Otter Tail Power Company | BLACK 1718 | 47.2196 | -101.7977 | Downgradient | 2011-11-15 | Chloride (Total) |  | 12 | mg/L | No
ND | Mercer | 58523 | Coyote Station | Otter Tail Power Company | BLACK 1718 | 47.2196 | -101.7977 | Downgradient | 2011-11-15 | Chromium (Dissolved) | < | 0.002 | mg/L | No |  | 0.1 | mg/L | MCL
ND | Mercer | 58523 | Coyote Station | Otter Tail Power Company | BLACK 1718 | 47.2196 | -101.7977 | Downgradient | 2011-11-15 | Fluoride (Total) | < | 0.8 | mg/L | No |  | 4 | mg/L | MCL
ND | Mercer | 58523 | Coyote Station | Otter Tail Power Company | BLACK 1718 | 47.2196 | -101.7977 | Downgradient | 2011-11-15 | Iron (Dissolved) |  | 0.07 | mg/L | No
ND | Mercer | 58523 | Coyote Station | Otter Tail Power Company | BLACK 1718 | 47.2196 | -101.7977 | Downgradient | 2011-11-15 | Lead (Dissolved) | < | 0.005 | mg/L | No |  | 0.015 | mg/L | MCL
ND | Mercer | 58523 | Coyote Station | Otter Tail Power Company | BLACK 1718 | 47.2196 | -101.7977 | Downgradient | 2011-11-15 | Manganese (Dissolved) |  | 0.35 | mg/L | Yes | 1.1667 | 0.3 | mg/L | LHA
ND | Mercer | 58523 | Coyote Station | Otter Tail Power Company | BLACK 1718 | 47.2196 | -101.7977 | Downgradient | 2011-11-15 | Mercury (Dissolved) |  | 0 | mg/L | No |  | 0.002 | mg/L | MCL
ND | Mercer | 58523 | Coyote Station | Otter Tail Power Company | BLACK 1718 | 47.2196 | -101.7977 | Downgradient | 2011-11-15 | Molybdenum (Dissolved) | < | 0.002 | mg/L | No |  | 0.04 | mg/L | LHA
ND | Mercer | 58523 | Coyote Station | Otter Tail Power Company | BLACK 1718 | 47.2196 | -101.7977 | Downgradient | 2011-11-15 | Nitrate-Nitrite |  | 9.9 | mg/L | No |  | 10 | mg/L | MCL
ND | Mercer | 58523 | Coyote Station | Otter Tail Power Company | BLACK 1718 | 47.2196 | -101.7977 | Downgradient | 2011-11-15 | pH |  | 6.84 | SU | No
ND | Mercer | 58523 | Coyote Station | Otter Tail Power Company | BLACK 1718 | 47.2196 | -101.7977 | Downgradient | 2011-11-15 | Selenium (Dissolved) |  | 0.007 | mg/L | No |  | 0.05 | mg/L | MCL
ND | Mercer | 58523 | Coyote Station | Otter Tail Power Company | BLACK 1718 | 47.2196 | -101.7977 | Downgradient | 2011-11-15 | Silver (Dissolved) | < | 0.001 | mg/L | No |  | 0.1 | mg/L | MCL
ND | Mercer | 58523 | Coyote Station | Otter Tail Power Company | BLACK 1718 | 47.2196 | -101.7977 | Downgradient | 2011-11-15 | Sodium (Total) |  | 169 | mg/L | No
ND | Mercer | 58523 | Coyote Station | Otter Tail Power Company | BLACK 1718 | 47.2196 | -101.7977 | Downgradient | 2011-11-15 | Sulfate (Total) |  | 1760 | mg/L | Yes | 3.52 | 500 | mg/L | DWA
ND | Mercer | 58523 | Coyote Station | Otter Tail Power Company | BLACK 1718 | 47.2196 | -101.7977 | Downgradient | 2011-11-15 | Total Dissolved Solids |  | 2690 | mg/L | No
ND | Mercer | 58523 | Coyote Station | Otter Tail Power Company | BLACK 1726 | 47.2207 | -101.8007 | Downgradient | 2010-06-22 | Arsenic (Dissolved) |  | 0.003 | mg/L | No |  | 0.01 | mg/L | MCL
ND | Mercer | 58523 | Coyote Station | Otter Tail Power Company | BLACK 1726 | 47.2207 | -101.8007 | Downgradient | 2010-06-22 | Barium (Dissolved) |  | 0.01 | mg/L | No |  | 2 | mg/L | MCL
ND | Mercer | 58523 | Coyote Station | Otter Tail Power Company | BLACK 1726 | 47.2207 | -101.8007 | Downgradient | 2010-06-22 | Boron (Dissolved) |  | 5.7 | mg/L | Yes | 1.9 | 3 | mg/L | CHA
ND | Mercer | 58523 | Coyote Station | Otter Tail Power Company | BLACK 1726 | 47.2207 | -101.8007 | Downgradient | 2010-06-22 | Cadmium (Dissolved) |  | 0.002 | mg/L | No |  | 0.005 | mg/L | MCL
ND | Mercer | 58523 | Coyote Station | Otter Tail Power Company | BLACK 1726 | 47.2207 | -101.8007 | Downgradient | 2010-06-22 | Chloride (Total) |  | 45 | mg/L | No
ND | Mercer | 58523 | Coyote Station | Otter Tail Power Company | BLACK 1726 | 47.2207 | -101.8007 | Downgradient | 2010-06-22 | Chromium (Dissolved) | < | 0.002 | mg/L | No |  | 0.1 | mg/L | MCL
ND | Mercer | 58523 | Coyote Station | Otter Tail Power Company | BLACK 1726 | 47.2207 | -101.8007 | Downgradient | 2010-06-22 | Fluoride (Total) | < | 0.1 | mg/L | No |  | 4 | mg/L | MCL
ND | Mercer | 58523 | Coyote Station | Otter Tail Power Company | BLACK 1726 | 47.2207 | -101.8007 | Downgradient | 2010-06-22 | Iron (Dissolved) |  | 3 | mg/L | No
ND | Mercer | 58523 | Coyote Station | Otter Tail Power Company | BLACK 1726 | 47.2207 | -101.8007 | Downgradient | 2010-06-22 | Lead (Dissolved) | < | 0.005 | mg/L | No |  | 0.015 | mg/L | MCL
ND | Mercer | 58523 | Coyote Station | Otter Tail Power Company | BLACK 1726 | 47.2207 | -101.8007 | Downgradient | 2010-06-22 | Manganese (Dissolved) |  | 0.5 | mg/L | Yes | 1.6667 | 0.3 | mg/L | LHA
ND | Mercer | 58523 | Coyote Station | Otter Tail Power Company | BLACK 1726 | 47.2207 | -101.8007 | Downgradient | 2010-06-22 | Mercury (Dissolved) | < | 0 | mg/L | No |  | 0.002 | mg/L | MCL
ND | Mercer | 58523 | Coyote Station | Otter Tail Power Company | BLACK 1726 | 47.2207 | -101.8007 | Downgradient | 2010-06-22 | Molybdenum (Dissolved) | < | 0.002 | mg/L | No |  | 0.04 | mg/L | LHA
ND | Mercer | 58523 | Coyote Station | Otter Tail Power Company | BLACK 1726 | 47.2207 | -101.8007 | Downgradient | 2010-06-22 | Nitrate-Nitrite | < | 0.1 | mg/L | No |  | 10 | mg/L | MCL
ND | Mercer | 58523 | Coyote Station | Otter Tail Power Company | BLACK 1726 | 47.2207 | -101.8007 | Downgradient | 2010-06-22 | pH |  | 6.3 | SU | No
ND | Mercer | 58523 | Coyote Station | Otter Tail Power Company | BLACK 1726 | 47.2207 | -101.8007 | Downgradient | 2010-06-22 | Selenium (Dissolved) | < | 0.003 | mg/L | No |  | 0.05 | mg/L | MCL
ND | Mercer | 58523 | Coyote Station | Otter Tail Power Company | BLACK 1726 | 47.2207 | -101.8007 | Downgradient | 2010-06-22 | Silver (Dissolved) | < | 0.001 | mg/L | No |  | 0.1 | mg/L | MCL
ND | Mercer | 58523 | Coyote Station | Otter Tail Power Company | BLACK 1726 | 47.2207 | -101.8007 | Downgradient | 2010-06-22 | Sodium (Total) |  | 183 | mg/L | No
ND | Mercer | 58523 | Coyote Station | Otter Tail Power Company | BLACK 1726 | 47.2207 | -101.8007 | Downgradient | 2010-06-22 | Sulfate (Total) |  | 2880 | mg/L | Yes | 5.76 | 500 | mg/L | DWA
ND | Mercer | 58523 | Coyote Station | Otter Tail Power Company | BLACK 1726 | 47.2207 | -101.8007 | Downgradient | 2010-06-22 | Total Dissolved Solids |  | 4290 | mg/L | No
ND | Mercer | 58523 | Coyote Station | Otter Tail Power Company | BLACK 1726 | 47.2207 | -101.8007 | Downgradient | 2010-11-15 | Arsenic (Dissolved) |  | 0.004 | mg/L | No |  | 0.01 | mg/L | MCL
ND | Mercer | 58523 | Coyote Station | Otter Tail Power Company | BLACK 1726 | 47.2207 | -101.8007 | Downgradient | 2010-11-15 | Barium (Dissolved) |  | 0.01 | mg/L | No |  | 2 | mg/L | MCL
ND | Mercer | 58523 | Coyote Station | Otter Tail Power Company | BLACK 1726 | 47.2207 | -101.8007 | Downgradient | 2010-11-15 | Boron (Dissolved) |  | 5.4 | mg/L | Yes | 1.8 | 3 | mg/L | CHA
ND | Mercer | 58523 | Coyote Station | Otter Tail Power Company | BLACK 1726 | 47.2207 | -101.8007 | Downgradient | 2010-11-15 | Cadmium (Dissolved) |  | 0.004 | mg/L | No |  | 0.005 | mg/L | MCL
ND | Mercer | 58523 | Coyote Station | Otter Tail Power Company | BLACK 1726 | 47.2207 | -101.8007 | Downgradient | 2010-11-15 | Chloride (Total) |  | 37 | mg/L | No
ND | Mercer | 58523 | Coyote Station | Otter Tail Power Company | BLACK 1726 | 47.2207 | -101.8007 | Downgradient | 2010-11-15 | Chromium (Dissolved) | < | 0.002 | mg/L | No |  | 0.1 | mg/L | MCL
ND | Mercer | 58523 | Coyote Station | Otter Tail Power Company | BLACK 1726 | 47.2207 | -101.8007 | Downgradient | 2010-11-15 | Fluoride (Total) | < | 0.1 | mg/L | No |  | 4 | mg/L | MCL
ND | Mercer | 58523 | Coyote Station | Otter Tail Power Company | BLACK 1726 | 47.2207 | -101.8007 | Downgradient | 2010-11-15 | Iron (Dissolved) |  | 3.81 | mg/L | No
ND | Mercer | 58523 | Coyote Station | Otter Tail Power Company | BLACK 1726 | 47.2207 | -101.8007 | Downgradient | 2010-11-15 | Lead (Dissolved) | < | 0.005 | mg/L | No |  | 0.015 | mg/L | MCL
ND | Mercer | 58523 | Coyote Station | Otter Tail Power Company | BLACK 1726 | 47.2207 | -101.8007 | Downgradient | 2010-11-15 | Manganese (Dissolved) |  | 0.55 | mg/L | Yes | 1.8333 | 0.3 | mg/L | LHA
ND | Mercer | 58523 | Coyote Station | Otter Tail Power Company | BLACK 1726 | 47.2207 | -101.8007 | Downgradient | 2010-11-15 | Mercury (Dissolved) | < | 0 | mg/L | No |  | 0.002 | mg/L | MCL
ND | Mercer | 58523 | Coyote Station | Otter Tail Power Company | BLACK 1726 | 47.2207 | -101.8007 | Downgradient | 2010-11-15 | Molybdenum (Dissolved) | < | 0.002 | mg/L | No |  | 0.04 | mg/L | LHA
ND | Mercer | 58523 | Coyote Station | Otter Tail Power Company | BLACK 1726 | 47.2207 | -101.8007 | Downgradient | 2010-11-15 | Nitrate-Nitrite | < | 0.05 | mg/L | No |  | 10 | mg/L | MCL
ND | Mercer | 58523 | Coyote Station | Otter Tail Power Company | BLACK 1726 | 47.2207 | -101.8007 | Downgradient | 2010-11-15 | pH |  | 6.23 | SU | No
ND | Mercer | 58523 | Coyote Station | Otter Tail Power Company | BLACK 1726 | 47.2207 | -101.8007 | Downgradient | 2010-11-15 | Selenium (Dissolved) | < | 0.003 | mg/L | No |  | 0.05 | mg/L | MCL
ND | Mercer | 58523 | Coyote Station | Otter Tail Power Company | BLACK 1726 | 47.2207 | -101.8007 | Downgradient | 2010-11-15 | Silver (Dissolved) | < | 0.001 | mg/L | No |  | 0.1 | mg/L | MCL
ND | Mercer | 58523 | Coyote Station | Otter Tail Power Company | BLACK 1726 | 47.2207 | -101.8007 | Downgradient | 2010-11-15 | Sodium (Total) |  | 193 | mg/L | No
ND | Mercer | 58523 | Coyote Station | Otter Tail Power Company | BLACK 1726 | 47.2207 | -101.8007 | Downgradient | 2010-11-15 | Sulfate (Total) |  | 3100 | mg/L | Yes | 6.2 | 500 | mg/L | DWA
ND | Mercer | 58523 | Coyote Station | Otter Tail Power Company | BLACK 1726 | 47.2207 | -101.8007 | Downgradient | 2010-11-15 | Total Dissolved Solids |  | 4320 | mg/L | No
ND | Mercer | 58523 | Coyote Station | Otter Tail Power Company | BLACK 1726 | 47.2207 | -101.8007 | Downgradient | 2011-06-27 | Arsenic (Dissolved) | < | 0.002 | mg/L | No |  | 0.01 | mg/L | MCL
ND | Mercer | 58523 | Coyote Station | Otter Tail Power Company | BLACK 1726 | 47.2207 | -101.8007 | Downgradient | 2011-06-27 | Barium (Dissolved) |  | 0.02 | mg/L | No |  | 2 | mg/L | MCL
ND | Mercer | 58523 | Coyote Station | Otter Tail Power Company | BLACK 1726 | 47.2207 | -101.8007 | Downgradient | 2011-06-27 | Boron (Dissolved) |  | 10.9 | mg/L | Yes | 3.6333 | 3 | mg/L | CHA
ND | Mercer | 58523 | Coyote Station | Otter Tail Power Company | BLACK 1726 | 47.2207 | -101.8007 | Downgradient | 2011-06-27 | Cadmium (Dissolved) |  | 0.001 | mg/L | No |  | 0.005 | mg/L | MCL
ND | Mercer | 58523 | Coyote Station | Otter Tail Power Company | BLACK 1726 | 47.2207 | -101.8007 | Downgradient | 2011-06-27 | Chloride (Total) |  | 33 | mg/L | No
ND | Mercer | 58523 | Coyote Station | Otter Tail Power Company | BLACK 1726 | 47.2207 | -101.8007 | Downgradient | 2011-06-27 | Chromium (Dissolved) | < | 0.002 | mg/L | No |  | 0.1 | mg/L | MCL
ND | Mercer | 58523 | Coyote Station | Otter Tail Power Company | BLACK 1726 | 47.2207 | -101.8007 | Downgradient | 2011-06-27 | Fluoride (Total) | < | 0.1 | mg/L | No |  | 4 | mg/L | MCL
ND | Mercer | 58523 | Coyote Station | Otter Tail Power Company | BLACK 1726 | 47.2207 | -101.8007 | Downgradient | 2011-06-27 | Iron (Dissolved) |  | 0.13 | mg/L | No
ND | Mercer | 58523 | Coyote Station | Otter Tail Power Company | BLACK 1726 | 47.2207 | -101.8007 | Downgradient | 2011-06-27 | Lead (Dissolved) | < | 0.005 | mg/L | No |  | 0.015 | mg/L | MCL
ND | Mercer | 58523 | Coyote Station | Otter Tail Power Company | BLACK 1726 | 47.2207 | -101.8007 | Downgradient | 2011-06-27 | Manganese (Dissolved) |  | 0.55 | mg/L | Yes | 1.8333 | 0.3 | mg/L | LHA
ND | Mercer | 58523 | Coyote Station | Otter Tail Power Company | BLACK 1726 | 47.2207 | -101.8007 | Downgradient | 2011-06-27 | Mercury (Dissolved) |  | 0.0001 | mg/L | No |  | 0.002 | mg/L | MCL
ND | Mercer | 58523 | Coyote Station | Otter Tail Power Company | BLACK 1726 | 47.2207 | -101.8007 | Downgradient | 2011-06-27 | Molybdenum (Dissolved) | < | 0.002 | mg/L | No |  | 0.04 | mg/L | LHA
ND | Mercer | 58523 | Coyote Station | Otter Tail Power Company | BLACK 1726 | 47.2207 | -101.8007 | Downgradient | 2011-06-27 | Nitrate-Nitrite |  | 110 | mg/L | Yes | 11 | 10 | mg/L | MCL
ND | Mercer | 58523 | Coyote Station | Otter Tail Power Company | BLACK 1726 | 47.2207 | -101.8007 | Downgradient | 2011-06-27 | pH |  | 5.81 | SU | No
ND | Mercer | 58523 | Coyote Station | Otter Tail Power Company | BLACK 1726 | 47.2207 | -101.8007 | Downgradient | 2011-06-27 | Selenium (Dissolved) |  | 0.04 | mg/L | No |  | 0.05 | mg/L | MCL
ND | Mercer | 58523 | Coyote Station | Otter Tail Power Company | BLACK 1726 | 47.2207 | -101.8007 | Downgradient | 2011-06-27 | Silver (Dissolved) | < | 0.001 | mg/L | No |  | 0.1 | mg/L | MCL
ND | Mercer | 58523 | Coyote Station | Otter Tail Power Company | BLACK 1726 | 47.2207 | -101.8007 | Downgradient | 2011-06-27 | Sodium (Total) |  | 183 | mg/L | No
ND | Mercer | 58523 | Coyote Station | Otter Tail Power Company | BLACK 1726 | 47.2207 | -101.8007 | Downgradient | 2011-06-27 | Sulfate (Total) |  | 4470 | mg/L | Yes | 8.94 | 500 | mg/L | DWA
ND | Mercer | 58523 | Coyote Station | Otter Tail Power Company | BLACK 1726 | 47.2207 | -101.8007 | Downgradient | 2011-06-27 | Total Dissolved Solids |  | 6160 | mg/L | No
ND | Mercer | 58523 | Coyote Station | Otter Tail Power Company | BLACK 1726 | 47.2207 | -101.8007 | Downgradient | 2011-11-15 | Arsenic (Dissolved) | < | 0.002 | mg/L | No |  | 0.01 | mg/L | MCL
ND | Mercer | 58523 | Coyote Station | Otter Tail Power Company | BLACK 1726 | 47.2207 | -101.8007 | Downgradient | 2011-11-15 | Barium (Dissolved) |  | 0.02 | mg/L | No |  | 2 | mg/L | MCL
ND | Mercer | 58523 | Coyote Station | Otter Tail Power Company | BLACK 1726 | 47.2207 | -101.8007 | Downgradient | 2011-11-15 | Boron (Dissolved) |  | 7.6 | mg/L | Yes | 2.5333 | 3 | mg/L | CHA
ND | Mercer | 58523 | Coyote Station | Otter Tail Power Company | BLACK 1726 | 47.2207 | -101.8007 | Downgradient | 2011-11-15 | Cadmium (Dissolved) | < | 0.001 | mg/L | No |  | 0.005 | mg/L | MCL
ND | Mercer | 58523 | Coyote Station | Otter Tail Power Company | BLACK 1726 | 47.2207 | -101.8007 | Downgradient | 2011-11-15 | Chloride (Total) |  | 30 | mg/L | No
ND | Mercer | 58523 | Coyote Station | Otter Tail Power Company | BLACK 1726 | 47.2207 | -101.8007 | Downgradient | 2011-11-15 | Chromium (Dissolved) | < | 0.002 | mg/L | No |  | 0.1 | mg/L | MCL
ND | Mercer | 58523 | Coyote Station | Otter Tail Power Company | BLACK 1726 | 47.2207 | -101.8007 | Downgradient | 2011-11-15 | Fluoride (Total) | < | 0.08 | mg/L | No |  | 4 | mg/L | MCL
ND | Mercer | 58523 | Coyote Station | Otter Tail Power Company | BLACK 1726 | 47.2207 | -101.8007 | Downgradient | 2011-11-15 | Iron (Dissolved) |  | 0.09 | mg/L | No
ND | Mercer | 58523 | Coyote Station | Otter Tail Power Company | BLACK 1726 | 47.2207 | -101.8007 | Downgradient | 2011-11-15 | Lead (Dissolved) | < | 0.005 | mg/L | No |  | 0.015 | mg/L | MCL
ND | Mercer | 58523 | Coyote Station | Otter Tail Power Company | BLACK 1726 | 47.2207 | -101.8007 | Downgradient | 2011-11-15 | Manganese (Dissolved) |  | 0.39 | mg/L | Yes | 1.3 | 0.3 | mg/L | LHA
ND | Mercer | 58523 | Coyote Station | Otter Tail Power Company | BLACK 1726 | 47.2207 | -101.8007 | Downgradient | 2011-11-15 | Mercury (Dissolved) |  | 0 | mg/L | No |  | 0.002 | mg/L | MCL
ND | Mercer | 58523 | Coyote Station | Otter Tail Power Company | BLACK 1726 | 47.2207 | -101.8007 | Downgradient | 2011-11-15 | Molybdenum (Dissolved) | < | 0.002 | mg/L | No |  | 0.04 | mg/L | LHA
ND | Mercer | 58523 | Coyote Station | Otter Tail Power Company | BLACK 1726 | 47.2207 | -101.8007 | Downgradient | 2011-11-15 | Nitrate-Nitrite |  | 35 | mg/L | Yes | 3.5 | 10 | mg/L | MCL
ND | Mercer | 58523 | Coyote Station | Otter Tail Power Company | BLACK 1726 | 47.2207 | -101.8007 | Downgradient | 2011-11-15 | pH |  | 6.08 | SU | No
ND | Mercer | 58523 | Coyote Station | Otter Tail Power Company | BLACK 1726 | 47.2207 | -101.8007 | Downgradient | 2011-11-15 | Selenium (Dissolved) |  | 0.021 | mg/L | No |  | 0.05 | mg/L | MCL
ND | Mercer | 58523 | Coyote Station | Otter Tail Power Company | BLACK 1726 | 47.2207 | -101.8007 | Downgradient | 2011-11-15 | Silver (Dissolved) | < | 0.001 | mg/L | No |  | 0.1 | mg/L | MCL
ND | Mercer | 58523 | Coyote Station | Otter Tail Power Company | BLACK 1726 | 47.2207 | -101.8007 | Downgradient | 2011-11-15 | Sodium (Total) |  | 146 | mg/L | No
ND | Mercer | 58523 | Coyote Station | Otter Tail Power Company | BLACK 1726 | 47.2207 | -101.8007 | Downgradient | 2011-11-15 | Sulfate (Total) |  | 2970 | mg/L | Yes | 5.94 | 500 | mg/L | DWA
ND | Mercer | 58523 | Coyote Station | Otter Tail Power Company | BLACK 1726 | 47.2207 | -101.8007 | Downgradient | 2011-11-15 | Total Dissolved Solids |  | 4400 | mg/L | No
ND | Mercer | 58523 | Coyote Station | Otter Tail Power Company | BLACK BP2-A | 47.2235 | -101.797 | Upgradient | 2010-06-22 | Arsenic (Dissolved) | < | 0.002 | mg/L | No |  | 0.01 | mg/L | MCL
ND | Mercer | 58523 | Coyote Station | Otter Tail Power Company | BLACK BP2-A | 47.2235 | -101.797 | Upgradient | 2010-06-22 | Barium (Dissolved) |  | 0.01 | mg/L | No |  | 2 | mg/L | MCL
ND | Mercer | 58523 | Coyote Station | Otter Tail Power Company | BLACK BP2-A | 47.2235 | -101.797 | Upgradient | 2010-06-22 | Boron (Dissolved) |  | 2.2 | mg/L | No |  | 3 | mg/L | CHA
ND | Mercer | 58523 | Coyote Station | Otter Tail Power Company | BLACK BP2-A | 47.2235 | -101.797 | Upgradient | 2010-06-22 | Cadmium (Dissolved) |  | 0.002 | mg/L | No |  | 0.005 | mg/L | MCL
ND | Mercer | 58523 | Coyote Station | Otter Tail Power Company | BLACK BP2-A | 47.2235 | -101.797 | Upgradient | 2010-06-22 | Chloride (Total) |  | 13 | mg/L | No
ND | Mercer | 58523 | Coyote Station | Otter Tail Power Company | BLACK BP2-A | 47.2235 | -101.797 | Upgradient | 2010-06-22 | Chromium (Dissolved) | < | 0.002 | mg/L | No |  | 0.1 | mg/L | MCL
ND | Mercer | 58523 | Coyote Station | Otter Tail Power Company | BLACK BP2-A | 47.2235 | -101.797 | Upgradient | 2010-06-22 | Fluoride (Total) | < | 0.1 | mg/L | No |  | 4 | mg/L | MCL
ND | Mercer | 58523 | Coyote Station | Otter Tail Power Company | BLACK BP2-A | 47.2235 | -101.797 | Upgradient | 2010-06-22 | Iron (Dissolved) |  | 0.12 | mg/L | No
ND | Mercer | 58523 | Coyote Station | Otter Tail Power Company | BLACK BP2-A | 47.2235 | -101.797 | Upgradient | 2010-06-22 | Lead (Dissolved) | < | 0.005 | mg/L | No |  | 0.015 | mg/L | MCL
ND | Mercer | 58523 | Coyote Station | Otter Tail Power Company | BLACK BP2-A | 47.2235 | -101.797 | Upgradient | 2010-06-22 | Manganese (Dissolved) |  | 2.2 | mg/L | Yes | 7.3333 | 0.3 | mg/L | LHA
ND | Mercer | 58523 | Coyote Station | Otter Tail Power Company | BLACK BP2-A | 47.2235 | -101.797 | Upgradient | 2010-06-22 | Mercury (Dissolved) | < | 0 | mg/L | No |  | 0.002 | mg/L | MCL
ND | Mercer | 58523 | Coyote Station | Otter Tail Power Company | BLACK BP2-A | 47.2235 | -101.797 | Upgradient | 2010-06-22 | Molybdenum (Dissolved) | < | 0.002 | mg/L | No |  | 0.04 | mg/L | LHA
ND | Mercer | 58523 | Coyote Station | Otter Tail Power Company | BLACK BP2-A | 47.2235 | -101.797 | Upgradient | 2010-06-22 | Nitrate-Nitrite |  | 0.69 | mg/L | No |  | 10 | mg/L | MCL
ND | Mercer | 58523 | Coyote Station | Otter Tail Power Company | BLACK BP2-A | 47.2235 | -101.797 | Upgradient | 2010-06-22 | pH |  | 6.36 | SU | No
ND | Mercer | 58523 | Coyote Station | Otter Tail Power Company | BLACK BP2-A | 47.2235 | -101.797 | Upgradient | 2010-06-22 | Selenium (Dissolved) | < | 0.003 | mg/L | No |  | 0.05 | mg/L | MCL
ND | Mercer | 58523 | Coyote Station | Otter Tail Power Company | BLACK BP2-A | 47.2235 | -101.797 | Upgradient | 2010-06-22 | Silver (Dissolved) | < | 0.001 | mg/L | No |  | 0.1 | mg/L | MCL
ND | Mercer | 58523 | Coyote Station | Otter Tail Power Company | BLACK BP2-A | 47.2235 | -101.797 | Upgradient | 2010-06-22 | Sodium (Total) |  | 105 | mg/L | No
ND | Mercer | 58523 | Coyote Station | Otter Tail Power Company | BLACK BP2-A | 47.2235 | -101.797 | Upgradient | 2010-06-22 | Sulfate (Total) |  | 2420 | mg/L | Yes | 4.84 | 500 | mg/L | DWA
ND | Mercer | 58523 | Coyote Station | Otter Tail Power Company | BLACK BP2-A | 47.2235 | -101.797 | Upgradient | 2010-06-22 | Total Dissolved Solids |  | 4170 | mg/L | No
ND | Mercer | 58523 | Coyote Station | Otter Tail Power Company | BLACK BP2-A | 47.2235 | -101.797 | Upgradient | 2010-11-15 | Arsenic (Dissolved) | < | 0.002 | mg/L | No |  | 0.01 | mg/L | MCL
ND | Mercer | 58523 | Coyote Station | Otter Tail Power Company | BLACK BP2-A | 47.2235 | -101.797 | Upgradient | 2010-11-15 | Barium (Dissolved) |  | 0.01 | mg/L | No |  | 2 | mg/L | MCL
ND | Mercer | 58523 | Coyote Station | Otter Tail Power Company | BLACK BP2-A | 47.2235 | -101.797 | Upgradient | 2010-11-15 | Boron (Dissolved) |  | 2.09 | mg/L | No |  | 3 | mg/L | CHA
ND | Mercer | 58523 | Coyote Station | Otter Tail Power Company | BLACK BP2-A | 47.2235 | -101.797 | Upgradient | 2010-11-15 | Cadmium (Dissolved) |  | 0.004 | mg/L | No |  | 0.005 | mg/L | MCL
ND | Mercer | 58523 | Coyote Station | Otter Tail Power Company | BLACK BP2-A | 47.2235 | -101.797 | Upgradient | 2010-11-15 | Chloride (Total) |  | 63 | mg/L | No
ND | Mercer | 58523 | Coyote Station | Otter Tail Power Company | BLACK BP2-A | 47.2235 | -101.797 | Upgradient | 2010-11-15 | Chromium (Dissolved) | < | 0.002 | mg/L | No |  | 0.1 | mg/L | MCL
ND | Mercer | 58523 | Coyote Station | Otter Tail Power Company | BLACK BP2-A | 47.2235 | -101.797 | Upgradient | 2010-11-15 | Fluoride (Total) | < | 0.1 | mg/L | No |  | 4 | mg/L | MCL
ND | Mercer | 58523 | Coyote Station | Otter Tail Power Company | BLACK BP2-A | 47.2235 | -101.797 | Upgradient | 2010-11-15 | Iron (Dissolved) |  | 0.34 | mg/L | No
ND | Mercer | 58523 | Coyote Station | Otter Tail Power Company | BLACK BP2-A | 47.2235 | -101.797 | Upgradient | 2010-11-15 | Lead (Dissolved) | < | 0.005 | mg/L | No |  | 0.015 | mg/L | MCL
ND | Mercer | 58523 | Coyote Station | Otter Tail Power Company | BLACK BP2-A | 47.2235 | -101.797 | Upgradient | 2010-11-15 | Manganese (Dissolved) |  | 2.17 | mg/L | Yes | 7.2333 | 0.3 | mg/L | LHA
ND | Mercer | 58523 | Coyote Station | Otter Tail Power Company | BLACK BP2-A | 47.2235 | -101.797 | Upgradient | 2010-11-15 | Mercury (Dissolved) | < | 0 | mg/L | No |  | 0.002 | mg/L | MCL
ND | Mercer | 58523 | Coyote Station | Otter Tail Power Company | BLACK BP2-A | 47.2235 | -101.797 | Upgradient | 2010-11-15 | Molybdenum (Dissolved) | < | 0.002 | mg/L | No |  | 0.04 | mg/L | LHA
ND | Mercer | 58523 | Coyote Station | Otter Tail Power Company | BLACK BP2-A | 47.2235 | -101.797 | Upgradient | 2010-11-15 | Nitrate-Nitrite |  | 0.09 | mg/L | No |  | 10 | mg/L | MCL
ND | Mercer | 58523 | Coyote Station | Otter Tail Power Company | BLACK BP2-A | 47.2235 | -101.797 | Upgradient | 2010-11-15 | pH |  | 6.17 | SU | No
ND | Mercer | 58523 | Coyote Station | Otter Tail Power Company | BLACK BP2-A | 47.2235 | -101.797 | Upgradient | 2010-11-15 | Selenium (Dissolved) |  | 0.003 | mg/L | No |  | 0.05 | mg/L | MCL
ND | Mercer | 58523 | Coyote Station | Otter Tail Power Company | BLACK BP2-A | 47.2235 | -101.797 | Upgradient | 2010-11-15 | Silver (Dissolved) | < | 0.001 | mg/L | No |  | 0.1 | mg/L | MCL
ND | Mercer | 58523 | Coyote Station | Otter Tail Power Company | BLACK BP2-A | 47.2235 | -101.797 | Upgradient | 2010-11-15 | Sodium (Total) |  | 107 | mg/L | No
ND | Mercer | 58523 | Coyote Station | Otter Tail Power Company | BLACK BP2-A | 47.2235 | -101.797 | Upgradient | 2010-11-15 | Sulfate (Total) |  | 2480 | mg/L | Yes | 4.96 | 500 | mg/L | DWA
ND | Mercer | 58523 | Coyote Station | Otter Tail Power Company | BLACK BP2-A | 47.2235 | -101.797 | Upgradient | 2010-11-15 | Total Dissolved Solids |  | 3890 | mg/L | No
ND | Mercer | 58523 | Coyote Station | Otter Tail Power Company | BLACK BP2-A | 47.2235 | -101.797 | Upgradient | 2011-06-27 | Arsenic (Dissolved) | < | 0.002 | mg/L | No |  | 0.01 | mg/L | MCL
ND | Mercer | 58523 | Coyote Station | Otter Tail Power Company | BLACK BP2-A | 47.2235 | -101.797 | Upgradient | 2011-06-27 | Barium (Dissolved) |  | 0.01 | mg/L | No |  | 2 | mg/L | MCL
ND | Mercer | 58523 | Coyote Station | Otter Tail Power Company | BLACK BP2-A | 47.2235 | -101.797 | Upgradient | 2011-06-27 | Boron (Dissolved) |  | 2.17 | mg/L | No |  | 3 | mg/L | CHA
ND | Mercer | 58523 | Coyote Station | Otter Tail Power Company | BLACK BP2-A | 47.2235 | -101.797 | Upgradient | 2011-06-27 | Cadmium (Dissolved) |  | 0.001 | mg/L | No |  | 0.005 | mg/L | MCL
ND | Mercer | 58523 | Coyote Station | Otter Tail Power Company | BLACK BP2-A | 47.2235 | -101.797 | Upgradient | 2011-06-27 | Chloride (Total) |  | 16 | mg/L | No
ND | Mercer | 58523 | Coyote Station | Otter Tail Power Company | BLACK BP2-A | 47.2235 | -101.797 | Upgradient | 2011-06-27 | Chromium (Dissolved) | < | 0.002 | mg/L | No |  | 0.1 | mg/L | MCL
ND | Mercer | 58523 | Coyote Station | Otter Tail Power Company | BLACK BP2-A | 47.2235 | -101.797 | Upgradient | 2011-06-27 | Fluoride (Total) |  | 0.82 | mg/L | No |  | 4 | mg/L | MCL
ND | Mercer | 58523 | Coyote Station | Otter Tail Power Company | BLACK BP2-A | 47.2235 | -101.797 | Upgradient | 2011-06-27 | Iron (Dissolved) | < | 0.005 | mg/L | No
ND | Mercer | 58523 | Coyote Station | Otter Tail Power Company | BLACK BP2-A | 47.2235 | -101.797 | Upgradient | 2011-06-27 | Lead (Dissolved) | < | 0.005 | mg/L | No |  | 0.015 | mg/L | MCL
ND | Mercer | 58523 | Coyote Station | Otter Tail Power Company | BLACK BP2-A | 47.2235 | -101.797 | Upgradient | 2011-06-27 | Manganese (Dissolved) |  | 2.56 | mg/L | Yes | 8.5333 | 0.3 | mg/L | LHA
ND | Mercer | 58523 | Coyote Station | Otter Tail Power Company | BLACK BP2-A | 47.2235 | -101.797 | Upgradient | 2011-06-27 | Mercury (Dissolved) | < | 0 | mg/L | No |  | 0.002 | mg/L | MCL
ND | Mercer | 58523 | Coyote Station | Otter Tail Power Company | BLACK BP2-A | 47.2235 | -101.797 | Upgradient | 2011-06-27 | Molybdenum (Dissolved) | < | 0.002 | mg/L | No |  | 0.04 | mg/L | LHA
ND | Mercer | 58523 | Coyote Station | Otter Tail Power Company | BLACK BP2-A | 47.2235 | -101.797 | Upgradient | 2011-06-27 | Nitrate-Nitrite | < | 0.05 | mg/L | No |  | 10 | mg/L | MCL
ND | Mercer | 58523 | Coyote Station | Otter Tail Power Company | BLACK BP2-A | 47.2235 | -101.797 | Upgradient | 2011-06-27 | pH |  | 6.18 | SU | No
ND | Mercer | 58523 | Coyote Station | Otter Tail Power Company | BLACK BP2-A | 47.2235 | -101.797 | Upgradient | 2011-06-27 | Selenium (Dissolved) | < | 0.003 | mg/L | No |  | 0.05 | mg/L | MCL
ND | Mercer | 58523 | Coyote Station | Otter Tail Power Company | BLACK BP2-A | 47.2235 | -101.797 | Upgradient | 2011-06-27 | Silver (Dissolved) | < | 0.001 | mg/L | No |  | 0.1 | mg/L | MCL
ND | Mercer | 58523 | Coyote Station | Otter Tail Power Company | BLACK BP2-A | 47.2235 | -101.797 | Upgradient | 2011-06-27 | Sodium (Total) |  | 120 | mg/L | No
ND | Mercer | 58523 | Coyote Station | Otter Tail Power Company | BLACK BP2-A | 47.2235 | -101.797 | Upgradient | 2011-06-27 | Sulfate (Total) |  | 2440 | mg/L | Yes | 4.88 | 500 | mg/L | DWA
ND | Mercer | 58523 | Coyote Station | Otter Tail Power Company | BLACK BP2-A | 47.2235 | -101.797 | Upgradient | 2011-06-27 | Total Dissolved Solids |  | 3910 | mg/L | No
ND | Mercer | 58523 | Coyote Station | Otter Tail Power Company | BLACK BP2-A | 47.2235 | -101.797 | Upgradient | 2011-11-15 | Arsenic (Dissolved) | < | 0.002 | mg/L | No |  | 0.01 | mg/L | MCL
ND | Mercer | 58523 | Coyote Station | Otter Tail Power Company | BLACK BP2-A | 47.2235 | -101.797 | Upgradient | 2011-11-15 | Barium (Dissolved) |  | 0.01 | mg/L | No |  | 2 | mg/L | MCL
ND | Mercer | 58523 | Coyote Station | Otter Tail Power Company | BLACK BP2-A | 47.2235 | -101.797 | Upgradient | 2011-11-15 | Boron (Dissolved) |  | 2.2 | mg/L | No |  | 3 | mg/L | CHA
ND | Mercer | 58523 | Coyote Station | Otter Tail Power Company | BLACK BP2-A | 47.2235 | -101.797 | Upgradient | 2011-11-15 | Cadmium (Dissolved) |  | 0.001 | mg/L | No |  | 0.005 | mg/L | MCL
ND | Mercer | 58523 | Coyote Station | Otter Tail Power Company | BLACK BP2-A | 47.2235 | -101.797 | Upgradient | 2011-11-15 | Chloride (Total) |  | 22 | mg/L | No
ND | Mercer | 58523 | Coyote Station | Otter Tail Power Company | BLACK BP2-A | 47.2235 | -101.797 | Upgradient | 2011-11-15 | Chromium (Dissolved) | < | 0.002 | mg/L | No |  | 0.1 | mg/L | MCL
ND | Mercer | 58523 | Coyote Station | Otter Tail Power Company | BLACK BP2-A | 47.2235 | -101.797 | Upgradient | 2011-11-15 | Fluoride (Total) | < | 0.8 | mg/L | No |  | 4 | mg/L | MCL
ND | Mercer | 58523 | Coyote Station | Otter Tail Power Company | BLACK BP2-A | 47.2235 | -101.797 | Upgradient | 2011-11-15 | Iron (Dissolved) |  | 0.13 | mg/L | No
ND | Mercer | 58523 | Coyote Station | Otter Tail Power Company | BLACK BP2-A | 47.2235 | -101.797 | Upgradient | 2011-11-15 | Lead (Dissolved) | < | 0.005 | mg/L | No |  | 0.015 | mg/L | MCL
ND | Mercer | 58523 | Coyote Station | Otter Tail Power Company | BLACK BP2-A | 47.2235 | -101.797 | Upgradient | 2011-11-15 | Manganese (Dissolved) |  | 2.24 | mg/L | Yes | 7.4667 | 0.3 | mg/L | LHA
ND | Mercer | 58523 | Coyote Station | Otter Tail Power Company | BLACK BP2-A | 47.2235 | -101.797 | Upgradient | 2011-11-15 | Mercury (Dissolved) |  | 0 | mg/L | No |  | 0.002 | mg/L | MCL
ND | Mercer | 58523 | Coyote Station | Otter Tail Power Company | BLACK BP2-A | 47.2235 | -101.797 | Upgradient | 2011-11-15 | Molybdenum (Dissolved) | < | 0.002 | mg/L | No |  | 0.04 | mg/L | LHA
ND | Mercer | 58523 | Coyote Station | Otter Tail Power Company | BLACK BP2-A | 47.2235 | -101.797 | Upgradient | 2011-11-15 | Nitrate-Nitrite |  | 0.5 | mg/L | No |  | 10 | mg/L | MCL
ND | Mercer | 58523 | Coyote Station | Otter Tail Power Company | BLACK BP2-A | 47.2235 | -101.797 | Upgradient | 2011-11-15 | pH |  | 6.49 | SU | No
ND | Mercer | 58523 | Coyote Station | Otter Tail Power Company | BLACK BP2-A | 47.2235 | -101.797 | Upgradient | 2011-11-15 | Selenium (Dissolved) | < | 0.003 | mg/L | No |  | 0.05 | mg/L | MCL
ND | Mercer | 58523 | Coyote Station | Otter Tail Power Company | BLACK BP2-A | 47.2235 | -101.797 | Upgradient | 2011-11-15 | Silver (Dissolved) | < | 0.001 | mg/L | No |  | 0.1 | mg/L | MCL
ND | Mercer | 58523 | Coyote Station | Otter Tail Power Company | BLACK BP2-A | 47.2235 | -101.797 | Upgradient | 2011-11-15 | Sodium (Total) |  | 123 | mg/L | No
ND | Mercer | 58523 | Coyote Station | Otter Tail Power Company | BLACK BP2-A | 47.2235 | -101.797 | Upgradient | 2011-11-15 | Sulfate (Total) |  | 2430 | mg/L | Yes | 4.86 | 500 | mg/L | DWA
ND | Mercer | 58523 | Coyote Station | Otter Tail Power Company | BLACK BP2-A | 47.2235 | -101.797 | Upgradient | 2011-11-15 | Total Dissolved Solids |  | 3990 | mg/L | No
ND | Mercer | 58523 | Coyote Station | Otter Tail Power Company | BLUE 12 | 47.2094 | -101.7892 | Downgradient | 2010-03-29 | Arsenic (Dissolved) | < | 0.002 | mg/L | No |  | 0.01 | mg/L | MCL
ND | Mercer | 58523 | Coyote Station | Otter Tail Power Company | BLUE 12 | 47.2094 | -101.7892 | Downgradient | 2010-03-29 | Barium (Dissolved) |  | 0.03 | mg/L | No |  | 2 | mg/L | MCL
ND | Mercer | 58523 | Coyote Station | Otter Tail Power Company | BLUE 12 | 47.2094 | -101.7892 | Downgradient | 2010-03-29 | Boron (Dissolved) |  | 0.37 | mg/L | No |  | 3 | mg/L | CHA
ND | Mercer | 58523 | Coyote Station | Otter Tail Power Company | BLUE 12 | 47.2094 | -101.7892 | Downgradient | 2010-03-29 | Cadmium (Dissolved) | < | 0.001 | mg/L | No |  | 0.005 | mg/L | MCL
ND | Mercer | 58523 | Coyote Station | Otter Tail Power Company | BLUE 12 | 47.2094 | -101.7892 | Downgradient | 2010-03-29 | Chloride (Total) |  | 6.5 | mg/L | No
ND | Mercer | 58523 | Coyote Station | Otter Tail Power Company | BLUE 12 | 47.2094 | -101.7892 | Downgradient | 2010-03-29 | Chromium (Dissolved) | < | 0.002 | mg/L | No |  | 0.1 | mg/L | MCL
ND | Mercer | 58523 | Coyote Station | Otter Tail Power Company | BLUE 12 | 47.2094 | -101.7892 | Downgradient | 2010-03-29 | Fluoride (Total) | < | 0.1 | mg/L | No |  | 4 | mg/L | MCL
ND | Mercer | 58523 | Coyote Station | Otter Tail Power Company | BLUE 12 | 47.2094 | -101.7892 | Downgradient | 2010-03-29 | Iron (Dissolved) |  | 0.17 | mg/L | No
ND | Mercer | 58523 | Coyote Station | Otter Tail Power Company | BLUE 12 | 47.2094 | -101.7892 | Downgradient | 2010-03-29 | Lead (Dissolved) | < | 0.005 | mg/L | No |  | 0.015 | mg/L | MCL
ND | Mercer | 58523 | Coyote Station | Otter Tail Power Company | BLUE 12 | 47.2094 | -101.7892 | Downgradient | 2010-03-29 | Manganese (Dissolved) |  | 0.1 | mg/L | No |  | 0.3 | mg/L | LHA
ND | Mercer | 58523 | Coyote Station | Otter Tail Power Company | BLUE 12 | 47.2094 | -101.7892 | Downgradient | 2010-03-29 | Mercury (Dissolved) | < | 0 | mg/L | No |  | 0.002 | mg/L | MCL
ND | Mercer | 58523 | Coyote Station | Otter Tail Power Company | BLUE 12 | 47.2094 | -101.7892 | Downgradient | 2010-03-29 | Molybdenum (Dissolved) | < | 0.002 | mg/L | No |  | 0.04 | mg/L | LHA
ND | Mercer | 58523 | Coyote Station | Otter Tail Power Company | BLUE 12 | 47.2094 | -101.7892 | Downgradient | 2010-03-29 | Nitrate-Nitrite | < | 0.01 | mg/L | No |  | 10 | mg/L | MCL
ND | Mercer | 58523 | Coyote Station | Otter Tail Power Company | BLUE 12 | 47.2094 | -101.7892 | Downgradient | 2010-03-29 | pH |  | 0 | SU | No
ND | Mercer | 58523 | Coyote Station | Otter Tail Power Company | BLUE 12 | 47.2094 | -101.7892 | Downgradient | 2010-03-29 | Selenium (Dissolved) | < | 0.003 | mg/L | No |  | 0.05 | mg/L | MCL
ND | Mercer | 58523 | Coyote Station | Otter Tail Power Company | BLUE 12 | 47.2094 | -101.7892 | Downgradient | 2010-03-29 | Silver (Dissolved) | < | 0.001 | mg/L | No |  | 0.1 | mg/L | MCL
ND | Mercer | 58523 | Coyote Station | Otter Tail Power Company | BLUE 12 | 47.2094 | -101.7892 | Downgradient | 2010-03-29 | Sodium (Total) |  | 1170 | mg/L | No
ND | Mercer | 58523 | Coyote Station | Otter Tail Power Company | BLUE 12 | 47.2094 | -101.7892 | Downgradient | 2010-03-29 | Sulfate (Total) |  | 1470 | mg/L | Yes | 2.94 | 500 | mg/L | DWA
ND | Mercer | 58523 | Coyote Station | Otter Tail Power Company | BLUE 12 | 47.2094 | -101.7892 | Downgradient | 2010-03-29 | Total Dissolved Solids |  | 3430 | mg/L | No
ND | Mercer | 58523 | Coyote Station | Otter Tail Power Company | BLUE 12 | 47.2094 | -101.7892 | Downgradient | 2010-06-22 | Arsenic (Dissolved) | < | 0.002 | mg/L | No |  | 0.01 | mg/L | MCL
ND | Mercer | 58523 | Coyote Station | Otter Tail Power Company | BLUE 12 | 47.2094 | -101.7892 | Downgradient | 2010-06-22 | Barium (Dissolved) |  | 0.03 | mg/L | No |  | 2 | mg/L | MCL
ND | Mercer | 58523 | Coyote Station | Otter Tail Power Company | BLUE 12 | 47.2094 | -101.7892 | Downgradient | 2010-06-22 | Boron (Dissolved) |  | 0.36 | mg/L | No |  | 3 | mg/L | CHA
ND | Mercer | 58523 | Coyote Station | Otter Tail Power Company | BLUE 12 | 47.2094 | -101.7892 | Downgradient | 2010-06-22 | Cadmium (Dissolved) | < | 0.001 | mg/L | No |  | 0.005 | mg/L | MCL
ND | Mercer | 58523 | Coyote Station | Otter Tail Power Company | BLUE 12 | 47.2094 | -101.7892 | Downgradient | 2010-06-22 | Chloride (Total) |  | 6.1 | mg/L | No
ND | Mercer | 58523 | Coyote Station | Otter Tail Power Company | BLUE 12 | 47.2094 | -101.7892 | Downgradient | 2010-06-22 | Chromium (Dissolved) | < | 0.002 | mg/L | No |  | 0.1 | mg/L | MCL
ND | Mercer | 58523 | Coyote Station | Otter Tail Power Company | BLUE 12 | 47.2094 | -101.7892 | Downgradient | 2010-06-22 | Fluoride (Total) |  | 0.3 | mg/L | No |  | 4 | mg/L | MCL
ND | Mercer | 58523 | Coyote Station | Otter Tail Power Company | BLUE 12 | 47.2094 | -101.7892 | Downgradient | 2010-06-22 | Iron (Dissolved) |  | 0.34 | mg/L | No
ND | Mercer | 58523 | Coyote Station | Otter Tail Power Company | BLUE 12 | 47.2094 | -101.7892 | Downgradient | 2010-06-22 | Lead (Dissolved) | < | 0.005 | mg/L | No |  | 0.015 | mg/L | MCL
ND | Mercer | 58523 | Coyote Station | Otter Tail Power Company | BLUE 12 | 47.2094 | -101.7892 | Downgradient | 2010-06-22 | Manganese (Dissolved) |  | 0.11 | mg/L | No |  | 0.3 | mg/L | LHA
ND | Mercer | 58523 | Coyote Station | Otter Tail Power Company | BLUE 12 | 47.2094 | -101.7892 | Downgradient | 2010-06-22 | Mercury (Dissolved) | < | 0 | mg/L | No |  | 0.002 | mg/L | MCL
ND | Mercer | 58523 | Coyote Station | Otter Tail Power Company | BLUE 12 | 47.2094 | -101.7892 | Downgradient | 2010-06-22 | Molybdenum (Dissolved) | < | 0.002 | mg/L | No |  | 0.04 | mg/L | LHA
ND | Mercer | 58523 | Coyote Station | Otter Tail Power Company | BLUE 12 | 47.2094 | -101.7892 | Downgradient | 2010-06-22 | Nitrate-Nitrite | < | 0.05 | mg/L | No |  | 10 | mg/L | MCL
ND | Mercer | 58523 | Coyote Station | Otter Tail Power Company | BLUE 12 | 47.2094 | -101.7892 | Downgradient | 2010-06-22 | pH |  | 7.32 | SU | No
ND | Mercer | 58523 | Coyote Station | Otter Tail Power Company | BLUE 12 | 47.2094 | -101.7892 | Downgradient | 2010-06-22 | Selenium (Dissolved) | < | 0.003 | mg/L | No |  | 0.05 | mg/L | MCL
ND | Mercer | 58523 | Coyote Station | Otter Tail Power Company | BLUE 12 | 47.2094 | -101.7892 | Downgradient | 2010-06-22 | Silver (Dissolved) | < | 0.001 | mg/L | No |  | 0.1 | mg/L | MCL
ND | Mercer | 58523 | Coyote Station | Otter Tail Power Company | BLUE 12 | 47.2094 | -101.7892 | Downgradient | 2010-06-22 | Sodium (Total) |  | 1150 | mg/L | No
ND | Mercer | 58523 | Coyote Station | Otter Tail Power Company | BLUE 12 | 47.2094 | -101.7892 | Downgradient | 2010-06-22 | Sulfate (Total) |  | 1880 | mg/L | Yes | 3.76 | 500 | mg/L | DWA
ND | Mercer | 58523 | Coyote Station | Otter Tail Power Company | BLUE 12 | 47.2094 | -101.7892 | Downgradient | 2010-06-22 | Total Dissolved Solids |  | 3670 | mg/L | No
ND | Mercer | 58523 | Coyote Station | Otter Tail Power Company | BLUE 12 | 47.2094 | -101.7892 | Downgradient | 2010-09-28 | Arsenic (Dissolved) |  | 0.003 | mg/L | No |  | 0.01 | mg/L | MCL
ND | Mercer | 58523 | Coyote Station | Otter Tail Power Company | BLUE 12 | 47.2094 | -101.7892 | Downgradient | 2010-09-28 | Barium (Dissolved) |  | 0.03 | mg/L | No |  | 2 | mg/L | MCL
ND | Mercer | 58523 | Coyote Station | Otter Tail Power Company | BLUE 12 | 47.2094 | -101.7892 | Downgradient | 2010-09-28 | Boron (Dissolved) |  | 0.32 | mg/L | No |  | 3 | mg/L | CHA
ND | Mercer | 58523 | Coyote Station | Otter Tail Power Company | BLUE 12 | 47.2094 | -101.7892 | Downgradient | 2010-09-28 | Cadmium (Dissolved) | < | 0.001 | mg/L | No |  | 0.005 | mg/L | MCL
ND | Mercer | 58523 | Coyote Station | Otter Tail Power Company | BLUE 12 | 47.2094 | -101.7892 | Downgradient | 2010-09-28 | Chloride (Total) |  | 6.2 | mg/L | No
ND | Mercer | 58523 | Coyote Station | Otter Tail Power Company | BLUE 12 | 47.2094 | -101.7892 | Downgradient | 2010-09-28 | Chromium (Dissolved) | < | 0.002 | mg/L | No |  | 0.1 | mg/L | MCL
ND | Mercer | 58523 | Coyote Station | Otter Tail Power Company | BLUE 12 | 47.2094 | -101.7892 | Downgradient | 2010-09-28 | Fluoride (Total) |  | 0.3 | mg/L | No |  | 4 | mg/L | MCL
ND | Mercer | 58523 | Coyote Station | Otter Tail Power Company | BLUE 12 | 47.2094 | -101.7892 | Downgradient | 2010-09-28 | Iron (Dissolved) |  | 0.24 | mg/L | No
ND | Mercer | 58523 | Coyote Station | Otter Tail Power Company | BLUE 12 | 47.2094 | -101.7892 | Downgradient | 2010-09-28 | Lead (Dissolved) | < | 0.005 | mg/L | No |  | 0.015 | mg/L | MCL
ND | Mercer | 58523 | Coyote Station | Otter Tail Power Company | BLUE 12 | 47.2094 | -101.7892 | Downgradient | 2010-09-28 | Manganese (Dissolved) |  | 0.09 | mg/L | No |  | 0.3 | mg/L | LHA
ND | Mercer | 58523 | Coyote Station | Otter Tail Power Company | BLUE 12 | 47.2094 | -101.7892 | Downgradient | 2010-09-28 | Mercury (Dissolved) | < | 0 | mg/L | No |  | 0.002 | mg/L | MCL
ND | Mercer | 58523 | Coyote Station | Otter Tail Power Company | BLUE 12 | 47.2094 | -101.7892 | Downgradient | 2010-09-28 | Molybdenum (Dissolved) | < | 0.002 | mg/L | No |  | 0.04 | mg/L | LHA
ND | Mercer | 58523 | Coyote Station | Otter Tail Power Company | BLUE 12 | 47.2094 | -101.7892 | Downgradient | 2010-09-28 | Nitrate-Nitrite |  | 0.04 | mg/L | No |  | 10 | mg/L | MCL
ND | Mercer | 58523 | Coyote Station | Otter Tail Power Company | BLUE 12 | 47.2094 | -101.7892 | Downgradient | 2010-09-28 | pH |  | 7.07 | SU | No
ND | Mercer | 58523 | Coyote Station | Otter Tail Power Company | BLUE 12 | 47.2094 | -101.7892 | Downgradient | 2010-09-28 | Selenium (Dissolved) | < | 0.003 | mg/L | No |  | 0.05 | mg/L | MCL
ND | Mercer | 58523 | Coyote Station | Otter Tail Power Company | BLUE 12 | 47.2094 | -101.7892 | Downgradient | 2010-09-28 | Silver (Dissolved) | < | 0.001 | mg/L | No |  | 0.1 | mg/L | MCL
ND | Mercer | 58523 | Coyote Station | Otter Tail Power Company | BLUE 12 | 47.2094 | -101.7892 | Downgradient | 2010-09-28 | Sodium (Total) |  | 1150 | mg/L | No
ND | Mercer | 58523 | Coyote Station | Otter Tail Power Company | BLUE 12 | 47.2094 | -101.7892 | Downgradient | 2010-09-28 | Sulfate (Total) |  | 1620 | mg/L | Yes | 3.24 | 500 | mg/L | DWA
ND | Mercer | 58523 | Coyote Station | Otter Tail Power Company | BLUE 12 | 47.2094 | -101.7892 | Downgradient | 2010-09-28 | Total Dissolved Solids |  | 3360 | mg/L | No
ND | Mercer | 58523 | Coyote Station | Otter Tail Power Company | BLUE 12 | 47.2094 | -101.7892 | Downgradient | 2010-11-15 | Arsenic (Dissolved) |  | 0.003 | mg/L | No |  | 0.01 | mg/L | MCL
ND | Mercer | 58523 | Coyote Station | Otter Tail Power Company | BLUE 12 | 47.2094 | -101.7892 | Downgradient | 2010-11-15 | Barium (Dissolved) |  | 0.03 | mg/L | No |  | 2 | mg/L | MCL
ND | Mercer | 58523 | Coyote Station | Otter Tail Power Company | BLUE 12 | 47.2094 | -101.7892 | Downgradient | 2010-11-15 | Boron (Dissolved) |  | 0.35 | mg/L | No |  | 3 | mg/L | CHA
ND | Mercer | 58523 | Coyote Station | Otter Tail Power Company | BLUE 12 | 47.2094 | -101.7892 | Downgradient | 2010-11-15 | Cadmium (Dissolved) | < | 0.001 | mg/L | No |  | 0.005 | mg/L | MCL
ND | Mercer | 58523 | Coyote Station | Otter Tail Power Company | BLUE 12 | 47.2094 | -101.7892 | Downgradient | 2010-11-15 | Chloride (Total) |  | 7 | mg/L | No
ND | Mercer | 58523 | Coyote Station | Otter Tail Power Company | BLUE 12 | 47.2094 | -101.7892 | Downgradient | 2010-11-15 | Chromium (Dissolved) | < | 0.002 | mg/L | No |  | 0.1 | mg/L | MCL
ND | Mercer | 58523 | Coyote Station | Otter Tail Power Company | BLUE 12 | 47.2094 | -101.7892 | Downgradient | 2010-11-15 | Fluoride (Total) |  | 0.2 | mg/L | No |  | 4 | mg/L | MCL
ND | Mercer | 58523 | Coyote Station | Otter Tail Power Company | BLUE 12 | 47.2094 | -101.7892 | Downgradient | 2010-11-15 | Iron (Dissolved) |  | 0.04 | mg/L | No
ND | Mercer | 58523 | Coyote Station | Otter Tail Power Company | BLUE 12 | 47.2094 | -101.7892 | Downgradient | 2010-11-15 | Lead (Dissolved) | < | 0.005 | mg/L | No |  | 0.015 | mg/L | MCL
ND | Mercer | 58523 | Coyote Station | Otter Tail Power Company | BLUE 12 | 47.2094 | -101.7892 | Downgradient | 2010-11-15 | Manganese (Dissolved) |  | 0.09 | mg/L | No |  | 0.3 | mg/L | LHA
ND | Mercer | 58523 | Coyote Station | Otter Tail Power Company | BLUE 12 | 47.2094 | -101.7892 | Downgradient | 2010-11-15 | Mercury (Dissolved) | < | 0 | mg/L | No |  | 0.002 | mg/L | MCL
ND | Mercer | 58523 | Coyote Station | Otter Tail Power Company | BLUE 12 | 47.2094 | -101.7892 | Downgradient | 2010-11-15 | Molybdenum (Dissolved) | < | 0.002 | mg/L | No |  | 0.04 | mg/L | LHA
ND | Mercer | 58523 | Coyote Station | Otter Tail Power Company | BLUE 12 | 47.2094 | -101.7892 | Downgradient | 2010-11-15 | Nitrate-Nitrite |  | 0.07 | mg/L | No |  | 10 | mg/L | MCL
ND | Mercer | 58523 | Coyote Station | Otter Tail Power Company | BLUE 12 | 47.2094 | -101.7892 | Downgradient | 2010-11-15 | pH |  | 7.35 | SU | No
ND | Mercer | 58523 | Coyote Station | Otter Tail Power Company | BLUE 12 | 47.2094 | -101.7892 | Downgradient | 2010-11-15 | Selenium (Dissolved) | < | 0.003 | mg/L | No |  | 0.05 | mg/L | MCL
ND | Mercer | 58523 | Coyote Station | Otter Tail Power Company | BLUE 12 | 47.2094 | -101.7892 | Downgradient | 2010-11-15 | Silver (Dissolved) | < | 0.001 | mg/L | No |  | 0.1 | mg/L | MCL
ND | Mercer | 58523 | Coyote Station | Otter Tail Power Company | BLUE 12 | 47.2094 | -101.7892 | Downgradient | 2010-11-15 | Sodium (Total) |  | 1130 | mg/L | No
ND | Mercer | 58523 | Coyote Station | Otter Tail Power Company | BLUE 12 | 47.2094 | -101.7892 | Downgradient | 2010-11-15 | Sulfate (Total) |  | 1700 | mg/L | Yes | 3.4 | 500 | mg/L | DWA
ND | Mercer | 58523 | Coyote Station | Otter Tail Power Company | BLUE 12 | 47.2094 | -101.7892 | Downgradient | 2010-11-15 | Total Dissolved Solids |  | 3120 | mg/L | No
ND | Mercer | 58523 | Coyote Station | Otter Tail Power Company | BLUE 12 | 47.2094 | -101.7892 | Downgradient | 2011-03-28 | Arsenic (Dissolved) |  | 0.003 | mg/L | No |  | 0.01 | mg/L | MCL
ND | Mercer | 58523 | Coyote Station | Otter Tail Power Company | BLUE 12 | 47.2094 | -101.7892 | Downgradient | 2011-03-28 | Barium (Dissolved) |  | 0.03 | mg/L | No |  | 2 | mg/L | MCL
ND | Mercer | 58523 | Coyote Station | Otter Tail Power Company | BLUE 12 | 47.2094 | -101.7892 | Downgradient | 2011-03-28 | Boron (Dissolved) |  | 0.38 | mg/L | No |  | 3 | mg/L | CHA
ND | Mercer | 58523 | Coyote Station | Otter Tail Power Company | BLUE 12 | 47.2094 | -101.7892 | Downgradient | 2011-03-28 | Cadmium (Dissolved) | < | 0.001 | mg/L | No |  | 0.005 | mg/L | MCL
ND | Mercer | 58523 | Coyote Station | Otter Tail Power Company | BLUE 12 | 47.2094 | -101.7892 | Downgradient | 2011-03-28 | Chloride (Total) |  | 6.7 | mg/L | No
ND | Mercer | 58523 | Coyote Station | Otter Tail Power Company | BLUE 12 | 47.2094 | -101.7892 | Downgradient | 2011-03-28 | Chromium (Dissolved) | < | 0.2 | mg/L | No |  | 0.1 | mg/L | MCL
ND | Mercer | 58523 | Coyote Station | Otter Tail Power Company | BLUE 12 | 47.2094 | -101.7892 | Downgradient | 2011-03-28 | Fluoride (Total) |  | 0.32 | mg/L | No |  | 4 | mg/L | MCL
ND | Mercer | 58523 | Coyote Station | Otter Tail Power Company | BLUE 12 | 47.2094 | -101.7892 | Downgradient | 2011-03-28 | Iron (Dissolved) |  | 0.03 | mg/L | No
ND | Mercer | 58523 | Coyote Station | Otter Tail Power Company | BLUE 12 | 47.2094 | -101.7892 | Downgradient | 2011-03-28 | Lead (Dissolved) | < | 0.005 | mg/L | No |  | 0.015 | mg/L | MCL
ND | Mercer | 58523 | Coyote Station | Otter Tail Power Company | BLUE 12 | 47.2094 | -101.7892 | Downgradient | 2011-03-28 | Manganese (Dissolved) |  | 0.08 | mg/L | No |  | 0.3 | mg/L | LHA
ND | Mercer | 58523 | Coyote Station | Otter Tail Power Company | BLUE 12 | 47.2094 | -101.7892 | Downgradient | 2011-03-28 | Mercury (Dissolved) |  | 0 | mg/L | No |  | 0.002 | mg/L | MCL
ND | Mercer | 58523 | Coyote Station | Otter Tail Power Company | BLUE 12 | 47.2094 | -101.7892 | Downgradient | 2011-03-28 | Molybdenum (Dissolved) | < | 0.002 | mg/L | No |  | 0.04 | mg/L | LHA
ND | Mercer | 58523 | Coyote Station | Otter Tail Power Company | BLUE 12 | 47.2094 | -101.7892 | Downgradient | 2011-03-28 | Nitrate-Nitrite |  | 0.11 | mg/L | No |  | 10 | mg/L | MCL
ND | Mercer | 58523 | Coyote Station | Otter Tail Power Company | BLUE 12 | 47.2094 | -101.7892 | Downgradient | 2011-03-28 | pH |  | 7.16 | SU | No
ND | Mercer | 58523 | Coyote Station | Otter Tail Power Company | BLUE 12 | 47.2094 | -101.7892 | Downgradient | 2011-03-28 | Selenium (Dissolved) | < | 0.003 | mg/L | No |  | 0.05 | mg/L | MCL
ND | Mercer | 58523 | Coyote Station | Otter Tail Power Company | BLUE 12 | 47.2094 | -101.7892 | Downgradient | 2011-03-28 | Silver (Dissolved) | < | 0.001 | mg/L | No |  | 0.1 | mg/L | MCL
ND | Mercer | 58523 | Coyote Station | Otter Tail Power Company | BLUE 12 | 47.2094 | -101.7892 | Downgradient | 2011-03-28 | Sodium (Total) |  | 1140 | mg/L | No
ND | Mercer | 58523 | Coyote Station | Otter Tail Power Company | BLUE 12 | 47.2094 | -101.7892 | Downgradient | 2011-03-28 | Sulfate (Total) |  | 1830 | mg/L | Yes | 3.66 | 500 | mg/L | DWA
ND | Mercer | 58523 | Coyote Station | Otter Tail Power Company | BLUE 12 | 47.2094 | -101.7892 | Downgradient | 2011-03-28 | Total Dissolved Solids |  | 3750 | mg/L | No
ND | Mercer | 58523 | Coyote Station | Otter Tail Power Company | BLUE 12 | 47.2094 | -101.7892 | Downgradient | 2011-06-27 | Arsenic (Dissolved) |  | 0.002 | mg/L | No |  | 0.01 | mg/L | MCL
ND | Mercer | 58523 | Coyote Station | Otter Tail Power Company | BLUE 12 | 47.2094 | -101.7892 | Downgradient | 2011-06-27 | Barium (Dissolved) |  | 0.02 | mg/L | No |  | 2 | mg/L | MCL
ND | Mercer | 58523 | Coyote Station | Otter Tail Power Company | BLUE 12 | 47.2094 | -101.7892 | Downgradient | 2011-06-27 | Boron (Dissolved) |  | 0.31 | mg/L | No |  | 3 | mg/L | CHA
ND | Mercer | 58523 | Coyote Station | Otter Tail Power Company | BLUE 12 | 47.2094 | -101.7892 | Downgradient | 2011-06-27 | Cadmium (Dissolved) | < | 0.001 | mg/L | No |  | 0.005 | mg/L | MCL
ND | Mercer | 58523 | Coyote Station | Otter Tail Power Company | BLUE 12 | 47.2094 | -101.7892 | Downgradient | 2011-06-27 | Chloride (Total) |  | 7.7 | mg/L | No
ND | Mercer | 58523 | Coyote Station | Otter Tail Power Company | BLUE 12 | 47.2094 | -101.7892 | Downgradient | 2011-06-27 | Chromium (Dissolved) | < | 0.002 | mg/L | No |  | 0.1 | mg/L | MCL
ND | Mercer | 58523 | Coyote Station | Otter Tail Power Company | BLUE 12 | 47.2094 | -101.7892 | Downgradient | 2011-06-27 | Fluoride (Total) | < | 0.01 | mg/L | No |  | 4 | mg/L | MCL
ND | Mercer | 58523 | Coyote Station | Otter Tail Power Company | BLUE 12 | 47.2094 | -101.7892 | Downgradient | 2011-06-27 | Iron (Dissolved) |  | 0.3 | mg/L | No
ND | Mercer | 58523 | Coyote Station | Otter Tail Power Company | BLUE 12 | 47.2094 | -101.7892 | Downgradient | 2011-06-27 | Lead (Dissolved) | < | 0.005 | mg/L | No |  | 0.015 | mg/L | MCL
ND | Mercer | 58523 | Coyote Station | Otter Tail Power Company | BLUE 12 | 47.2094 | -101.7892 | Downgradient | 2011-06-27 | Manganese (Dissolved) |  | 0.04 | mg/L | No |  | 0.3 | mg/L | LHA
ND | Mercer | 58523 | Coyote Station | Otter Tail Power Company | BLUE 12 | 47.2094 | -101.7892 | Downgradient | 2011-06-27 | Mercury (Dissolved) |  | 0 | mg/L | No |  | 0.002 | mg/L | MCL
ND | Mercer | 58523 | Coyote Station | Otter Tail Power Company | BLUE 12 | 47.2094 | -101.7892 | Downgradient | 2011-06-27 | Molybdenum (Dissolved) | < | 0.002 | mg/L | No |  | 0.04 | mg/L | LHA
ND | Mercer | 58523 | Coyote Station | Otter Tail Power Company | BLUE 12 | 47.2094 | -101.7892 | Downgradient | 2011-06-27 | Nitrate-Nitrite | < | 0.05 | mg/L | No |  | 10 | mg/L | MCL
ND | Mercer | 58523 | Coyote Station | Otter Tail Power Company | BLUE 12 | 47.2094 | -101.7892 | Downgradient | 2011-06-27 | pH |  | 7.24 | SU | No
ND | Mercer | 58523 | Coyote Station | Otter Tail Power Company | BLUE 12 | 47.2094 | -101.7892 | Downgradient | 2011-06-27 | Selenium (Dissolved) | < | 0.003 | mg/L | No |  | 0.05 | mg/L | MCL
ND | Mercer | 58523 | Coyote Station | Otter Tail Power Company | BLUE 12 | 47.2094 | -101.7892 | Downgradient | 2011-06-27 | Silver (Dissolved) | < | 0.001 | mg/L | No |  | 0.1 | mg/L | MCL
ND | Mercer | 58523 | Coyote Station | Otter Tail Power Company | BLUE 12 | 47.2094 | -101.7892 | Downgradient | 2011-06-27 | Sodium (Total) |  | 1140 | mg/L | No
ND | Mercer | 58523 | Coyote Station | Otter Tail Power Company | BLUE 12 | 47.2094 | -101.7892 | Downgradient | 2011-06-27 | Sulfate (Total) |  | 1800 | mg/L | Yes | 3.6 | 500 | mg/L | DWA
ND | Mercer | 58523 | Coyote Station | Otter Tail Power Company | BLUE 12 | 47.2094 | -101.7892 | Downgradient | 2011-06-27 | Total Dissolved Solids |  | 3550 | mg/L | No
ND | Mercer | 58523 | Coyote Station | Otter Tail Power Company | BLUE 12 | 47.2094 | -101.7892 | Downgradient | 2011-09-27 | Arsenic (Dissolved) |  | 0.002 | mg/L | No |  | 0.01 | mg/L | MCL
ND | Mercer | 58523 | Coyote Station | Otter Tail Power Company | BLUE 12 | 47.2094 | -101.7892 | Downgradient | 2011-09-27 | Barium (Dissolved) |  | 0.03 | mg/L | No |  | 2 | mg/L | MCL
ND | Mercer | 58523 | Coyote Station | Otter Tail Power Company | BLUE 12 | 47.2094 | -101.7892 | Downgradient | 2011-09-27 | Boron (Dissolved) |  | 0.35 | mg/L | No |  | 3 | mg/L | CHA
ND | Mercer | 58523 | Coyote Station | Otter Tail Power Company | BLUE 12 | 47.2094 | -101.7892 | Downgradient | 2011-09-27 | Cadmium (Dissolved) | < | 0.001 | mg/L | No |  | 0.005 | mg/L | MCL
ND | Mercer | 58523 | Coyote Station | Otter Tail Power Company | BLUE 12 | 47.2094 | -101.7892 | Downgradient | 2011-09-27 | Chloride (Total) |  | 7.7 | mg/L | No
ND | Mercer | 58523 | Coyote Station | Otter Tail Power Company | BLUE 12 | 47.2094 | -101.7892 | Downgradient | 2011-09-27 | Chromium (Dissolved) | < | 0.002 | mg/L | No |  | 0.1 | mg/L | MCL
ND | Mercer | 58523 | Coyote Station | Otter Tail Power Company | BLUE 12 | 47.2094 | -101.7892 | Downgradient | 2011-09-27 | Fluoride (Total) | < | 0.1 | mg/L | No |  | 4 | mg/L | MCL
ND | Mercer | 58523 | Coyote Station | Otter Tail Power Company | BLUE 12 | 47.2094 | -101.7892 | Downgradient | 2011-09-27 | Iron (Dissolved) |  | 0.14 | mg/L | No
ND | Mercer | 58523 | Coyote Station | Otter Tail Power Company | BLUE 12 | 47.2094 | -101.7892 | Downgradient | 2011-09-27 | Lead (Dissolved) | < | 0.005 | mg/L | No |  | 0.015 | mg/L | MCL
ND | Mercer | 58523 | Coyote Station | Otter Tail Power Company | BLUE 12 | 47.2094 | -101.7892 | Downgradient | 2011-09-27 | Manganese (Dissolved) |  | 0.08 | mg/L | No |  | 0.3 | mg/L | LHA
ND | Mercer | 58523 | Coyote Station | Otter Tail Power Company | BLUE 12 | 47.2094 | -101.7892 | Downgradient | 2011-09-27 | Mercury (Dissolved) |  | 0 | mg/L | No |  | 0.002 | mg/L | MCL
ND | Mercer | 58523 | Coyote Station | Otter Tail Power Company | BLUE 12 | 47.2094 | -101.7892 | Downgradient | 2011-09-27 | Molybdenum (Dissolved) | < | 0.002 | mg/L | No |  | 0.04 | mg/L | LHA
ND | Mercer | 58523 | Coyote Station | Otter Tail Power Company | BLUE 12 | 47.2094 | -101.7892 | Downgradient | 2011-09-27 | Nitrate-Nitrite | < | 0.05 | mg/L | No |  | 10 | mg/L | MCL
ND | Mercer | 58523 | Coyote Station | Otter Tail Power Company | BLUE 12 | 47.2094 | -101.7892 | Downgradient | 2011-09-27 | pH |  | 7.27 | SU | No
ND | Mercer | 58523 | Coyote Station | Otter Tail Power Company | BLUE 12 | 47.2094 | -101.7892 | Downgradient | 2011-09-27 | Selenium (Dissolved) | < | 0.003 | mg/L | No |  | 0.05 | mg/L | MCL
ND | Mercer | 58523 | Coyote Station | Otter Tail Power Company | BLUE 12 | 47.2094 | -101.7892 | Downgradient | 2011-09-27 | Silver (Dissolved) | < | 0.001 | mg/L | No |  | 0.1 | mg/L | MCL
ND | Mercer | 58523 | Coyote Station | Otter Tail Power Company | BLUE 12 | 47.2094 | -101.7892 | Downgradient | 2011-09-27 | Sodium (Total) |  | 1140 | mg/L | No
ND | Mercer | 58523 | Coyote Station | Otter Tail Power Company | BLUE 12 | 47.2094 | -101.7892 | Downgradient | 2011-09-27 | Sulfate (Total) |  | 1530 | mg/L | Yes | 3.06 | 500 | mg/L | DWA
ND | Mercer | 58523 | Coyote Station | Otter Tail Power Company | BLUE 12 | 47.2094 | -101.7892 | Downgradient | 2011-09-27 | Total Dissolved Solids |  | 3290 | mg/L | No
ND | Mercer | 58523 | Coyote Station | Otter Tail Power Company | BLUE 12 | 47.2094 | -101.7892 | Downgradient | 2011-11-15 | Arsenic (Dissolved) | < | 0.002 | mg/L | No |  | 0.01 | mg/L | MCL
ND | Mercer | 58523 | Coyote Station | Otter Tail Power Company | BLUE 12 | 47.2094 | -101.7892 | Downgradient | 2011-11-15 | Barium (Dissolved) |  | 0.03 | mg/L | No |  | 2 | mg/L | MCL
ND | Mercer | 58523 | Coyote Station | Otter Tail Power Company | BLUE 12 | 47.2094 | -101.7892 | Downgradient | 2011-11-15 | Boron (Dissolved) |  | 0.35 | mg/L | No |  | 3 | mg/L | CHA
ND | Mercer | 58523 | Coyote Station | Otter Tail Power Company | BLUE 12 | 47.2094 | -101.7892 | Downgradient | 2011-11-15 | Cadmium (Dissolved) | < | 0.001 | mg/L | No |  | 0.005 | mg/L | MCL
ND | Mercer | 58523 | Coyote Station | Otter Tail Power Company | BLUE 12 | 47.2094 | -101.7892 | Downgradient | 2011-11-15 | Chloride (Total) |  | 7.8 | mg/L | No
ND | Mercer | 58523 | Coyote Station | Otter Tail Power Company | BLUE 12 | 47.2094 | -101.7892 | Downgradient | 2011-11-15 | Chromium (Dissolved) | < | 0.002 | mg/L | No |  | 0.1 | mg/L | MCL
ND | Mercer | 58523 | Coyote Station | Otter Tail Power Company | BLUE 12 | 47.2094 | -101.7892 | Downgradient | 2011-11-15 | Fluoride (Total) | < | 0.1 | mg/L | No |  | 4 | mg/L | MCL
ND | Mercer | 58523 | Coyote Station | Otter Tail Power Company | BLUE 12 | 47.2094 | -101.7892 | Downgradient | 2011-11-15 | Iron (Dissolved) |  | 0.38 | mg/L | No
ND | Mercer | 58523 | Coyote Station | Otter Tail Power Company | BLUE 12 | 47.2094 | -101.7892 | Downgradient | 2011-11-15 | Lead (Dissolved) | < | 0.005 | mg/L | No |  | 0.015 | mg/L | MCL
ND | Mercer | 58523 | Coyote Station | Otter Tail Power Company | BLUE 12 | 47.2094 | -101.7892 | Downgradient | 2011-11-15 | Manganese (Dissolved) |  | 0.07 | mg/L | No |  | 0.3 | mg/L | LHA
ND | Mercer | 58523 | Coyote Station | Otter Tail Power Company | BLUE 12 | 47.2094 | -101.7892 | Downgradient | 2011-11-15 | Mercury (Dissolved) |  | 0 | mg/L | No |  | 0.002 | mg/L | MCL
ND | Mercer | 58523 | Coyote Station | Otter Tail Power Company | BLUE 12 | 47.2094 | -101.7892 | Downgradient | 2011-11-15 | Molybdenum (Dissolved) | < | 0.002 | mg/L | No |  | 0.04 | mg/L | LHA
ND | Mercer | 58523 | Coyote Station | Otter Tail Power Company | BLUE 12 | 47.2094 | -101.7892 | Downgradient | 2011-11-15 | Nitrate-Nitrite | < | 0.01 | mg/L | No |  | 10 | mg/L | MCL
ND | Mercer | 58523 | Coyote Station | Otter Tail Power Company | BLUE 12 | 47.2094 | -101.7892 | Downgradient | 2011-11-15 | pH |  | 7.39 | SU | No
ND | Mercer | 58523 | Coyote Station | Otter Tail Power Company | BLUE 12 | 47.2094 | -101.7892 | Downgradient | 2011-11-15 | Selenium (Dissolved) | < | 0.003 | mg/L | No |  | 0.05 | mg/L | MCL
ND | Mercer | 58523 | Coyote Station | Otter Tail Power Company | BLUE 12 | 47.2094 | -101.7892 | Downgradient | 2011-11-15 | Silver (Dissolved) | < | 0.001 | mg/L | No |  | 0.1 | mg/L | MCL
ND | Mercer | 58523 | Coyote Station | Otter Tail Power Company | BLUE 12 | 47.2094 | -101.7892 | Downgradient | 2011-11-15 | Sodium (Total) |  | 1130 | mg/L | No
ND | Mercer | 58523 | Coyote Station | Otter Tail Power Company | BLUE 12 | 47.2094 | -101.7892 | Downgradient | 2011-11-15 | Sulfate (Total) |  | 1450 | mg/L | Yes | 2.9 | 500 | mg/L | DWA
ND | Mercer | 58523 | Coyote Station | Otter Tail Power Company | BLUE 12 | 47.2094 | -101.7892 | Downgradient | 2011-11-15 | Total Dissolved Solids |  | 3370 | mg/L | No
ND | Mercer | 58523 | Coyote Station | Otter Tail Power Company | BLUE 13 | 47.209 | -101.7864 | Upgradient | 2010-03-29 | Arsenic (Dissolved) | < | 0.002 | mg/L | No |  | 0.01 | mg/L | MCL
ND | Mercer | 58523 | Coyote Station | Otter Tail Power Company | BLUE 13 | 47.209 | -101.7864 | Upgradient | 2010-03-29 | Barium (Dissolved) |  | 0.04 | mg/L | No |  | 2 | mg/L | MCL
ND | Mercer | 58523 | Coyote Station | Otter Tail Power Company | BLUE 13 | 47.209 | -101.7864 | Upgradient | 2010-03-29 | Boron (Dissolved) |  | 0.34 | mg/L | No |  | 3 | mg/L | CHA
ND | Mercer | 58523 | Coyote Station | Otter Tail Power Company | BLUE 13 | 47.209 | -101.7864 | Upgradient | 2010-03-29 | Cadmium (Dissolved) | < | 0.001 | mg/L | No |  | 0.005 | mg/L | MCL
ND | Mercer | 58523 | Coyote Station | Otter Tail Power Company | BLUE 13 | 47.209 | -101.7864 | Upgradient | 2010-03-29 | Chloride (Total) |  | 12 | mg/L | No
ND | Mercer | 58523 | Coyote Station | Otter Tail Power Company | BLUE 13 | 47.209 | -101.7864 | Upgradient | 2010-03-29 | Chromium (Dissolved) | < | 0.002 | mg/L | No |  | 0.1 | mg/L | MCL
ND | Mercer | 58523 | Coyote Station | Otter Tail Power Company | BLUE 13 | 47.209 | -101.7864 | Upgradient | 2010-03-29 | Fluoride (Total) | < | 0.1 | mg/L | No |  | 4 | mg/L | MCL
ND | Mercer | 58523 | Coyote Station | Otter Tail Power Company | BLUE 13 | 47.209 | -101.7864 | Upgradient | 2010-03-29 | Iron (Dissolved) |  | 0.02 | mg/L | No
ND | Mercer | 58523 | Coyote Station | Otter Tail Power Company | BLUE 13 | 47.209 | -101.7864 | Upgradient | 2010-03-29 | Lead (Dissolved) | < | 0.005 | mg/L | No |  | 0.015 | mg/L | MCL
ND | Mercer | 58523 | Coyote Station | Otter Tail Power Company | BLUE 13 | 47.209 | -101.7864 | Upgradient | 2010-03-29 | Manganese (Dissolved) |  | 0.03 | mg/L | No |  | 0.3 | mg/L | LHA
ND | Mercer | 58523 | Coyote Station | Otter Tail Power Company | BLUE 13 | 47.209 | -101.7864 | Upgradient | 2010-03-29 | Mercury (Dissolved) | < | 0 | mg/L | No |  | 0.002 | mg/L | MCL
ND | Mercer | 58523 | Coyote Station | Otter Tail Power Company | BLUE 13 | 47.209 | -101.7864 | Upgradient | 2010-03-29 | Molybdenum (Dissolved) | < | 0.002 | mg/L | No |  | 0.04 | mg/L | LHA
ND | Mercer | 58523 | Coyote Station | Otter Tail Power Company | BLUE 13 | 47.209 | -101.7864 | Upgradient | 2010-03-29 | Nitrate-Nitrite | < | 0.01 | mg/L | No |  | 10 | mg/L | MCL
ND | Mercer | 58523 | Coyote Station | Otter Tail Power Company | BLUE 13 | 47.209 | -101.7864 | Upgradient | 2010-03-29 | pH |  | 0 | SU | No
ND | Mercer | 58523 | Coyote Station | Otter Tail Power Company | BLUE 13 | 47.209 | -101.7864 | Upgradient | 2010-03-29 | Selenium (Dissolved) | < | 0.003 | mg/L | No |  | 0.05 | mg/L | MCL
ND | Mercer | 58523 | Coyote Station | Otter Tail Power Company | BLUE 13 | 47.209 | -101.7864 | Upgradient | 2010-03-29 | Silver (Dissolved) | < | 0.001 | mg/L | No |  | 0.1 | mg/L | MCL
ND | Mercer | 58523 | Coyote Station | Otter Tail Power Company | BLUE 13 | 47.209 | -101.7864 | Upgradient | 2010-03-29 | Sodium (Total) |  | 1630 | mg/L | No
ND | Mercer | 58523 | Coyote Station | Otter Tail Power Company | BLUE 13 | 47.209 | -101.7864 | Upgradient | 2010-03-29 | Sulfate (Total) |  | 2020 | mg/L | Yes | 4.04 | 500 | mg/L | DWA
ND | Mercer | 58523 | Coyote Station | Otter Tail Power Company | BLUE 13 | 47.209 | -101.7864 | Upgradient | 2010-03-29 | Total Dissolved Solids |  | 4550 | mg/L | No
ND | Mercer | 58523 | Coyote Station | Otter Tail Power Company | BLUE 13 | 47.209 | -101.7864 | Upgradient | 2010-06-22 | Arsenic (Dissolved) | < | 0.002 | mg/L | No |  | 0.01 | mg/L | MCL
ND | Mercer | 58523 | Coyote Station | Otter Tail Power Company | BLUE 13 | 47.209 | -101.7864 | Upgradient | 2010-06-22 | Barium (Dissolved) |  | 0.04 | mg/L | No |  | 2 | mg/L | MCL
ND | Mercer | 58523 | Coyote Station | Otter Tail Power Company | BLUE 13 | 47.209 | -101.7864 | Upgradient | 2010-06-22 | Boron (Dissolved) |  | 0.35 | mg/L | No |  | 3 | mg/L | CHA
ND | Mercer | 58523 | Coyote Station | Otter Tail Power Company | BLUE 13 | 47.209 | -101.7864 | Upgradient | 2010-06-22 | Cadmium (Dissolved) | < | 0.001 | mg/L | No |  | 0.005 | mg/L | MCL
ND | Mercer | 58523 | Coyote Station | Otter Tail Power Company | BLUE 13 | 47.209 | -101.7864 | Upgradient | 2010-06-22 | Chloride (Total) |  | 9.8 | mg/L | No
ND | Mercer | 58523 | Coyote Station | Otter Tail Power Company | BLUE 13 | 47.209 | -101.7864 | Upgradient | 2010-06-22 | Chromium (Dissolved) | < | 0.002 | mg/L | No |  | 0.1 | mg/L | MCL
ND | Mercer | 58523 | Coyote Station | Otter Tail Power Company | BLUE 13 | 47.209 | -101.7864 | Upgradient | 2010-06-22 | Fluoride (Total) |  | 0.3 | mg/L | No |  | 4 | mg/L | MCL
ND | Mercer | 58523 | Coyote Station | Otter Tail Power Company | BLUE 13 | 47.209 | -101.7864 | Upgradient | 2010-06-22 | Iron (Dissolved) |  | 0.01 | mg/L | No
ND | Mercer | 58523 | Coyote Station | Otter Tail Power Company | BLUE 13 | 47.209 | -101.7864 | Upgradient | 2010-06-22 | Lead (Dissolved) | < | 0.005 | mg/L | No |  | 0.015 | mg/L | MCL
ND | Mercer | 58523 | Coyote Station | Otter Tail Power Company | BLUE 13 | 47.209 | -101.7864 | Upgradient | 2010-06-22 | Manganese (Dissolved) |  | 0.03 | mg/L | No |  | 0.3 | mg/L | LHA
ND | Mercer | 58523 | Coyote Station | Otter Tail Power Company | BLUE 13 | 47.209 | -101.7864 | Upgradient | 2010-06-22 | Mercury (Dissolved) | < | 0 | mg/L | No |  | 0.002 | mg/L | MCL
ND | Mercer | 58523 | Coyote Station | Otter Tail Power Company | BLUE 13 | 47.209 | -101.7864 | Upgradient | 2010-06-22 | Molybdenum (Dissolved) | < | 0.002 | mg/L | No |  | 0.04 | mg/L | LHA
ND | Mercer | 58523 | Coyote Station | Otter Tail Power Company | BLUE 13 | 47.209 | -101.7864 | Upgradient | 2010-06-22 | Nitrate-Nitrite |  | 0.2 | mg/L | No |  | 10 | mg/L | MCL
ND | Mercer | 58523 | Coyote Station | Otter Tail Power Company | BLUE 13 | 47.209 | -101.7864 | Upgradient | 2010-06-22 | pH |  | 7.67 | SU | No
ND | Mercer | 58523 | Coyote Station | Otter Tail Power Company | BLUE 13 | 47.209 | -101.7864 | Upgradient | 2010-06-22 | Selenium (Dissolved) | < | 0.003 | mg/L | No |  | 0.05 | mg/L | MCL
ND | Mercer | 58523 | Coyote Station | Otter Tail Power Company | BLUE 13 | 47.209 | -101.7864 | Upgradient | 2010-06-22 | Silver (Dissolved) | < | 0.001 | mg/L | No |  | 0.1 | mg/L | MCL
ND | Mercer | 58523 | Coyote Station | Otter Tail Power Company | BLUE 13 | 47.209 | -101.7864 | Upgradient | 2010-06-22 | Sodium (Total) |  | 1440 | mg/L | No
ND | Mercer | 58523 | Coyote Station | Otter Tail Power Company | BLUE 13 | 47.209 | -101.7864 | Upgradient | 2010-06-22 | Sulfate (Total) |  | 2050 | mg/L | Yes | 4.1 | 500 | mg/L | DWA
ND | Mercer | 58523 | Coyote Station | Otter Tail Power Company | BLUE 13 | 47.209 | -101.7864 | Upgradient | 2010-06-22 | Total Dissolved Solids |  | 4350 | mg/L | No
ND | Mercer | 58523 | Coyote Station | Otter Tail Power Company | BLUE 13 | 47.209 | -101.7864 | Upgradient | 2010-09-28 | Arsenic (Dissolved) |  | 0.002 | mg/L | No |  | 0.01 | mg/L | MCL
ND | Mercer | 58523 | Coyote Station | Otter Tail Power Company | BLUE 13 | 47.209 | -101.7864 | Upgradient | 2010-09-28 | Barium (Dissolved) |  | 0.04 | mg/L | No |  | 2 | mg/L | MCL
ND | Mercer | 58523 | Coyote Station | Otter Tail Power Company | BLUE 13 | 47.209 | -101.7864 | Upgradient | 2010-09-28 | Boron (Dissolved) |  | 0.32 | mg/L | No |  | 3 | mg/L | CHA
ND | Mercer | 58523 | Coyote Station | Otter Tail Power Company | BLUE 13 | 47.209 | -101.7864 | Upgradient | 2010-09-28 | Cadmium (Dissolved) | < | 0.001 | mg/L | No |  | 0.005 | mg/L | MCL
ND | Mercer | 58523 | Coyote Station | Otter Tail Power Company | BLUE 13 | 47.209 | -101.7864 | Upgradient | 2010-09-28 | Chloride (Total) |  | 13.2 | mg/L | No
ND | Mercer | 58523 | Coyote Station | Otter Tail Power Company | BLUE 13 | 47.209 | -101.7864 | Upgradient | 2010-09-28 | Chromium (Dissolved) | < | 0.002 | mg/L | No |  | 0.1 | mg/L | MCL
ND | Mercer | 58523 | Coyote Station | Otter Tail Power Company | BLUE 13 | 47.209 | -101.7864 | Upgradient | 2010-09-28 | Fluoride (Total) |  | 0.3 | mg/L | No |  | 4 | mg/L | MCL
ND | Mercer | 58523 | Coyote Station | Otter Tail Power Company | BLUE 13 | 47.209 | -101.7864 | Upgradient | 2010-09-28 | Iron (Dissolved) |  | 0.01 | mg/L | No
ND | Mercer | 58523 | Coyote Station | Otter Tail Power Company | BLUE 13 | 47.209 | -101.7864 | Upgradient | 2010-09-28 | Lead (Dissolved) | < | 0.005 | mg/L | No |  | 0.015 | mg/L | MCL
ND | Mercer | 58523 | Coyote Station | Otter Tail Power Company | BLUE 13 | 47.209 | -101.7864 | Upgradient | 2010-09-28 | Manganese (Dissolved) |  | 0.03 | mg/L | No |  | 0.3 | mg/L | LHA
ND | Mercer | 58523 | Coyote Station | Otter Tail Power Company | BLUE 13 | 47.209 | -101.7864 | Upgradient | 2010-09-28 | Mercury (Dissolved) | < | 0 | mg/L | No |  | 0.002 | mg/L | MCL
ND | Mercer | 58523 | Coyote Station | Otter Tail Power Company | BLUE 13 | 47.209 | -101.7864 | Upgradient | 2010-09-28 | Molybdenum (Dissolved) | < | 0.002 | mg/L | No |  | 0.04 | mg/L | LHA
ND | Mercer | 58523 | Coyote Station | Otter Tail Power Company | BLUE 13 | 47.209 | -101.7864 | Upgradient | 2010-09-28 | Nitrate-Nitrite |  | 0.09 | mg/L | No |  | 10 | mg/L | MCL
ND | Mercer | 58523 | Coyote Station | Otter Tail Power Company | BLUE 13 | 47.209 | -101.7864 | Upgradient | 2010-09-28 | pH |  | 7.48 | SU | No
ND | Mercer | 58523 | Coyote Station | Otter Tail Power Company | BLUE 13 | 47.209 | -101.7864 | Upgradient | 2010-09-28 | Selenium (Dissolved) | < | 0.003 | mg/L | No |  | 0.05 | mg/L | MCL
ND | Mercer | 58523 | Coyote Station | Otter Tail Power Company | BLUE 13 | 47.209 | -101.7864 | Upgradient | 2010-09-28 | Silver (Dissolved) | < | 0.001 | mg/L | No |  | 0.1 | mg/L | MCL
ND | Mercer | 58523 | Coyote Station | Otter Tail Power Company | BLUE 13 | 47.209 | -101.7864 | Upgradient | 2010-09-28 | Sodium (Total) |  | 1570 | mg/L | No
ND | Mercer | 58523 | Coyote Station | Otter Tail Power Company | BLUE 13 | 47.209 | -101.7864 | Upgradient | 2010-09-28 | Sulfate (Total) |  | 2230 | mg/L | Yes | 4.46 | 500 | mg/L | DWA
ND | Mercer | 58523 | Coyote Station | Otter Tail Power Company | BLUE 13 | 47.209 | -101.7864 | Upgradient | 2010-09-28 | Total Dissolved Solids |  | 4520 | mg/L | No
ND | Mercer | 58523 | Coyote Station | Otter Tail Power Company | BLUE 13 | 47.209 | -101.7864 | Upgradient | 2010-11-15 | Arsenic (Dissolved) | < | 0.002 | mg/L | No |  | 0.01 | mg/L | MCL
ND | Mercer | 58523 | Coyote Station | Otter Tail Power Company | BLUE 13 | 47.209 | -101.7864 | Upgradient | 2010-11-15 | Barium (Dissolved) |  | 0.04 | mg/L | No |  | 2 | mg/L | MCL
ND | Mercer | 58523 | Coyote Station | Otter Tail Power Company | BLUE 13 | 47.209 | -101.7864 | Upgradient | 2010-11-15 | Boron (Dissolved) |  | 0.37 | mg/L | No |  | 3 | mg/L | CHA
ND | Mercer | 58523 | Coyote Station | Otter Tail Power Company | BLUE 13 | 47.209 | -101.7864 | Upgradient | 2010-11-15 | Cadmium (Dissolved) | < | 0.001 | mg/L | No |  | 0.005 | mg/L | MCL
ND | Mercer | 58523 | Coyote Station | Otter Tail Power Company | BLUE 13 | 47.209 | -101.7864 | Upgradient | 2010-11-15 | Chloride (Total) |  | 16 | mg/L | No
ND | Mercer | 58523 | Coyote Station | Otter Tail Power Company | BLUE 13 | 47.209 | -101.7864 | Upgradient | 2010-11-15 | Chromium (Dissolved) | < | 0.002 | mg/L | No |  | 0.1 | mg/L | MCL
ND | Mercer | 58523 | Coyote Station | Otter Tail Power Company | BLUE 13 | 47.209 | -101.7864 | Upgradient | 2010-11-15 | Fluoride (Total) |  | 0.1 | mg/L | No |  | 4 | mg/L | MCL
ND | Mercer | 58523 | Coyote Station | Otter Tail Power Company | BLUE 13 | 47.209 | -101.7864 | Upgradient | 2010-11-15 | Iron (Dissolved) | < | 0.01 | mg/L | No
ND | Mercer | 58523 | Coyote Station | Otter Tail Power Company | BLUE 13 | 47.209 | -101.7864 | Upgradient | 2010-11-15 | Lead (Dissolved) | < | 0.005 | mg/L | No |  | 0.015 | mg/L | MCL
ND | Mercer | 58523 | Coyote Station | Otter Tail Power Company | BLUE 13 | 47.209 | -101.7864 | Upgradient | 2010-11-15 | Manganese (Dissolved) |  | 0.03 | mg/L | No |  | 0.3 | mg/L | LHA
ND | Mercer | 58523 | Coyote Station | Otter Tail Power Company | BLUE 13 | 47.209 | -101.7864 | Upgradient | 2010-11-15 | Mercury (Dissolved) | < | 0 | mg/L | No |  | 0.002 | mg/L | MCL
ND | Mercer | 58523 | Coyote Station | Otter Tail Power Company | BLUE 13 | 47.209 | -101.7864 | Upgradient | 2010-11-15 | Molybdenum (Dissolved) | < | 0.002 | mg/L | No |  | 0.04 | mg/L | LHA
ND | Mercer | 58523 | Coyote Station | Otter Tail Power Company | BLUE 13 | 47.209 | -101.7864 | Upgradient | 2010-11-15 | Nitrate-Nitrite |  | 0.45 | mg/L | No |  | 10 | mg/L | MCL
ND | Mercer | 58523 | Coyote Station | Otter Tail Power Company | BLUE 13 | 47.209 | -101.7864 | Upgradient | 2010-11-15 | pH |  | 7.81 | SU | No
ND | Mercer | 58523 | Coyote Station | Otter Tail Power Company | BLUE 13 | 47.209 | -101.7864 | Upgradient | 2010-11-15 | Selenium (Dissolved) | < | 0.003 | mg/L | No |  | 0.05 | mg/L | MCL
ND | Mercer | 58523 | Coyote Station | Otter Tail Power Company | BLUE 13 | 47.209 | -101.7864 | Upgradient | 2010-11-15 | Silver (Dissolved) | < | 0.001 | mg/L | No |  | 0.1 | mg/L | MCL
ND | Mercer | 58523 | Coyote Station | Otter Tail Power Company | BLUE 13 | 47.209 | -101.7864 | Upgradient | 2010-11-15 | Sodium (Total) |  | 1580 | mg/L | No
ND | Mercer | 58523 | Coyote Station | Otter Tail Power Company | BLUE 13 | 47.209 | -101.7864 | Upgradient | 2010-11-15 | Sulfate (Total) |  | 2500 | mg/L | Yes | 5 | 500 | mg/L | DWA
ND | Mercer | 58523 | Coyote Station | Otter Tail Power Company | BLUE 13 | 47.209 | -101.7864 | Upgradient | 2010-11-15 | Total Dissolved Solids |  | 4710 | mg/L | No
ND | Mercer | 58523 | Coyote Station | Otter Tail Power Company | BLUE 13 | 47.209 | -101.7864 | Upgradient | 2011-03-28 | Arsenic (Dissolved) |  | 0.004 | mg/L | No |  | 0.01 | mg/L | MCL
ND | Mercer | 58523 | Coyote Station | Otter Tail Power Company | BLUE 13 | 47.209 | -101.7864 | Upgradient | 2011-03-28 | Barium (Dissolved) |  | 0.04 | mg/L | No |  | 2 | mg/L | MCL
ND | Mercer | 58523 | Coyote Station | Otter Tail Power Company | BLUE 13 | 47.209 | -101.7864 | Upgradient | 2011-03-28 | Boron (Dissolved) |  | 0.39 | mg/L | No |  | 3 | mg/L | CHA
ND | Mercer | 58523 | Coyote Station | Otter Tail Power Company | BLUE 13 | 47.209 | -101.7864 | Upgradient | 2011-03-28 | Cadmium (Dissolved) | < | 0.001 | mg/L | No |  | 0.005 | mg/L | MCL
ND | Mercer | 58523 | Coyote Station | Otter Tail Power Company | BLUE 13 | 47.209 | -101.7864 | Upgradient | 2011-03-28 | Chloride (Total) |  | 13.9 | mg/L | No
ND | Mercer | 58523 | Coyote Station | Otter Tail Power Company | BLUE 13 | 47.209 | -101.7864 | Upgradient | 2011-03-28 | Chromium (Dissolved) | < | 0.002 | mg/L | No |  | 0.1 | mg/L | MCL
ND | Mercer | 58523 | Coyote Station | Otter Tail Power Company | BLUE 13 | 47.209 | -101.7864 | Upgradient | 2011-03-28 | Fluoride (Total) |  | 0.32 | mg/L | No |  | 4 | mg/L | MCL
ND | Mercer | 58523 | Coyote Station | Otter Tail Power Company | BLUE 13 | 47.209 | -101.7864 | Upgradient | 2011-03-28 | Iron (Dissolved) |  | 0.02 | mg/L | No
ND | Mercer | 58523 | Coyote Station | Otter Tail Power Company | BLUE 13 | 47.209 | -101.7864 | Upgradient | 2011-03-28 | Lead (Dissolved) | < | 0.005 | mg/L | No |  | 0.015 | mg/L | MCL
ND | Mercer | 58523 | Coyote Station | Otter Tail Power Company | BLUE 13 | 47.209 | -101.7864 | Upgradient | 2011-03-28 | Manganese (Dissolved) |  | 0.03 | mg/L | No |  | 0.3 | mg/L | LHA
ND | Mercer | 58523 | Coyote Station | Otter Tail Power Company | BLUE 13 | 47.209 | -101.7864 | Upgradient | 2011-03-28 | Mercury (Dissolved) |  | 0 | mg/L | No |  | 0.002 | mg/L | MCL
ND | Mercer | 58523 | Coyote Station | Otter Tail Power Company | BLUE 13 | 47.209 | -101.7864 | Upgradient | 2011-03-28 | Molybdenum (Dissolved) | < | 0.002 | mg/L | No |  | 0.04 | mg/L | LHA
ND | Mercer | 58523 | Coyote Station | Otter Tail Power Company | BLUE 13 | 47.209 | -101.7864 | Upgradient | 2011-03-28 | Nitrate-Nitrite |  | 0.02 | mg/L | No |  | 10 | mg/L | MCL
ND | Mercer | 58523 | Coyote Station | Otter Tail Power Company | BLUE 13 | 47.209 | -101.7864 | Upgradient | 2011-03-28 | pH |  | 7.52 | SU | No
ND | Mercer | 58523 | Coyote Station | Otter Tail Power Company | BLUE 13 | 47.209 | -101.7864 | Upgradient | 2011-03-28 | Selenium (Dissolved) | < | 0.003 | mg/L | No |  | 0.05 | mg/L | MCL
ND | Mercer | 58523 | Coyote Station | Otter Tail Power Company | BLUE 13 | 47.209 | -101.7864 | Upgradient | 2011-03-28 | Silver (Dissolved) | < | 0.001 | mg/L | No |  | 0.1 | mg/L | MCL
ND | Mercer | 58523 | Coyote Station | Otter Tail Power Company | BLUE 13 | 47.209 | -101.7864 | Upgradient | 2011-03-28 | Sodium (Total) |  | 1360 | mg/L | No
ND | Mercer | 58523 | Coyote Station | Otter Tail Power Company | BLUE 13 | 47.209 | -101.7864 | Upgradient | 2011-03-28 | Sulfate (Total) |  | 2300 | mg/L | Yes | 4.6 | 500 | mg/L | DWA
ND | Mercer | 58523 | Coyote Station | Otter Tail Power Company | BLUE 13 | 47.209 | -101.7864 | Upgradient | 2011-03-28 | Total Dissolved Solids |  | 4140 | mg/L | No
ND | Mercer | 58523 | Coyote Station | Otter Tail Power Company | BLUE 13 | 47.209 | -101.7864 | Upgradient | 2011-06-27 | Arsenic (Dissolved) | < | 0.002 | mg/L | No |  | 0.01 | mg/L | MCL
ND | Mercer | 58523 | Coyote Station | Otter Tail Power Company | BLUE 13 | 47.209 | -101.7864 | Upgradient | 2011-06-27 | Barium (Dissolved) |  | 0.03 | mg/L | No |  | 2 | mg/L | MCL
ND | Mercer | 58523 | Coyote Station | Otter Tail Power Company | BLUE 13 | 47.209 | -101.7864 | Upgradient | 2011-06-27 | Boron (Dissolved) |  | 0.31 | mg/L | No |  | 3 | mg/L | CHA
ND | Mercer | 58523 | Coyote Station | Otter Tail Power Company | BLUE 13 | 47.209 | -101.7864 | Upgradient | 2011-06-27 | Cadmium (Dissolved) | < | 0.001 | mg/L | No |  | 0.005 | mg/L | MCL
ND | Mercer | 58523 | Coyote Station | Otter Tail Power Company | BLUE 13 | 47.209 | -101.7864 | Upgradient | 2011-06-27 | Chloride (Total) |  | 17 | mg/L | No
ND | Mercer | 58523 | Coyote Station | Otter Tail Power Company | BLUE 13 | 47.209 | -101.7864 | Upgradient | 2011-06-27 | Chromium (Dissolved) | < | 0.002 | mg/L | No |  | 0.1 | mg/L | MCL
ND | Mercer | 58523 | Coyote Station | Otter Tail Power Company | BLUE 13 | 47.209 | -101.7864 | Upgradient | 2011-06-27 | Fluoride (Total) | < | 0.1 | mg/L | No |  | 4 | mg/L | MCL
ND | Mercer | 58523 | Coyote Station | Otter Tail Power Company | BLUE 13 | 47.209 | -101.7864 | Upgradient | 2011-06-27 | Iron (Dissolved) | < | 0.1 | mg/L | No
ND | Mercer | 58523 | Coyote Station | Otter Tail Power Company | BLUE 13 | 47.209 | -101.7864 | Upgradient | 2011-06-27 | Lead (Dissolved) | < | 0.005 | mg/L | No |  | 0.015 | mg/L | MCL
ND | Mercer | 58523 | Coyote Station | Otter Tail Power Company | BLUE 13 | 47.209 | -101.7864 | Upgradient | 2011-06-27 | Manganese (Dissolved) |  | 0.03 | mg/L | No |  | 0.3 | mg/L | LHA
ND | Mercer | 58523 | Coyote Station | Otter Tail Power Company | BLUE 13 | 47.209 | -101.7864 | Upgradient | 2011-06-27 | Mercury (Dissolved) |  | 0 | mg/L | No |  | 0.002 | mg/L | MCL
ND | Mercer | 58523 | Coyote Station | Otter Tail Power Company | BLUE 13 | 47.209 | -101.7864 | Upgradient | 2011-06-27 | Molybdenum (Dissolved) | < | 0.002 | mg/L | No |  | 0.04 | mg/L | LHA
ND | Mercer | 58523 | Coyote Station | Otter Tail Power Company | BLUE 13 | 47.209 | -101.7864 | Upgradient | 2011-06-27 | Nitrate-Nitrite |  | 0.05 | mg/L | No |  | 10 | mg/L | MCL
ND | Mercer | 58523 | Coyote Station | Otter Tail Power Company | BLUE 13 | 47.209 | -101.7864 | Upgradient | 2011-06-27 | pH |  | 7.45 | SU | No
ND | Mercer | 58523 | Coyote Station | Otter Tail Power Company | BLUE 13 | 47.209 | -101.7864 | Upgradient | 2011-06-27 | Selenium (Dissolved) | < | 0.003 | mg/L | No |  | 0.05 | mg/L | MCL
ND | Mercer | 58523 | Coyote Station | Otter Tail Power Company | BLUE 13 | 47.209 | -101.7864 | Upgradient | 2011-06-27 | Silver (Dissolved) | < | 0.001 | mg/L | No |  | 0.1 | mg/L | MCL
ND | Mercer | 58523 | Coyote Station | Otter Tail Power Company | BLUE 13 | 47.209 | -101.7864 | Upgradient | 2011-06-27 | Sodium (Total) |  | 1450 | mg/L | No
ND | Mercer | 58523 | Coyote Station | Otter Tail Power Company | BLUE 13 | 47.209 | -101.7864 | Upgradient | 2011-06-27 | Sulfate (Total) |  | 2450 | mg/L | Yes | 4.9 | 500 | mg/L | DWA
ND | Mercer | 58523 | Coyote Station | Otter Tail Power Company | BLUE 13 | 47.209 | -101.7864 | Upgradient | 2011-06-27 | Total Dissolved Solids |  | 4490 | mg/L | No
ND | Mercer | 58523 | Coyote Station | Otter Tail Power Company | BLUE 13 | 47.209 | -101.7864 | Upgradient | 2011-09-27 | Arsenic (Dissolved) | < | 0.002 | mg/L | No |  | 0.01 | mg/L | MCL
ND | Mercer | 58523 | Coyote Station | Otter Tail Power Company | BLUE 13 | 47.209 | -101.7864 | Upgradient | 2011-09-27 | Barium (Dissolved) |  | 0.04 | mg/L | No |  | 2 | mg/L | MCL
ND | Mercer | 58523 | Coyote Station | Otter Tail Power Company | BLUE 13 | 47.209 | -101.7864 | Upgradient | 2011-09-27 | Boron (Dissolved) |  | 0.38 | mg/L | No |  | 3 | mg/L | CHA
ND | Mercer | 58523 | Coyote Station | Otter Tail Power Company | BLUE 13 | 47.209 | -101.7864 | Upgradient | 2011-09-27 | Cadmium (Dissolved) | < | 0.001 | mg/L | No |  | 0.005 | mg/L | MCL
ND | Mercer | 58523 | Coyote Station | Otter Tail Power Company | BLUE 13 | 47.209 | -101.7864 | Upgradient | 2011-09-27 | Chloride (Total) |  | 24.8 | mg/L | No
ND | Mercer | 58523 | Coyote Station | Otter Tail Power Company | BLUE 13 | 47.209 | -101.7864 | Upgradient | 2011-09-27 | Chromium (Dissolved) | < | 0.002 | mg/L | No |  | 0.1 | mg/L | MCL
ND | Mercer | 58523 | Coyote Station | Otter Tail Power Company | BLUE 13 | 47.209 | -101.7864 | Upgradient | 2011-09-27 | Fluoride (Total) | < | 0.1 | mg/L | No |  | 4 | mg/L | MCL
ND | Mercer | 58523 | Coyote Station | Otter Tail Power Company | BLUE 13 | 47.209 | -101.7864 | Upgradient | 2011-09-27 | Iron (Dissolved) | < | 0.01 | mg/L | No
ND | Mercer | 58523 | Coyote Station | Otter Tail Power Company | BLUE 13 | 47.209 | -101.7864 | Upgradient | 2011-09-27 | Lead (Dissolved) | < | 0.005 | mg/L | No |  | 0.015 | mg/L | MCL
ND | Mercer | 58523 | Coyote Station | Otter Tail Power Company | BLUE 13 | 47.209 | -101.7864 | Upgradient | 2011-09-27 | Manganese (Dissolved) |  | 0.03 | mg/L | No |  | 0.3 | mg/L | LHA
ND | Mercer | 58523 | Coyote Station | Otter Tail Power Company | BLUE 13 | 47.209 | -101.7864 | Upgradient | 2011-09-27 | Mercury (Dissolved) |  | 0 | mg/L | No |  | 0.002 | mg/L | MCL
ND | Mercer | 58523 | Coyote Station | Otter Tail Power Company | BLUE 13 | 47.209 | -101.7864 | Upgradient | 2011-09-27 | Molybdenum (Dissolved) | < | 0.002 | mg/L | No |  | 0.04 | mg/L | LHA
ND | Mercer | 58523 | Coyote Station | Otter Tail Power Company | BLUE 13 | 47.209 | -101.7864 | Upgradient | 2011-09-27 | Nitrate-Nitrite |  | 0.23 | mg/L | No |  | 10 | mg/L | MCL
ND | Mercer | 58523 | Coyote Station | Otter Tail Power Company | BLUE 13 | 47.209 | -101.7864 | Upgradient | 2011-09-27 | pH |  | 7.74 | SU | No
ND | Mercer | 58523 | Coyote Station | Otter Tail Power Company | BLUE 13 | 47.209 | -101.7864 | Upgradient | 2011-09-27 | Selenium (Dissolved) | < | 0.003 | mg/L | No |  | 0.05 | mg/L | MCL
ND | Mercer | 58523 | Coyote Station | Otter Tail Power Company | BLUE 13 | 47.209 | -101.7864 | Upgradient | 2011-09-27 | Silver (Dissolved) | < | 0.001 | mg/L | No |  | 0.1 | mg/L | MCL
ND | Mercer | 58523 | Coyote Station | Otter Tail Power Company | BLUE 13 | 47.209 | -101.7864 | Upgradient | 2011-09-27 | Sodium (Total) |  | 1620 | mg/L | No
ND | Mercer | 58523 | Coyote Station | Otter Tail Power Company | BLUE 13 | 47.209 | -101.7864 | Upgradient | 2011-09-27 | Sulfate (Total) |  | 2620 | mg/L | Yes | 5.24 | 500 | mg/L | DWA
ND | Mercer | 58523 | Coyote Station | Otter Tail Power Company | BLUE 13 | 47.209 | -101.7864 | Upgradient | 2011-09-27 | Total Dissolved Solids |  | 4930 | mg/L | No
ND | Mercer | 58523 | Coyote Station | Otter Tail Power Company | BLUE 13 | 47.209 | -101.7864 | Upgradient | 2011-11-15 | Arsenic (Dissolved) |  | 0.003 | mg/L | No |  | 0.01 | mg/L | MCL
ND | Mercer | 58523 | Coyote Station | Otter Tail Power Company | BLUE 13 | 47.209 | -101.7864 | Upgradient | 2011-11-15 | Barium (Dissolved) |  | 0.04 | mg/L | No |  | 2 | mg/L | MCL
ND | Mercer | 58523 | Coyote Station | Otter Tail Power Company | BLUE 13 | 47.209 | -101.7864 | Upgradient | 2011-11-15 | Boron (Dissolved) |  | 0.41 | mg/L | No |  | 3 | mg/L | CHA
ND | Mercer | 58523 | Coyote Station | Otter Tail Power Company | BLUE 13 | 47.209 | -101.7864 | Upgradient | 2011-11-15 | Cadmium (Dissolved) | < | 0.001 | mg/L | No |  | 0.005 | mg/L | MCL
ND | Mercer | 58523 | Coyote Station | Otter Tail Power Company | BLUE 13 | 47.209 | -101.7864 | Upgradient | 2011-11-15 | Chloride (Total) |  | 25 | mg/L | No
ND | Mercer | 58523 | Coyote Station | Otter Tail Power Company | BLUE 13 | 47.209 | -101.7864 | Upgradient | 2011-11-15 | Chromium (Dissolved) | < | 0.002 | mg/L | No |  | 0.1 | mg/L | MCL
ND | Mercer | 58523 | Coyote Station | Otter Tail Power Company | BLUE 13 | 47.209 | -101.7864 | Upgradient | 2011-11-15 | Fluoride (Total) |  | 0.3 | mg/L | No |  | 4 | mg/L | MCL
ND | Mercer | 58523 | Coyote Station | Otter Tail Power Company | BLUE 13 | 47.209 | -101.7864 | Upgradient | 2011-11-15 | Iron (Dissolved) | < | 0.01 | mg/L | No
ND | Mercer | 58523 | Coyote Station | Otter Tail Power Company | BLUE 13 | 47.209 | -101.7864 | Upgradient | 2011-11-15 | Lead (Dissolved) | < | 0.005 | mg/L | No |  | 0.015 | mg/L | MCL
ND | Mercer | 58523 | Coyote Station | Otter Tail Power Company | BLUE 13 | 47.209 | -101.7864 | Upgradient | 2011-11-15 | Manganese (Dissolved) |  | 0.04 | mg/L | No |  | 0.3 | mg/L | LHA
ND | Mercer | 58523 | Coyote Station | Otter Tail Power Company | BLUE 13 | 47.209 | -101.7864 | Upgradient | 2011-11-15 | Mercury (Dissolved) |  | 0 | mg/L | No |  | 0.002 | mg/L | MCL
ND | Mercer | 58523 | Coyote Station | Otter Tail Power Company | BLUE 13 | 47.209 | -101.7864 | Upgradient | 2011-11-15 | Molybdenum (Dissolved) | < | 0.002 | mg/L | No |  | 0.04 | mg/L | LHA
ND | Mercer | 58523 | Coyote Station | Otter Tail Power Company | BLUE 13 | 47.209 | -101.7864 | Upgradient | 2011-11-15 | Nitrate-Nitrite |  | 0.36 | mg/L | No |  | 10 | mg/L | MCL
ND | Mercer | 58523 | Coyote Station | Otter Tail Power Company | BLUE 13 | 47.209 | -101.7864 | Upgradient | 2011-11-15 | pH |  | 7.39 | SU | No
ND | Mercer | 58523 | Coyote Station | Otter Tail Power Company | BLUE 13 | 47.209 | -101.7864 | Upgradient | 2011-11-15 | Selenium (Dissolved) | < | 0.003 | mg/L | No |  | 0.05 | mg/L | MCL
ND | Mercer | 58523 | Coyote Station | Otter Tail Power Company | BLUE 13 | 47.209 | -101.7864 | Upgradient | 2011-11-15 | Silver (Dissolved) | < | 0.001 | mg/L | No |  | 0.1 | mg/L | MCL
ND | Mercer | 58523 | Coyote Station | Otter Tail Power Company | BLUE 13 | 47.209 | -101.7864 | Upgradient | 2011-11-15 | Sodium (Total) |  | 1600 | mg/L | No
ND | Mercer | 58523 | Coyote Station | Otter Tail Power Company | BLUE 13 | 47.209 | -101.7864 | Upgradient | 2011-11-15 | Sulfate (Total) |  | 2350 | mg/L | Yes | 4.7 | 500 | mg/L | DWA
ND | Mercer | 58523 | Coyote Station | Otter Tail Power Company | BLUE 13 | 47.209 | -101.7864 | Upgradient | 2011-11-15 | Total Dissolved Solids |  | 4850 | mg/L | No
ND | Mercer | 58523 | Coyote Station | Otter Tail Power Company | BLUE 6 | 47.2123 | -101.7943 | Downgradient | 2010-03-29 | Arsenic (Dissolved) | < | 0.002 | mg/L | No |  | 0.01 | mg/L | MCL
ND | Mercer | 58523 | Coyote Station | Otter Tail Power Company | BLUE 6 | 47.2123 | -101.7943 | Downgradient | 2010-03-29 | Barium (Dissolved) |  | 0.02 | mg/L | No |  | 2 | mg/L | MCL
ND | Mercer | 58523 | Coyote Station | Otter Tail Power Company | BLUE 6 | 47.2123 | -101.7943 | Downgradient | 2010-03-29 | Boron (Dissolved) |  | 0.39 | mg/L | No |  | 3 | mg/L | CHA
ND | Mercer | 58523 | Coyote Station | Otter Tail Power Company | BLUE 6 | 47.2123 | -101.7943 | Downgradient | 2010-03-29 | Cadmium (Dissolved) | < | 0.001 | mg/L | No |  | 0.005 | mg/L | MCL
ND | Mercer | 58523 | Coyote Station | Otter Tail Power Company | BLUE 6 | 47.2123 | -101.7943 | Downgradient | 2010-03-29 | Chloride (Total) |  | 5.9 | mg/L | No
ND | Mercer | 58523 | Coyote Station | Otter Tail Power Company | BLUE 6 | 47.2123 | -101.7943 | Downgradient | 2010-03-29 | Chromium (Dissolved) | < | 0.002 | mg/L | No |  | 0.1 | mg/L | MCL
ND | Mercer | 58523 | Coyote Station | Otter Tail Power Company | BLUE 6 | 47.2123 | -101.7943 | Downgradient | 2010-03-29 | Fluoride (Total) |  | 0.1 | mg/L | No |  | 4 | mg/L | MCL
ND | Mercer | 58523 | Coyote Station | Otter Tail Power Company | BLUE 6 | 47.2123 | -101.7943 | Downgradient | 2010-03-29 | Iron (Dissolved) |  | 0.03 | mg/L | No
ND | Mercer | 58523 | Coyote Station | Otter Tail Power Company | BLUE 6 | 47.2123 | -101.7943 | Downgradient | 2010-03-29 | Lead (Dissolved) | < | 0.005 | mg/L | No |  | 0.015 | mg/L | MCL
ND | Mercer | 58523 | Coyote Station | Otter Tail Power Company | BLUE 6 | 47.2123 | -101.7943 | Downgradient | 2010-03-29 | Manganese (Dissolved) |  | 0.24 | mg/L | No |  | 0.3 | mg/L | LHA
ND | Mercer | 58523 | Coyote Station | Otter Tail Power Company | BLUE 6 | 47.2123 | -101.7943 | Downgradient | 2010-03-29 | Mercury (Dissolved) | < | 0 | mg/L | No |  | 0.002 | mg/L | MCL
ND | Mercer | 58523 | Coyote Station | Otter Tail Power Company | BLUE 6 | 47.2123 | -101.7943 | Downgradient | 2010-03-29 | Molybdenum (Dissolved) |  | 0.008 | mg/L | No |  | 0.04 | mg/L | LHA
ND | Mercer | 58523 | Coyote Station | Otter Tail Power Company | BLUE 6 | 47.2123 | -101.7943 | Downgradient | 2010-03-29 | Nitrate-Nitrite | < | 0.05 | mg/L | No |  | 10 | mg/L | MCL
ND | Mercer | 58523 | Coyote Station | Otter Tail Power Company | BLUE 6 | 47.2123 | -101.7943 | Downgradient | 2010-03-29 | pH |  | 0 | SU | No
ND | Mercer | 58523 | Coyote Station | Otter Tail Power Company | BLUE 6 | 47.2123 | -101.7943 | Downgradient | 2010-03-29 | Selenium (Dissolved) | < | 0.003 | mg/L | No |  | 0.05 | mg/L | MCL
ND | Mercer | 58523 | Coyote Station | Otter Tail Power Company | BLUE 6 | 47.2123 | -101.7943 | Downgradient | 2010-03-29 | Silver (Dissolved) | < | 0.001 | mg/L | No |  | 0.1 | mg/L | MCL
ND | Mercer | 58523 | Coyote Station | Otter Tail Power Company | BLUE 6 | 47.2123 | -101.7943 | Downgradient | 2010-03-29 | Sodium (Total) |  | 295 | mg/L | No
ND | Mercer | 58523 | Coyote Station | Otter Tail Power Company | BLUE 6 | 47.2123 | -101.7943 | Downgradient | 2010-03-29 | Sulfate (Total) |  | 801 | mg/L | Yes | 1.602 | 500 | mg/L | DWA
ND | Mercer | 58523 | Coyote Station | Otter Tail Power Company | BLUE 6 | 47.2123 | -101.7943 | Downgradient | 2010-03-29 | Total Dissolved Solids |  | 1750 | mg/L | No
ND | Mercer | 58523 | Coyote Station | Otter Tail Power Company | BLUE 6 | 47.2123 | -101.7943 | Downgradient | 2010-06-22 | Arsenic (Dissolved) | < | 0.002 | mg/L | No |  | 0.01 | mg/L | MCL
ND | Mercer | 58523 | Coyote Station | Otter Tail Power Company | BLUE 6 | 47.2123 | -101.7943 | Downgradient | 2010-06-22 | Barium (Dissolved) |  | 0.02 | mg/L | No |  | 2 | mg/L | MCL
ND | Mercer | 58523 | Coyote Station | Otter Tail Power Company | BLUE 6 | 47.2123 | -101.7943 | Downgradient | 2010-06-22 | Boron (Dissolved) |  | 0.41 | mg/L | No |  | 3 | mg/L | CHA
ND | Mercer | 58523 | Coyote Station | Otter Tail Power Company | BLUE 6 | 47.2123 | -101.7943 | Downgradient | 2010-06-22 | Cadmium (Dissolved) | < | 0.001 | mg/L | No |  | 0.005 | mg/L | MCL
ND | Mercer | 58523 | Coyote Station | Otter Tail Power Company | BLUE 6 | 47.2123 | -101.7943 | Downgradient | 2010-06-22 | Chloride (Total) |  | 4.8 | mg/L | No
ND | Mercer | 58523 | Coyote Station | Otter Tail Power Company | BLUE 6 | 47.2123 | -101.7943 | Downgradient | 2010-06-22 | Chromium (Dissolved) | < | 0.002 | mg/L | No |  | 0.1 | mg/L | MCL
ND | Mercer | 58523 | Coyote Station | Otter Tail Power Company | BLUE 6 | 47.2123 | -101.7943 | Downgradient | 2010-06-22 | Fluoride (Total) |  | 0.2 | mg/L | No |  | 4 | mg/L | MCL
ND | Mercer | 58523 | Coyote Station | Otter Tail Power Company | BLUE 6 | 47.2123 | -101.7943 | Downgradient | 2010-06-22 | Iron (Dissolved) |  | 0.05 | mg/L | No
ND | Mercer | 58523 | Coyote Station | Otter Tail Power Company | BLUE 6 | 47.2123 | -101.7943 | Downgradient | 2010-06-22 | Lead (Dissolved) | < | 0.005 | mg/L | No |  | 0.015 | mg/L | MCL
ND | Mercer | 58523 | Coyote Station | Otter Tail Power Company | BLUE 6 | 47.2123 | -101.7943 | Downgradient | 2010-06-22 | Manganese (Dissolved) |  | 0.2 | mg/L | No |  | 0.3 | mg/L | LHA
ND | Mercer | 58523 | Coyote Station | Otter Tail Power Company | BLUE 6 | 47.2123 | -101.7943 | Downgradient | 2010-06-22 | Mercury (Dissolved) | < | 0 | mg/L | No |  | 0.002 | mg/L | MCL
ND | Mercer | 58523 | Coyote Station | Otter Tail Power Company | BLUE 6 | 47.2123 | -101.7943 | Downgradient | 2010-06-22 | Molybdenum (Dissolved) | < | 0.002 | mg/L | No |  | 0.04 | mg/L | LHA
ND | Mercer | 58523 | Coyote Station | Otter Tail Power Company | BLUE 6 | 47.2123 | -101.7943 | Downgradient | 2010-06-22 | Nitrate-Nitrite |  | 0.07 | mg/L | No |  | 10 | mg/L | MCL
ND | Mercer | 58523 | Coyote Station | Otter Tail Power Company | BLUE 6 | 47.2123 | -101.7943 | Downgradient | 2010-06-22 | pH |  | 7.09 | SU | No
ND | Mercer | 58523 | Coyote Station | Otter Tail Power Company | BLUE 6 | 47.2123 | -101.7943 | Downgradient | 2010-06-22 | Selenium (Dissolved) | < | 0.003 | mg/L | No |  | 0.05 | mg/L | MCL
ND | Mercer | 58523 | Coyote Station | Otter Tail Power Company | BLUE 6 | 47.2123 | -101.7943 | Downgradient | 2010-06-22 | Silver (Dissolved) | < | 0.001 | mg/L | No |  | 0.1 | mg/L | MCL
ND | Mercer | 58523 | Coyote Station | Otter Tail Power Company | BLUE 6 | 47.2123 | -101.7943 | Downgradient | 2010-06-22 | Sodium (Total) |  | 248 | mg/L | No
ND | Mercer | 58523 | Coyote Station | Otter Tail Power Company | BLUE 6 | 47.2123 | -101.7943 | Downgradient | 2010-06-22 | Sulfate (Total) |  | 730 | mg/L | Yes | 1.46 | 500 | mg/L | DWA
ND | Mercer | 58523 | Coyote Station | Otter Tail Power Company | BLUE 6 | 47.2123 | -101.7943 | Downgradient | 2010-06-22 | Total Dissolved Solids |  | 1650 | mg/L | No
ND | Mercer | 58523 | Coyote Station | Otter Tail Power Company | BLUE 6 | 47.2123 | -101.7943 | Downgradient | 2010-09-28 | Arsenic (Dissolved) | < | 0.002 | mg/L | No |  | 0.01 | mg/L | MCL
ND | Mercer | 58523 | Coyote Station | Otter Tail Power Company | BLUE 6 | 47.2123 | -101.7943 | Downgradient | 2010-09-28 | Barium (Dissolved) |  | 0.04 | mg/L | No |  | 2 | mg/L | MCL
ND | Mercer | 58523 | Coyote Station | Otter Tail Power Company | BLUE 6 | 47.2123 | -101.7943 | Downgradient | 2010-09-28 | Boron (Dissolved) |  | 0.38 | mg/L | No |  | 3 | mg/L | CHA
ND | Mercer | 58523 | Coyote Station | Otter Tail Power Company | BLUE 6 | 47.2123 | -101.7943 | Downgradient | 2010-09-28 | Cadmium (Dissolved) | < | 0.001 | mg/L | No |  | 0.005 | mg/L | MCL
ND | Mercer | 58523 | Coyote Station | Otter Tail Power Company | BLUE 6 | 47.2123 | -101.7943 | Downgradient | 2010-09-28 | Chloride (Total) |  | 4.9 | mg/L | No
ND | Mercer | 58523 | Coyote Station | Otter Tail Power Company | BLUE 6 | 47.2123 | -101.7943 | Downgradient | 2010-09-28 | Chromium (Dissolved) | < | 0.002 | mg/L | No |  | 0.1 | mg/L | MCL
ND | Mercer | 58523 | Coyote Station | Otter Tail Power Company | BLUE 6 | 47.2123 | -101.7943 | Downgradient | 2010-09-28 | Fluoride (Total) |  | 0.2 | mg/L | No |  | 4 | mg/L | MCL
ND | Mercer | 58523 | Coyote Station | Otter Tail Power Company | BLUE 6 | 47.2123 | -101.7943 | Downgradient | 2010-09-28 | Iron (Dissolved) |  | 0.06 | mg/L | No
ND | Mercer | 58523 | Coyote Station | Otter Tail Power Company | BLUE 6 | 47.2123 | -101.7943 | Downgradient | 2010-09-28 | Lead (Dissolved) | < | 0.005 | mg/L | No |  | 0.015 | mg/L | MCL
ND | Mercer | 58523 | Coyote Station | Otter Tail Power Company | BLUE 6 | 47.2123 | -101.7943 | Downgradient | 2010-09-28 | Manganese (Dissolved) |  | 0.19 | mg/L | No |  | 0.3 | mg/L | LHA
ND | Mercer | 58523 | Coyote Station | Otter Tail Power Company | BLUE 6 | 47.2123 | -101.7943 | Downgradient | 2010-09-28 | Mercury (Dissolved) | < | 0 | mg/L | No |  | 0.002 | mg/L | MCL
ND | Mercer | 58523 | Coyote Station | Otter Tail Power Company | BLUE 6 | 47.2123 | -101.7943 | Downgradient | 2010-09-28 | Molybdenum (Dissolved) | < | 0.002 | mg/L | No |  | 0.04 | mg/L | LHA
ND | Mercer | 58523 | Coyote Station | Otter Tail Power Company | BLUE 6 | 47.2123 | -101.7943 | Downgradient | 2010-09-28 | Nitrate-Nitrite |  | 0.13 | mg/L | No |  | 10 | mg/L | MCL
ND | Mercer | 58523 | Coyote Station | Otter Tail Power Company | BLUE 6 | 47.2123 | -101.7943 | Downgradient | 2010-09-28 | pH |  | 7.35 | SU | No
ND | Mercer | 58523 | Coyote Station | Otter Tail Power Company | BLUE 6 | 47.2123 | -101.7943 | Downgradient | 2010-09-28 | Selenium (Dissolved) | < | 0.003 | mg/L | No |  | 0.05 | mg/L | MCL
ND | Mercer | 58523 | Coyote Station | Otter Tail Power Company | BLUE 6 | 47.2123 | -101.7943 | Downgradient | 2010-09-28 | Silver (Dissolved) | < | 0.001 | mg/L | No |  | 0.1 | mg/L | MCL
ND | Mercer | 58523 | Coyote Station | Otter Tail Power Company | BLUE 6 | 47.2123 | -101.7943 | Downgradient | 2010-09-28 | Sodium (Total) |  | 285 | mg/L | No
ND | Mercer | 58523 | Coyote Station | Otter Tail Power Company | BLUE 6 | 47.2123 | -101.7943 | Downgradient | 2010-09-28 | Sulfate (Total) |  | 779 | mg/L | Yes | 1.558 | 500 | mg/L | DWA
ND | Mercer | 58523 | Coyote Station | Otter Tail Power Company | BLUE 6 | 47.2123 | -101.7943 | Downgradient | 2010-09-28 | Total Dissolved Solids |  | 1690 | mg/L | No
ND | Mercer | 58523 | Coyote Station | Otter Tail Power Company | BLUE 6 | 47.2123 | -101.7943 | Downgradient | 2010-11-15 | Arsenic (Dissolved) | < | 0.002 | mg/L | No |  | 0.01 | mg/L | MCL
ND | Mercer | 58523 | Coyote Station | Otter Tail Power Company | BLUE 6 | 47.2123 | -101.7943 | Downgradient | 2010-11-15 | Barium (Dissolved) |  | 0.02 | mg/L | No |  | 2 | mg/L | MCL
ND | Mercer | 58523 | Coyote Station | Otter Tail Power Company | BLUE 6 | 47.2123 | -101.7943 | Downgradient | 2010-11-15 | Boron (Dissolved) |  | 0.39 | mg/L | No |  | 3 | mg/L | CHA
ND | Mercer | 58523 | Coyote Station | Otter Tail Power Company | BLUE 6 | 47.2123 | -101.7943 | Downgradient | 2010-11-15 | Cadmium (Dissolved) | < | 0.001 | mg/L | No |  | 0.005 | mg/L | MCL
ND | Mercer | 58523 | Coyote Station | Otter Tail Power Company | BLUE 6 | 47.2123 | -101.7943 | Downgradient | 2010-11-15 | Chloride (Total) |  | 6 | mg/L | No
ND | Mercer | 58523 | Coyote Station | Otter Tail Power Company | BLUE 6 | 47.2123 | -101.7943 | Downgradient | 2010-11-15 | Chromium (Dissolved) | < | 0.002 | mg/L | No |  | 0.1 | mg/L | MCL
ND | Mercer | 58523 | Coyote Station | Otter Tail Power Company | BLUE 6 | 47.2123 | -101.7943 | Downgradient | 2010-11-15 | Fluoride (Total) |  | 0.2 | mg/L | No |  | 4 | mg/L | MCL
ND | Mercer | 58523 | Coyote Station | Otter Tail Power Company | BLUE 6 | 47.2123 | -101.7943 | Downgradient | 2010-11-15 | Iron (Dissolved) |  | 0.05 | mg/L | No
ND | Mercer | 58523 | Coyote Station | Otter Tail Power Company | BLUE 6 | 47.2123 | -101.7943 | Downgradient | 2010-11-15 | Lead (Dissolved) | < | 0.005 | mg/L | No |  | 0.015 | mg/L | MCL
ND | Mercer | 58523 | Coyote Station | Otter Tail Power Company | BLUE 6 | 47.2123 | -101.7943 | Downgradient | 2010-11-15 | Manganese (Dissolved) |  | 0.2 | mg/L | No |  | 0.3 | mg/L | LHA
ND | Mercer | 58523 | Coyote Station | Otter Tail Power Company | BLUE 6 | 47.2123 | -101.7943 | Downgradient | 2010-11-15 | Mercury (Dissolved) | < | 0 | mg/L | No |  | 0.002 | mg/L | MCL
ND | Mercer | 58523 | Coyote Station | Otter Tail Power Company | BLUE 6 | 47.2123 | -101.7943 | Downgradient | 2010-11-15 | Molybdenum (Dissolved) | < | 0.002 | mg/L | No |  | 0.04 | mg/L | LHA
ND | Mercer | 58523 | Coyote Station | Otter Tail Power Company | BLUE 6 | 47.2123 | -101.7943 | Downgradient | 2010-11-15 | Nitrate-Nitrite |  | 0.02 | mg/L | No |  | 10 | mg/L | MCL
ND | Mercer | 58523 | Coyote Station | Otter Tail Power Company | BLUE 6 | 47.2123 | -101.7943 | Downgradient | 2010-11-15 | pH |  | 6.96 | SU | No
ND | Mercer | 58523 | Coyote Station | Otter Tail Power Company | BLUE 6 | 47.2123 | -101.7943 | Downgradient | 2010-11-15 | Selenium (Dissolved) | < | 0.003 | mg/L | No |  | 0.05 | mg/L | MCL
ND | Mercer | 58523 | Coyote Station | Otter Tail Power Company | BLUE 6 | 47.2123 | -101.7943 | Downgradient | 2010-11-15 | Silver (Dissolved) | < | 0.001 | mg/L | No |  | 0.1 | mg/L | MCL
ND | Mercer | 58523 | Coyote Station | Otter Tail Power Company | BLUE 6 | 47.2123 | -101.7943 | Downgradient | 2010-11-15 | Sodium (Total) |  | 264 | mg/L | No
ND | Mercer | 58523 | Coyote Station | Otter Tail Power Company | BLUE 6 | 47.2123 | -101.7943 | Downgradient | 2010-11-15 | Sulfate (Total) |  | 802 | mg/L | Yes | 1.604 | 500 | mg/L | DWA
ND | Mercer | 58523 | Coyote Station | Otter Tail Power Company | BLUE 6 | 47.2123 | -101.7943 | Downgradient | 2010-11-15 | Total Dissolved Solids |  | 1610 | mg/L | No
ND | Mercer | 58523 | Coyote Station | Otter Tail Power Company | BLUE 6 | 47.2123 | -101.7943 | Downgradient | 2011-03-28 | Arsenic (Dissolved) | < | 0.002 | mg/L | No |  | 0.01 | mg/L | MCL
ND | Mercer | 58523 | Coyote Station | Otter Tail Power Company | BLUE 6 | 47.2123 | -101.7943 | Downgradient | 2011-03-28 | Barium (Dissolved) |  | 0.02 | mg/L | No |  | 2 | mg/L | MCL
ND | Mercer | 58523 | Coyote Station | Otter Tail Power Company | BLUE 6 | 47.2123 | -101.7943 | Downgradient | 2011-03-28 | Boron (Dissolved) |  | 0.4 | mg/L | No |  | 3 | mg/L | CHA
ND | Mercer | 58523 | Coyote Station | Otter Tail Power Company | BLUE 6 | 47.2123 | -101.7943 | Downgradient | 2011-03-28 | Cadmium (Dissolved) | < | 0.001 | mg/L | No |  | 0.005 | mg/L | MCL
ND | Mercer | 58523 | Coyote Station | Otter Tail Power Company | BLUE 6 | 47.2123 | -101.7943 | Downgradient | 2011-03-28 | Chloride (Total) |  | 9.7 | mg/L | No
ND | Mercer | 58523 | Coyote Station | Otter Tail Power Company | BLUE 6 | 47.2123 | -101.7943 | Downgradient | 2011-03-28 | Chromium (Dissolved) | < | 0.002 | mg/L | No |  | 0.1 | mg/L | MCL
ND | Mercer | 58523 | Coyote Station | Otter Tail Power Company | BLUE 6 | 47.2123 | -101.7943 | Downgradient | 2011-03-28 | Fluoride (Total) |  | 0.18 | mg/L | No |  | 4 | mg/L | MCL
ND | Mercer | 58523 | Coyote Station | Otter Tail Power Company | BLUE 6 | 47.2123 | -101.7943 | Downgradient | 2011-03-28 | Iron (Dissolved) |  | 0.05 | mg/L | No
ND | Mercer | 58523 | Coyote Station | Otter Tail Power Company | BLUE 6 | 47.2123 | -101.7943 | Downgradient | 2011-03-28 | Lead (Dissolved) | < | 0.005 | mg/L | No |  | 0.015 | mg/L | MCL
ND | Mercer | 58523 | Coyote Station | Otter Tail Power Company | BLUE 6 | 47.2123 | -101.7943 | Downgradient | 2011-03-28 | Manganese (Dissolved) |  | 0.22 | mg/L | No |  | 0.3 | mg/L | LHA
ND | Mercer | 58523 | Coyote Station | Otter Tail Power Company | BLUE 6 | 47.2123 | -101.7943 | Downgradient | 2011-03-28 | Mercury (Dissolved) |  | 0 | mg/L | No |  | 0.002 | mg/L | MCL
ND | Mercer | 58523 | Coyote Station | Otter Tail Power Company | BLUE 6 | 47.2123 | -101.7943 | Downgradient | 2011-03-28 | Molybdenum (Dissolved) |  | 0.002 | mg/L | No |  | 0.04 | mg/L | LHA
ND | Mercer | 58523 | Coyote Station | Otter Tail Power Company | BLUE 6 | 47.2123 | -101.7943 | Downgradient | 2011-03-28 | Nitrate-Nitrite | < | 0.5 | mg/L | No |  | 10 | mg/L | MCL
ND | Mercer | 58523 | Coyote Station | Otter Tail Power Company | BLUE 6 | 47.2123 | -101.7943 | Downgradient | 2011-03-28 | pH |  | 7.22 | SU | No
ND | Mercer | 58523 | Coyote Station | Otter Tail Power Company | BLUE 6 | 47.2123 | -101.7943 | Downgradient | 2011-03-28 | Selenium (Dissolved) | < | 0.003 | mg/L | No |  | 0.05 | mg/L | MCL
ND | Mercer | 58523 | Coyote Station | Otter Tail Power Company | BLUE 6 | 47.2123 | -101.7943 | Downgradient | 2011-03-28 | Silver (Dissolved) | < | 0.001 | mg/L | No |  | 0.1 | mg/L | MCL
ND | Mercer | 58523 | Coyote Station | Otter Tail Power Company | BLUE 6 | 47.2123 | -101.7943 | Downgradient | 2011-03-28 | Sodium (Total) |  | 343 | mg/L | No
ND | Mercer | 58523 | Coyote Station | Otter Tail Power Company | BLUE 6 | 47.2123 | -101.7943 | Downgradient | 2011-03-28 | Sulfate (Total) |  | 773 | mg/L | Yes | 1.546 | 500 | mg/L | DWA
ND | Mercer | 58523 | Coyote Station | Otter Tail Power Company | BLUE 6 | 47.2123 | -101.7943 | Downgradient | 2011-03-28 | Total Dissolved Solids |  | 1690 | mg/L | No
ND | Mercer | 58523 | Coyote Station | Otter Tail Power Company | BLUE 6 | 47.2123 | -101.7943 | Downgradient | 2011-06-27 | Arsenic (Dissolved) | < | 0.002 | mg/L | No |  | 0.01 | mg/L | MCL
ND | Mercer | 58523 | Coyote Station | Otter Tail Power Company | BLUE 6 | 47.2123 | -101.7943 | Downgradient | 2011-06-27 | Barium (Dissolved) |  | 0.02 | mg/L | No |  | 2 | mg/L | MCL
ND | Mercer | 58523 | Coyote Station | Otter Tail Power Company | BLUE 6 | 47.2123 | -101.7943 | Downgradient | 2011-06-27 | Boron (Dissolved) |  | 0.45 | mg/L | No |  | 3 | mg/L | CHA
ND | Mercer | 58523 | Coyote Station | Otter Tail Power Company | BLUE 6 | 47.2123 | -101.7943 | Downgradient | 2011-06-27 | Cadmium (Dissolved) | < | 0.001 | mg/L | No |  | 0.005 | mg/L | MCL
ND | Mercer | 58523 | Coyote Station | Otter Tail Power Company | BLUE 6 | 47.2123 | -101.7943 | Downgradient | 2011-06-27 | Chloride (Total) |  | 5.5 | mg/L | No
ND | Mercer | 58523 | Coyote Station | Otter Tail Power Company | BLUE 6 | 47.2123 | -101.7943 | Downgradient | 2011-06-27 | Chromium (Dissolved) | < | 0.002 | mg/L | No |  | 0.1 | mg/L | MCL
ND | Mercer | 58523 | Coyote Station | Otter Tail Power Company | BLUE 6 | 47.2123 | -101.7943 | Downgradient | 2011-06-27 | Fluoride (Total) | < | 0.1 | mg/L | No |  | 4 | mg/L | MCL
ND | Mercer | 58523 | Coyote Station | Otter Tail Power Company | BLUE 6 | 47.2123 | -101.7943 | Downgradient | 2011-06-27 | Iron (Dissolved) |  | 0.04 | mg/L | No
ND | Mercer | 58523 | Coyote Station | Otter Tail Power Company | BLUE 6 | 47.2123 | -101.7943 | Downgradient | 2011-06-27 | Lead (Dissolved) | < | 0.005 | mg/L | No |  | 0.015 | mg/L | MCL
ND | Mercer | 58523 | Coyote Station | Otter Tail Power Company | BLUE 6 | 47.2123 | -101.7943 | Downgradient | 2011-06-27 | Manganese (Dissolved) |  | 0.21 | mg/L | No |  | 0.3 | mg/L | LHA
ND | Mercer | 58523 | Coyote Station | Otter Tail Power Company | BLUE 6 | 47.2123 | -101.7943 | Downgradient | 2011-06-27 | Mercury (Dissolved) |  | 0 | mg/L | No |  | 0.002 | mg/L | MCL
ND | Mercer | 58523 | Coyote Station | Otter Tail Power Company | BLUE 6 | 47.2123 | -101.7943 | Downgradient | 2011-06-27 | Molybdenum (Dissolved) | < | 0.002 | mg/L | No |  | 0.04 | mg/L | LHA
ND | Mercer | 58523 | Coyote Station | Otter Tail Power Company | BLUE 6 | 47.2123 | -101.7943 | Downgradient | 2011-06-27 | Nitrate-Nitrite |  | 0.06 | mg/L | No |  | 10 | mg/L | MCL
ND | Mercer | 58523 | Coyote Station | Otter Tail Power Company | BLUE 6 | 47.2123 | -101.7943 | Downgradient | 2011-06-27 | pH |  | 7.04 | SU | No
ND | Mercer | 58523 | Coyote Station | Otter Tail Power Company | BLUE 6 | 47.2123 | -101.7943 | Downgradient | 2011-06-27 | Selenium (Dissolved) | < | 0.003 | mg/L | No |  | 0.05 | mg/L | MCL
ND | Mercer | 58523 | Coyote Station | Otter Tail Power Company | BLUE 6 | 47.2123 | -101.7943 | Downgradient | 2011-06-27 | Silver (Dissolved) | < | 0.001 | mg/L | No |  | 0.1 | mg/L | MCL
ND | Mercer | 58523 | Coyote Station | Otter Tail Power Company | BLUE 6 | 47.2123 | -101.7943 | Downgradient | 2011-06-27 | Sodium (Total) |  | 289 | mg/L | No
ND | Mercer | 58523 | Coyote Station | Otter Tail Power Company | BLUE 6 | 47.2123 | -101.7943 | Downgradient | 2011-06-27 | Sulfate (Total) |  | 810 | mg/L | Yes | 1.62 | 500 | mg/L | DWA
ND | Mercer | 58523 | Coyote Station | Otter Tail Power Company | BLUE 6 | 47.2123 | -101.7943 | Downgradient | 2011-06-27 | Total Dissolved Solids |  | 1590 | mg/L | No
ND | Mercer | 58523 | Coyote Station | Otter Tail Power Company | BLUE 6 | 47.2123 | -101.7943 | Downgradient | 2011-09-27 | Arsenic (Dissolved) | < | 0.002 | mg/L | No |  | 0.01 | mg/L | MCL
ND | Mercer | 58523 | Coyote Station | Otter Tail Power Company | BLUE 6 | 47.2123 | -101.7943 | Downgradient | 2011-09-27 | Barium (Dissolved) |  | 0.02 | mg/L | No |  | 2 | mg/L | MCL
ND | Mercer | 58523 | Coyote Station | Otter Tail Power Company | BLUE 6 | 47.2123 | -101.7943 | Downgradient | 2011-09-27 | Boron (Dissolved) |  | 0.4 | mg/L | No |  | 3 | mg/L | CHA
ND | Mercer | 58523 | Coyote Station | Otter Tail Power Company | BLUE 6 | 47.2123 | -101.7943 | Downgradient | 2011-09-27 | Cadmium (Dissolved) | < | 0.001 | mg/L | No |  | 0.005 | mg/L | MCL
ND | Mercer | 58523 | Coyote Station | Otter Tail Power Company | BLUE 6 | 47.2123 | -101.7943 | Downgradient | 2011-09-27 | Chloride (Total) |  | 5 | mg/L | No
ND | Mercer | 58523 | Coyote Station | Otter Tail Power Company | BLUE 6 | 47.2123 | -101.7943 | Downgradient | 2011-09-27 | Chromium (Dissolved) | < | 0.002 | mg/L | No |  | 0.1 | mg/L | MCL
ND | Mercer | 58523 | Coyote Station | Otter Tail Power Company | BLUE 6 | 47.2123 | -101.7943 | Downgradient | 2011-09-27 | Fluoride (Total) | < | 0.1 | mg/L | No |  | 4 | mg/L | MCL
ND | Mercer | 58523 | Coyote Station | Otter Tail Power Company | BLUE 6 | 47.2123 | -101.7943 | Downgradient | 2011-09-27 | Iron (Dissolved) |  | 0.03 | mg/L | No
ND | Mercer | 58523 | Coyote Station | Otter Tail Power Company | BLUE 6 | 47.2123 | -101.7943 | Downgradient | 2011-09-27 | Lead (Dissolved) | < | 0.005 | mg/L | No |  | 0.015 | mg/L | MCL
ND | Mercer | 58523 | Coyote Station | Otter Tail Power Company | BLUE 6 | 47.2123 | -101.7943 | Downgradient | 2011-09-27 | Manganese (Dissolved) |  | 0.15 | mg/L | No |  | 0.3 | mg/L | LHA
ND | Mercer | 58523 | Coyote Station | Otter Tail Power Company | BLUE 6 | 47.2123 | -101.7943 | Downgradient | 2011-09-27 | Mercury (Dissolved) |  | 0 | mg/L | No |  | 0.002 | mg/L | MCL
ND | Mercer | 58523 | Coyote Station | Otter Tail Power Company | BLUE 6 | 47.2123 | -101.7943 | Downgradient | 2011-09-27 | Molybdenum (Dissolved) | < | 0.002 | mg/L | No |  | 0.04 | mg/L | LHA
ND | Mercer | 58523 | Coyote Station | Otter Tail Power Company | BLUE 6 | 47.2123 | -101.7943 | Downgradient | 2011-09-27 | Nitrate-Nitrite | < | 0.01 | mg/L | No |  | 10 | mg/L | MCL
ND | Mercer | 58523 | Coyote Station | Otter Tail Power Company | BLUE 6 | 47.2123 | -101.7943 | Downgradient | 2011-09-27 | pH |  | 7.26 | SU | No
ND | Mercer | 58523 | Coyote Station | Otter Tail Power Company | BLUE 6 | 47.2123 | -101.7943 | Downgradient | 2011-09-27 | Selenium (Dissolved) | < | 0.003 | mg/L | No |  | 0.05 | mg/L | MCL
ND | Mercer | 58523 | Coyote Station | Otter Tail Power Company | BLUE 6 | 47.2123 | -101.7943 | Downgradient | 2011-09-27 | Silver (Dissolved) | < | 0.001 | mg/L | No |  | 0.1 | mg/L | MCL
ND | Mercer | 58523 | Coyote Station | Otter Tail Power Company | BLUE 6 | 47.2123 | -101.7943 | Downgradient | 2011-09-27 | Sodium (Total) |  | 261 | mg/L | No
ND | Mercer | 58523 | Coyote Station | Otter Tail Power Company | BLUE 6 | 47.2123 | -101.7943 | Downgradient | 2011-09-27 | Sulfate (Total) |  | 650 | mg/L | Yes | 1.3 | 500 | mg/L | DWA
ND | Mercer | 58523 | Coyote Station | Otter Tail Power Company | BLUE 6 | 47.2123 | -101.7943 | Downgradient | 2011-09-27 | Total Dissolved Solids |  | 1500 | mg/L | No
ND | Mercer | 58523 | Coyote Station | Otter Tail Power Company | BLUE 6 | 47.2123 | -101.7943 | Downgradient | 2011-11-15 | Arsenic (Dissolved) | < | 0.002 | mg/L | No |  | 0.01 | mg/L | MCL
ND | Mercer | 58523 | Coyote Station | Otter Tail Power Company | BLUE 6 | 47.2123 | -101.7943 | Downgradient | 2011-11-15 | Barium (Dissolved) |  | 0.02 | mg/L | No |  | 2 | mg/L | MCL
ND | Mercer | 58523 | Coyote Station | Otter Tail Power Company | BLUE 6 | 47.2123 | -101.7943 | Downgradient | 2011-11-15 | Boron (Dissolved) |  | 0.44 | mg/L | No |  | 3 | mg/L | CHA
ND | Mercer | 58523 | Coyote Station | Otter Tail Power Company | BLUE 6 | 47.2123 | -101.7943 | Downgradient | 2011-11-15 | Cadmium (Dissolved) | < | 0.001 | mg/L | No |  | 0.005 | mg/L | MCL
ND | Mercer | 58523 | Coyote Station | Otter Tail Power Company | BLUE 6 | 47.2123 | -101.7943 | Downgradient | 2011-11-15 | Chloride (Total) |  | 4.9 | mg/L | No
ND | Mercer | 58523 | Coyote Station | Otter Tail Power Company | BLUE 6 | 47.2123 | -101.7943 | Downgradient | 2011-11-15 | Chromium (Dissolved) | < | 0.002 | mg/L | No |  | 0.1 | mg/L | MCL
ND | Mercer | 58523 | Coyote Station | Otter Tail Power Company | BLUE 6 | 47.2123 | -101.7943 | Downgradient | 2011-11-15 | Fluoride (Total) | < | 0.1 | mg/L | No |  | 4 | mg/L | MCL
ND | Mercer | 58523 | Coyote Station | Otter Tail Power Company | BLUE 6 | 47.2123 | -101.7943 | Downgradient | 2011-11-15 | Iron (Dissolved) | < | 0.01 | mg/L | No
ND | Mercer | 58523 | Coyote Station | Otter Tail Power Company | BLUE 6 | 47.2123 | -101.7943 | Downgradient | 2011-11-15 | Lead (Dissolved) | < | 0.005 | mg/L | No |  | 0.015 | mg/L | MCL
ND | Mercer | 58523 | Coyote Station | Otter Tail Power Company | BLUE 6 | 47.2123 | -101.7943 | Downgradient | 2011-11-15 | Manganese (Dissolved) |  | 0.2 | mg/L | No |  | 0.3 | mg/L | LHA
ND | Mercer | 58523 | Coyote Station | Otter Tail Power Company | BLUE 6 | 47.2123 | -101.7943 | Downgradient | 2011-11-15 | Mercury (Dissolved) |  | 0 | mg/L | No |  | 0.002 | mg/L | MCL
ND | Mercer | 58523 | Coyote Station | Otter Tail Power Company | BLUE 6 | 47.2123 | -101.7943 | Downgradient | 2011-11-15 | Molybdenum (Dissolved) | < | 0.002 | mg/L | No |  | 0.04 | mg/L | LHA
ND | Mercer | 58523 | Coyote Station | Otter Tail Power Company | BLUE 6 | 47.2123 | -101.7943 | Downgradient | 2011-11-15 | Nitrate-Nitrite |  | 0.17 | mg/L | No |  | 10 | mg/L | MCL
ND | Mercer | 58523 | Coyote Station | Otter Tail Power Company | BLUE 6 | 47.2123 | -101.7943 | Downgradient | 2011-11-15 | pH |  | 7.24 | SU | No
ND | Mercer | 58523 | Coyote Station | Otter Tail Power Company | BLUE 6 | 47.2123 | -101.7943 | Downgradient | 2011-11-15 | Selenium (Dissolved) | < | 0.003 | mg/L | No |  | 0.05 | mg/L | MCL
ND | Mercer | 58523 | Coyote Station | Otter Tail Power Company | BLUE 6 | 47.2123 | -101.7943 | Downgradient | 2011-11-15 | Silver (Dissolved) | < | 0.001 | mg/L | No |  | 0.1 | mg/L | MCL
ND | Mercer | 58523 | Coyote Station | Otter Tail Power Company | BLUE 6 | 47.2123 | -101.7943 | Downgradient | 2011-11-15 | Sodium (Total) |  | 271 | mg/L | No
ND | Mercer | 58523 | Coyote Station | Otter Tail Power Company | BLUE 6 | 47.2123 | -101.7943 | Downgradient | 2011-11-15 | Sulfate (Total) |  | 690 | mg/L | Yes | 1.38 | 500 | mg/L | DWA
ND | Mercer | 58523 | Coyote Station | Otter Tail Power Company | BLUE 6 | 47.2123 | -101.7943 | Downgradient | 2011-11-15 | Total Dissolved Solids |  | 1560 | mg/L | No
ND | Mercer | 58523 | Coyote Station | Otter Tail Power Company | BLUE 7 | 47.2149 | -101.7935 | Downgradient | 2010-03-29 | Arsenic (Dissolved) | < | 0.002 | mg/L | No |  | 0.01 | mg/L | MCL
ND | Mercer | 58523 | Coyote Station | Otter Tail Power Company | BLUE 7 | 47.2149 | -101.7935 | Downgradient | 2010-03-29 | Barium (Dissolved) |  | 0.03 | mg/L | No |  | 2 | mg/L | MCL
ND | Mercer | 58523 | Coyote Station | Otter Tail Power Company | BLUE 7 | 47.2149 | -101.7935 | Downgradient | 2010-03-29 | Boron (Dissolved) |  | 0.4 | mg/L | No |  | 3 | mg/L | CHA
ND | Mercer | 58523 | Coyote Station | Otter Tail Power Company | BLUE 7 | 47.2149 | -101.7935 | Downgradient | 2010-03-29 | Cadmium (Dissolved) | < | 0.001 | mg/L | No |  | 0.005 | mg/L | MCL
ND | Mercer | 58523 | Coyote Station | Otter Tail Power Company | BLUE 7 | 47.2149 | -101.7935 | Downgradient | 2010-03-29 | Chloride (Total) |  | 6.9 | mg/L | No
ND | Mercer | 58523 | Coyote Station | Otter Tail Power Company | BLUE 7 | 47.2149 | -101.7935 | Downgradient | 2010-03-29 | Chromium (Dissolved) | < | 0.002 | mg/L | No |  | 0.1 | mg/L | MCL
ND | Mercer | 58523 | Coyote Station | Otter Tail Power Company | BLUE 7 | 47.2149 | -101.7935 | Downgradient | 2010-03-29 | Fluoride (Total) | < | 0.1 | mg/L | No |  | 4 | mg/L | MCL
ND | Mercer | 58523 | Coyote Station | Otter Tail Power Company | BLUE 7 | 47.2149 | -101.7935 | Downgradient | 2010-03-29 | Iron (Dissolved) |  | 0.28 | mg/L | No
ND | Mercer | 58523 | Coyote Station | Otter Tail Power Company | BLUE 7 | 47.2149 | -101.7935 | Downgradient | 2010-03-29 | Lead (Dissolved) | < | 0.005 | mg/L | No |  | 0.015 | mg/L | MCL
ND | Mercer | 58523 | Coyote Station | Otter Tail Power Company | BLUE 7 | 47.2149 | -101.7935 | Downgradient | 2010-03-29 | Manganese (Dissolved) |  | 0.34 | mg/L | Yes | 1.1333 | 0.3 | mg/L | LHA
ND | Mercer | 58523 | Coyote Station | Otter Tail Power Company | BLUE 7 | 47.2149 | -101.7935 | Downgradient | 2010-03-29 | Mercury (Dissolved) | < | 0 | mg/L | No |  | 0.002 | mg/L | MCL
ND | Mercer | 58523 | Coyote Station | Otter Tail Power Company | BLUE 7 | 47.2149 | -101.7935 | Downgradient | 2010-03-29 | Molybdenum (Dissolved) | < | 0.002 | mg/L | No |  | 0.04 | mg/L | LHA
ND | Mercer | 58523 | Coyote Station | Otter Tail Power Company | BLUE 7 | 47.2149 | -101.7935 | Downgradient | 2010-03-29 | Nitrate-Nitrite |  | 0.04 | mg/L | No |  | 10 | mg/L | MCL
ND | Mercer | 58523 | Coyote Station | Otter Tail Power Company | BLUE 7 | 47.2149 | -101.7935 | Downgradient | 2010-03-29 | pH |  | 0 | SU | No
ND | Mercer | 58523 | Coyote Station | Otter Tail Power Company | BLUE 7 | 47.2149 | -101.7935 | Downgradient | 2010-03-29 | Selenium (Dissolved) | < | 0.003 | mg/L | No |  | 0.05 | mg/L | MCL
ND | Mercer | 58523 | Coyote Station | Otter Tail Power Company | BLUE 7 | 47.2149 | -101.7935 | Downgradient | 2010-03-29 | Silver (Dissolved) | < | 0.001 | mg/L | No |  | 0.1 | mg/L | MCL
ND | Mercer | 58523 | Coyote Station | Otter Tail Power Company | BLUE 7 | 47.2149 | -101.7935 | Downgradient | 2010-03-29 | Sodium (Total) |  | 381 | mg/L | No
ND | Mercer | 58523 | Coyote Station | Otter Tail Power Company | BLUE 7 | 47.2149 | -101.7935 | Downgradient | 2010-03-29 | Sulfate (Total) |  | 851 | mg/L | Yes | 1.702 | 500 | mg/L | DWA
ND | Mercer | 58523 | Coyote Station | Otter Tail Power Company | BLUE 7 | 47.2149 | -101.7935 | Downgradient | 2010-03-29 | Total Dissolved Solids |  | 1820 | mg/L | No
ND | Mercer | 58523 | Coyote Station | Otter Tail Power Company | BLUE 7 | 47.2149 | -101.7935 | Downgradient | 2010-06-22 | Arsenic (Dissolved) | < | 0.002 | mg/L | No |  | 0.01 | mg/L | MCL
ND | Mercer | 58523 | Coyote Station | Otter Tail Power Company | BLUE 7 | 47.2149 | -101.7935 | Downgradient | 2010-06-22 | Barium (Dissolved) |  | 0.03 | mg/L | No |  | 2 | mg/L | MCL
ND | Mercer | 58523 | Coyote Station | Otter Tail Power Company | BLUE 7 | 47.2149 | -101.7935 | Downgradient | 2010-06-22 | Boron (Dissolved) |  | 0.44 | mg/L | No |  | 3 | mg/L | CHA
ND | Mercer | 58523 | Coyote Station | Otter Tail Power Company | BLUE 7 | 47.2149 | -101.7935 | Downgradient | 2010-06-22 | Cadmium (Dissolved) | < | 0.001 | mg/L | No |  | 0.005 | mg/L | MCL
ND | Mercer | 58523 | Coyote Station | Otter Tail Power Company | BLUE 7 | 47.2149 | -101.7935 | Downgradient | 2010-06-22 | Chloride (Total) |  | 4.5 | mg/L | No
ND | Mercer | 58523 | Coyote Station | Otter Tail Power Company | BLUE 7 | 47.2149 | -101.7935 | Downgradient | 2010-06-22 | Chromium (Dissolved) | < | 0.002 | mg/L | No |  | 0.1 | mg/L | MCL
ND | Mercer | 58523 | Coyote Station | Otter Tail Power Company | BLUE 7 | 47.2149 | -101.7935 | Downgradient | 2010-06-22 | Fluoride (Total) |  | 0.3 | mg/L | No |  | 4 | mg/L | MCL
ND | Mercer | 58523 | Coyote Station | Otter Tail Power Company | BLUE 7 | 47.2149 | -101.7935 | Downgradient | 2010-06-22 | Iron (Dissolved) |  | 0.42 | mg/L | No
ND | Mercer | 58523 | Coyote Station | Otter Tail Power Company | BLUE 7 | 47.2149 | -101.7935 | Downgradient | 2010-06-22 | Lead (Dissolved) | < | 0.005 | mg/L | No |  | 0.015 | mg/L | MCL
ND | Mercer | 58523 | Coyote Station | Otter Tail Power Company | BLUE 7 | 47.2149 | -101.7935 | Downgradient | 2010-06-22 | Manganese (Dissolved) |  | 0.25 | mg/L | No |  | 0.3 | mg/L | LHA
ND | Mercer | 58523 | Coyote Station | Otter Tail Power Company | BLUE 7 | 47.2149 | -101.7935 | Downgradient | 2010-06-22 | Mercury (Dissolved) | < | 0 | mg/L | No |  | 0.002 | mg/L | MCL
ND | Mercer | 58523 | Coyote Station | Otter Tail Power Company | BLUE 7 | 47.2149 | -101.7935 | Downgradient | 2010-06-22 | Molybdenum (Dissolved) | < | 0.002 | mg/L | No |  | 0.04 | mg/L | LHA
ND | Mercer | 58523 | Coyote Station | Otter Tail Power Company | BLUE 7 | 47.2149 | -101.7935 | Downgradient | 2010-06-22 | Nitrate-Nitrite | < | 0.1 | mg/L | No |  | 10 | mg/L | MCL
ND | Mercer | 58523 | Coyote Station | Otter Tail Power Company | BLUE 7 | 47.2149 | -101.7935 | Downgradient | 2010-06-22 | pH |  | 6.96 | SU | No
ND | Mercer | 58523 | Coyote Station | Otter Tail Power Company | BLUE 7 | 47.2149 | -101.7935 | Downgradient | 2010-06-22 | Selenium (Dissolved) | < | 0.003 | mg/L | No |  | 0.05 | mg/L | MCL
ND | Mercer | 58523 | Coyote Station | Otter Tail Power Company | BLUE 7 | 47.2149 | -101.7935 | Downgradient | 2010-06-22 | Silver (Dissolved) | < | 0.001 | mg/L | No |  | 0.1 | mg/L | MCL
ND | Mercer | 58523 | Coyote Station | Otter Tail Power Company | BLUE 7 | 47.2149 | -101.7935 | Downgradient | 2010-06-22 | Sodium (Total) |  | 281 | mg/L | No
ND | Mercer | 58523 | Coyote Station | Otter Tail Power Company | BLUE 7 | 47.2149 | -101.7935 | Downgradient | 2010-06-22 | Sulfate (Total) |  | 686 | mg/L | Yes | 1.372 | 500 | mg/L | DWA
ND | Mercer | 58523 | Coyote Station | Otter Tail Power Company | BLUE 7 | 47.2149 | -101.7935 | Downgradient | 2010-06-22 | Total Dissolved Solids |  | 1650 | mg/L | No
ND | Mercer | 58523 | Coyote Station | Otter Tail Power Company | BLUE 7 | 47.2149 | -101.7935 | Downgradient | 2010-09-28 | Arsenic (Dissolved) |  | 0.003 | mg/L | No |  | 0.01 | mg/L | MCL
ND | Mercer | 58523 | Coyote Station | Otter Tail Power Company | BLUE 7 | 47.2149 | -101.7935 | Downgradient | 2010-09-28 | Barium (Dissolved) |  | 0.04 | mg/L | No |  | 2 | mg/L | MCL
ND | Mercer | 58523 | Coyote Station | Otter Tail Power Company | BLUE 7 | 47.2149 | -101.7935 | Downgradient | 2010-09-28 | Boron (Dissolved) |  | 0.41 | mg/L | No |  | 3 | mg/L | CHA
ND | Mercer | 58523 | Coyote Station | Otter Tail Power Company | BLUE 7 | 47.2149 | -101.7935 | Downgradient | 2010-09-28 | Cadmium (Dissolved) | < | 0.001 | mg/L | No |  | 0.005 | mg/L | MCL
ND | Mercer | 58523 | Coyote Station | Otter Tail Power Company | BLUE 7 | 47.2149 | -101.7935 | Downgradient | 2010-09-28 | Chloride (Total) |  | 5 | mg/L | No
ND | Mercer | 58523 | Coyote Station | Otter Tail Power Company | BLUE 7 | 47.2149 | -101.7935 | Downgradient | 2010-09-28 | Chromium (Dissolved) | < | 0.002 | mg/L | No |  | 0.1 | mg/L | MCL
ND | Mercer | 58523 | Coyote Station | Otter Tail Power Company | BLUE 7 | 47.2149 | -101.7935 | Downgradient | 2010-09-28 | Fluoride (Total) |  | 0.2 | mg/L | No |  | 4 | mg/L | MCL
ND | Mercer | 58523 | Coyote Station | Otter Tail Power Company | BLUE 7 | 47.2149 | -101.7935 | Downgradient | 2010-09-28 | Iron (Dissolved) |  | 0.45 | mg/L | No
ND | Mercer | 58523 | Coyote Station | Otter Tail Power Company | BLUE 7 | 47.2149 | -101.7935 | Downgradient | 2010-09-28 | Lead (Dissolved) | < | 0.005 | mg/L | No |  | 0.015 | mg/L | MCL
ND | Mercer | 58523 | Coyote Station | Otter Tail Power Company | BLUE 7 | 47.2149 | -101.7935 | Downgradient | 2010-09-28 | Manganese (Dissolved) |  | 0.27 | mg/L | No |  | 0.3 | mg/L | LHA
ND | Mercer | 58523 | Coyote Station | Otter Tail Power Company | BLUE 7 | 47.2149 | -101.7935 | Downgradient | 2010-09-28 | Mercury (Dissolved) | < | 0 | mg/L | No |  | 0.002 | mg/L | MCL
ND | Mercer | 58523 | Coyote Station | Otter Tail Power Company | BLUE 7 | 47.2149 | -101.7935 | Downgradient | 2010-09-28 | Molybdenum (Dissolved) | < | 0.002 | mg/L | No |  | 0.04 | mg/L | LHA
ND | Mercer | 58523 | Coyote Station | Otter Tail Power Company | BLUE 7 | 47.2149 | -101.7935 | Downgradient | 2010-09-28 | Nitrate-Nitrite |  | 0.01 | mg/L | No |  | 10 | mg/L | MCL
ND | Mercer | 58523 | Coyote Station | Otter Tail Power Company | BLUE 7 | 47.2149 | -101.7935 | Downgradient | 2010-09-28 | pH |  | 6.74 | SU | No
ND | Mercer | 58523 | Coyote Station | Otter Tail Power Company | BLUE 7 | 47.2149 | -101.7935 | Downgradient | 2010-09-28 | Selenium (Dissolved) | < | 0.003 | mg/L | No |  | 0.05 | mg/L | MCL
ND | Mercer | 58523 | Coyote Station | Otter Tail Power Company | BLUE 7 | 47.2149 | -101.7935 | Downgradient | 2010-09-28 | Silver (Dissolved) | < | 0.001 | mg/L | No |  | 0.1 | mg/L | MCL
ND | Mercer | 58523 | Coyote Station | Otter Tail Power Company | BLUE 7 | 47.2149 | -101.7935 | Downgradient | 2010-09-28 | Sodium (Total) |  | 297 | mg/L | No
ND | Mercer | 58523 | Coyote Station | Otter Tail Power Company | BLUE 7 | 47.2149 | -101.7935 | Downgradient | 2010-09-28 | Sulfate (Total) |  | 779 | mg/L | Yes | 1.558 | 500 | mg/L | DWA
ND | Mercer | 58523 | Coyote Station | Otter Tail Power Company | BLUE 7 | 47.2149 | -101.7935 | Downgradient | 2010-09-28 | Total Dissolved Solids |  | 1700 | mg/L | No
ND | Mercer | 58523 | Coyote Station | Otter Tail Power Company | BLUE 7 | 47.2149 | -101.7935 | Downgradient | 2010-11-15 | Arsenic (Dissolved) | < | 0.002 | mg/L | No |  | 0.01 | mg/L | MCL
ND | Mercer | 58523 | Coyote Station | Otter Tail Power Company | BLUE 7 | 47.2149 | -101.7935 | Downgradient | 2010-11-15 | Barium (Dissolved) |  | 0.03 | mg/L | No |  | 2 | mg/L | MCL
ND | Mercer | 58523 | Coyote Station | Otter Tail Power Company | BLUE 7 | 47.2149 | -101.7935 | Downgradient | 2010-11-15 | Boron (Dissolved) |  | 0.4 | mg/L | No |  | 3 | mg/L | CHA
ND | Mercer | 58523 | Coyote Station | Otter Tail Power Company | BLUE 7 | 47.2149 | -101.7935 | Downgradient | 2010-11-15 | Cadmium (Dissolved) | < | 0.001 | mg/L | No |  | 0.005 | mg/L | MCL
ND | Mercer | 58523 | Coyote Station | Otter Tail Power Company | BLUE 7 | 47.2149 | -101.7935 | Downgradient | 2010-11-15 | Chloride (Total) |  | 7 | mg/L | No
ND | Mercer | 58523 | Coyote Station | Otter Tail Power Company | BLUE 7 | 47.2149 | -101.7935 | Downgradient | 2010-11-15 | Chromium (Dissolved) | < | 0.002 | mg/L | No |  | 0.1 | mg/L | MCL
ND | Mercer | 58523 | Coyote Station | Otter Tail Power Company | BLUE 7 | 47.2149 | -101.7935 | Downgradient | 2010-11-15 | Fluoride (Total) |  | 0.2 | mg/L | No |  | 4 | mg/L | MCL
ND | Mercer | 58523 | Coyote Station | Otter Tail Power Company | BLUE 7 | 47.2149 | -101.7935 | Downgradient | 2010-11-15 | Iron (Dissolved) |  | 0.01 | mg/L | No
ND | Mercer | 58523 | Coyote Station | Otter Tail Power Company | BLUE 7 | 47.2149 | -101.7935 | Downgradient | 2010-11-15 | Lead (Dissolved) | < | 0.005 | mg/L | No |  | 0.015 | mg/L | MCL
ND | Mercer | 58523 | Coyote Station | Otter Tail Power Company | BLUE 7 | 47.2149 | -101.7935 | Downgradient | 2010-11-15 | Manganese (Dissolved) |  | 0.3 | mg/L | No |  | 0.3 | mg/L | LHA
ND | Mercer | 58523 | Coyote Station | Otter Tail Power Company | BLUE 7 | 47.2149 | -101.7935 | Downgradient | 2010-11-15 | Mercury (Dissolved) | < | 0 | mg/L | No |  | 0.002 | mg/L | MCL
ND | Mercer | 58523 | Coyote Station | Otter Tail Power Company | BLUE 7 | 47.2149 | -101.7935 | Downgradient | 2010-11-15 | Molybdenum (Dissolved) | < | 0.002 | mg/L | No |  | 0.04 | mg/L | LHA
ND | Mercer | 58523 | Coyote Station | Otter Tail Power Company | BLUE 7 | 47.2149 | -101.7935 | Downgradient | 2010-11-15 | Nitrate-Nitrite |  | 0.02 | mg/L | No |  | 10 | mg/L | MCL
ND | Mercer | 58523 | Coyote Station | Otter Tail Power Company | BLUE 7 | 47.2149 | -101.7935 | Downgradient | 2010-11-15 | pH |  | 7.08 | SU | No
ND | Mercer | 58523 | Coyote Station | Otter Tail Power Company | BLUE 7 | 47.2149 | -101.7935 | Downgradient | 2010-11-15 | Selenium (Dissolved) | < | 0.003 | mg/L | No |  | 0.05 | mg/L | MCL
ND | Mercer | 58523 | Coyote Station | Otter Tail Power Company | BLUE 7 | 47.2149 | -101.7935 | Downgradient | 2010-11-15 | Silver (Dissolved) | < | 0.001 | mg/L | No |  | 0.1 | mg/L | MCL
ND | Mercer | 58523 | Coyote Station | Otter Tail Power Company | BLUE 7 | 47.2149 | -101.7935 | Downgradient | 2010-11-15 | Sodium (Total) |  | 291 | mg/L | No
ND | Mercer | 58523 | Coyote Station | Otter Tail Power Company | BLUE 7 | 47.2149 | -101.7935 | Downgradient | 2010-11-15 | Sulfate (Total) |  | 760 | mg/L | Yes | 1.52 | 500 | mg/L | DWA
ND | Mercer | 58523 | Coyote Station | Otter Tail Power Company | BLUE 7 | 47.2149 | -101.7935 | Downgradient | 2010-11-15 | Total Dissolved Solids |  | 1730 | mg/L | No
ND | Mercer | 58523 | Coyote Station | Otter Tail Power Company | BLUE 7 | 47.2149 | -101.7935 | Downgradient | 2011-03-28 | Arsenic (Dissolved) |  | 0.002 | mg/L | No |  | 0.01 | mg/L | MCL
ND | Mercer | 58523 | Coyote Station | Otter Tail Power Company | BLUE 7 | 47.2149 | -101.7935 | Downgradient | 2011-03-28 | Barium (Dissolved) |  | 0.03 | mg/L | No |  | 2 | mg/L | MCL
ND | Mercer | 58523 | Coyote Station | Otter Tail Power Company | BLUE 7 | 47.2149 | -101.7935 | Downgradient | 2011-03-28 | Boron (Dissolved) |  | 0.43 | mg/L | No |  | 3 | mg/L | CHA
ND | Mercer | 58523 | Coyote Station | Otter Tail Power Company | BLUE 7 | 47.2149 | -101.7935 | Downgradient | 2011-03-28 | Cadmium (Dissolved) | < | 0.001 | mg/L | No |  | 0.005 | mg/L | MCL
ND | Mercer | 58523 | Coyote Station | Otter Tail Power Company | BLUE 7 | 47.2149 | -101.7935 | Downgradient | 2011-03-28 | Chloride (Total) |  | 6.2 | mg/L | No
ND | Mercer | 58523 | Coyote Station | Otter Tail Power Company | BLUE 7 | 47.2149 | -101.7935 | Downgradient | 2011-03-28 | Chromium (Dissolved) | < | 0.002 | mg/L | No |  | 0.1 | mg/L | MCL
ND | Mercer | 58523 | Coyote Station | Otter Tail Power Company | BLUE 7 | 47.2149 | -101.7935 | Downgradient | 2011-03-28 | Fluoride (Total) |  | 0.19 | mg/L | No |  | 4 | mg/L | MCL
ND | Mercer | 58523 | Coyote Station | Otter Tail Power Company | BLUE 7 | 47.2149 | -101.7935 | Downgradient | 2011-03-28 | Iron (Dissolved) |  | 0.44 | mg/L | No
ND | Mercer | 58523 | Coyote Station | Otter Tail Power Company | BLUE 7 | 47.2149 | -101.7935 | Downgradient | 2011-03-28 | Lead (Dissolved) | < | 0.005 | mg/L | No |  | 0.015 | mg/L | MCL
ND | Mercer | 58523 | Coyote Station | Otter Tail Power Company | BLUE 7 | 47.2149 | -101.7935 | Downgradient | 2011-03-28 | Manganese (Dissolved) |  | 0.35 | mg/L | Yes | 1.1667 | 0.3 | mg/L | LHA
ND | Mercer | 58523 | Coyote Station | Otter Tail Power Company | BLUE 7 | 47.2149 | -101.7935 | Downgradient | 2011-03-28 | Mercury (Dissolved) |  | 0 | mg/L | No |  | 0.002 | mg/L | MCL
ND | Mercer | 58523 | Coyote Station | Otter Tail Power Company | BLUE 7 | 47.2149 | -101.7935 | Downgradient | 2011-03-28 | Molybdenum (Dissolved) | < | 0.002 | mg/L | No |  | 0.04 | mg/L | LHA
ND | Mercer | 58523 | Coyote Station | Otter Tail Power Company | BLUE 7 | 47.2149 | -101.7935 | Downgradient | 2011-03-28 | Nitrate-Nitrite |  | 0.06 | mg/L | No |  | 10 | mg/L | MCL
ND | Mercer | 58523 | Coyote Station | Otter Tail Power Company | BLUE 7 | 47.2149 | -101.7935 | Downgradient | 2011-03-28 | pH |  | 6.75 | SU | No
ND | Mercer | 58523 | Coyote Station | Otter Tail Power Company | BLUE 7 | 47.2149 | -101.7935 | Downgradient | 2011-03-28 | Selenium (Dissolved) | < | 0.003 | mg/L | No |  | 0.05 | mg/L | MCL
ND | Mercer | 58523 | Coyote Station | Otter Tail Power Company | BLUE 7 | 47.2149 | -101.7935 | Downgradient | 2011-03-28 | Silver (Dissolved) | < | 0.001 | mg/L | No |  | 0.1 | mg/L | MCL
ND | Mercer | 58523 | Coyote Station | Otter Tail Power Company | BLUE 7 | 47.2149 | -101.7935 | Downgradient | 2011-03-28 | Sodium (Total) |  | 348 | mg/L | No
ND | Mercer | 58523 | Coyote Station | Otter Tail Power Company | BLUE 7 | 47.2149 | -101.7935 | Downgradient | 2011-03-28 | Sulfate (Total) |  | 830 | mg/L | Yes | 1.66 | 500 | mg/L | DWA
ND | Mercer | 58523 | Coyote Station | Otter Tail Power Company | BLUE 7 | 47.2149 | -101.7935 | Downgradient | 2011-03-28 | Total Dissolved Solids |  | 1860 | mg/L | No
ND | Mercer | 58523 | Coyote Station | Otter Tail Power Company | BLUE 7 | 47.2149 | -101.7935 | Downgradient | 2011-06-27 | Arsenic (Dissolved) | < | 0.002 | mg/L | No |  | 0.01 | mg/L | MCL
ND | Mercer | 58523 | Coyote Station | Otter Tail Power Company | BLUE 7 | 47.2149 | -101.7935 | Downgradient | 2011-06-27 | Barium (Dissolved) |  | 0.03 | mg/L | No |  | 2 | mg/L | MCL
ND | Mercer | 58523 | Coyote Station | Otter Tail Power Company | BLUE 7 | 47.2149 | -101.7935 | Downgradient | 2011-06-27 | Boron (Dissolved) |  | 0.43 | mg/L | No |  | 3 | mg/L | CHA
ND | Mercer | 58523 | Coyote Station | Otter Tail Power Company | BLUE 7 | 47.2149 | -101.7935 | Downgradient | 2011-06-27 | Cadmium (Dissolved) | < | 0.001 | mg/L | No |  | 0.005 | mg/L | MCL
ND | Mercer | 58523 | Coyote Station | Otter Tail Power Company | BLUE 7 | 47.2149 | -101.7935 | Downgradient | 2011-06-27 | Chloride (Total) |  | 5 | mg/L | No
ND | Mercer | 58523 | Coyote Station | Otter Tail Power Company | BLUE 7 | 47.2149 | -101.7935 | Downgradient | 2011-06-27 | Chromium (Dissolved) | < | 0.002 | mg/L | No |  | 0.1 | mg/L | MCL
ND | Mercer | 58523 | Coyote Station | Otter Tail Power Company | BLUE 7 | 47.2149 | -101.7935 | Downgradient | 2011-06-27 | Fluoride (Total) | < | 0.1 | mg/L | No |  | 4 | mg/L | MCL
ND | Mercer | 58523 | Coyote Station | Otter Tail Power Company | BLUE 7 | 47.2149 | -101.7935 | Downgradient | 2011-06-27 | Iron (Dissolved) |  | 0.42 | mg/L | No
ND | Mercer | 58523 | Coyote Station | Otter Tail Power Company | BLUE 7 | 47.2149 | -101.7935 | Downgradient | 2011-06-27 | Lead (Dissolved) | < | 0.005 | mg/L | No |  | 0.015 | mg/L | MCL
ND | Mercer | 58523 | Coyote Station | Otter Tail Power Company | BLUE 7 | 47.2149 | -101.7935 | Downgradient | 2011-06-27 | Manganese (Dissolved) |  | 0.19 | mg/L | No |  | 0.3 | mg/L | LHA
ND | Mercer | 58523 | Coyote Station | Otter Tail Power Company | BLUE 7 | 47.2149 | -101.7935 | Downgradient | 2011-06-27 | Mercury (Dissolved) |  | 0 | mg/L | No |  | 0.002 | mg/L | MCL
ND | Mercer | 58523 | Coyote Station | Otter Tail Power Company | BLUE 7 | 47.2149 | -101.7935 | Downgradient | 2011-06-27 | Molybdenum (Dissolved) | < | 0.002 | mg/L | No |  | 0.04 | mg/L | LHA
ND | Mercer | 58523 | Coyote Station | Otter Tail Power Company | BLUE 7 | 47.2149 | -101.7935 | Downgradient | 2011-06-27 | Nitrate-Nitrite | < | 0.01 | mg/L | No |  | 10 | mg/L | MCL
ND | Mercer | 58523 | Coyote Station | Otter Tail Power Company | BLUE 7 | 47.2149 | -101.7935 | Downgradient | 2011-06-27 | pH |  | 6.8 | SU | No
ND | Mercer | 58523 | Coyote Station | Otter Tail Power Company | BLUE 7 | 47.2149 | -101.7935 | Downgradient | 2011-06-27 | Selenium (Dissolved) | < | 0.003 | mg/L | No |  | 0.05 | mg/L | MCL
ND | Mercer | 58523 | Coyote Station | Otter Tail Power Company | BLUE 7 | 47.2149 | -101.7935 | Downgradient | 2011-06-27 | Silver (Dissolved) | < | 0.001 | mg/L | No |  | 0.1 | mg/L | MCL
ND | Mercer | 58523 | Coyote Station | Otter Tail Power Company | BLUE 7 | 47.2149 | -101.7935 | Downgradient | 2011-06-27 | Sodium (Total) |  | 290 | mg/L | No
ND | Mercer | 58523 | Coyote Station | Otter Tail Power Company | BLUE 7 | 47.2149 | -101.7935 | Downgradient | 2011-06-27 | Sulfate (Total) |  | 770 | mg/L | Yes | 1.54 | 500 | mg/L | DWA
ND | Mercer | 58523 | Coyote Station | Otter Tail Power Company | BLUE 7 | 47.2149 | -101.7935 | Downgradient | 2011-06-27 | Total Dissolved Solids |  | 1600 | mg/L | No
ND | Mercer | 58523 | Coyote Station | Otter Tail Power Company | BLUE 7 | 47.2149 | -101.7935 | Downgradient | 2011-09-27 | Arsenic (Dissolved) | < | 0.002 | mg/L | No |  | 0.01 | mg/L | MCL
ND | Mercer | 58523 | Coyote Station | Otter Tail Power Company | BLUE 7 | 47.2149 | -101.7935 | Downgradient | 2011-09-27 | Barium (Dissolved) |  | 0.03 | mg/L | No |  | 2 | mg/L | MCL
ND | Mercer | 58523 | Coyote Station | Otter Tail Power Company | BLUE 7 | 47.2149 | -101.7935 | Downgradient | 2011-09-27 | Boron (Dissolved) |  | 0.44 | mg/L | No |  | 3 | mg/L | CHA
ND | Mercer | 58523 | Coyote Station | Otter Tail Power Company | BLUE 7 | 47.2149 | -101.7935 | Downgradient | 2011-09-27 | Cadmium (Dissolved) | < | 0.001 | mg/L | No |  | 0.005 | mg/L | MCL
ND | Mercer | 58523 | Coyote Station | Otter Tail Power Company | BLUE 7 | 47.2149 | -101.7935 | Downgradient | 2011-09-27 | Chloride (Total) |  | 5 | mg/L | No
ND | Mercer | 58523 | Coyote Station | Otter Tail Power Company | BLUE 7 | 47.2149 | -101.7935 | Downgradient | 2011-09-27 | Chromium (Dissolved) | < | 0.002 | mg/L | No |  | 0.1 | mg/L | MCL
ND | Mercer | 58523 | Coyote Station | Otter Tail Power Company | BLUE 7 | 47.2149 | -101.7935 | Downgradient | 2011-09-27 | Fluoride (Total) | < | 0.1 | mg/L | No |  | 4 | mg/L | MCL
ND | Mercer | 58523 | Coyote Station | Otter Tail Power Company | BLUE 7 | 47.2149 | -101.7935 | Downgradient | 2011-09-27 | Iron (Dissolved) |  | 0.41 | mg/L | No
ND | Mercer | 58523 | Coyote Station | Otter Tail Power Company | BLUE 7 | 47.2149 | -101.7935 | Downgradient | 2011-09-27 | Lead (Dissolved) | < | 0.005 | mg/L | No |  | 0.015 | mg/L | MCL
ND | Mercer | 58523 | Coyote Station | Otter Tail Power Company | BLUE 7 | 47.2149 | -101.7935 | Downgradient | 2011-09-27 | Manganese (Dissolved) |  | 0.2 | mg/L | No |  | 0.3 | mg/L | LHA
ND | Mercer | 58523 | Coyote Station | Otter Tail Power Company | BLUE 7 | 47.2149 | -101.7935 | Downgradient | 2011-09-27 | Mercury (Dissolved) |  | 0 | mg/L | No |  | 0.002 | mg/L | MCL
ND | Mercer | 58523 | Coyote Station | Otter Tail Power Company | BLUE 7 | 47.2149 | -101.7935 | Downgradient | 2011-09-27 | Molybdenum (Dissolved) | < | 0.002 | mg/L | No |  | 0.04 | mg/L | LHA
ND | Mercer | 58523 | Coyote Station | Otter Tail Power Company | BLUE 7 | 47.2149 | -101.7935 | Downgradient | 2011-09-27 | Nitrate-Nitrite | < | 0.05 | mg/L | No |  | 10 | mg/L | MCL
ND | Mercer | 58523 | Coyote Station | Otter Tail Power Company | BLUE 7 | 47.2149 | -101.7935 | Downgradient | 2011-09-27 | pH |  | 6.84 | SU | No
ND | Mercer | 58523 | Coyote Station | Otter Tail Power Company | BLUE 7 | 47.2149 | -101.7935 | Downgradient | 2011-09-27 | Selenium (Dissolved) | < | 0.003 | mg/L | No |  | 0.05 | mg/L | MCL
ND | Mercer | 58523 | Coyote Station | Otter Tail Power Company | BLUE 7 | 47.2149 | -101.7935 | Downgradient | 2011-09-27 | Silver (Dissolved) | < | 0.001 | mg/L | No |  | 0.1 | mg/L | MCL
ND | Mercer | 58523 | Coyote Station | Otter Tail Power Company | BLUE 7 | 47.2149 | -101.7935 | Downgradient | 2011-09-27 | Sodium (Total) |  | 284 | mg/L | No
ND | Mercer | 58523 | Coyote Station | Otter Tail Power Company | BLUE 7 | 47.2149 | -101.7935 | Downgradient | 2011-09-27 | Sulfate (Total) |  | 700 | mg/L | Yes | 1.4 | 500 | mg/L | DWA
ND | Mercer | 58523 | Coyote Station | Otter Tail Power Company | BLUE 7 | 47.2149 | -101.7935 | Downgradient | 2011-09-27 | Total Dissolved Solids |  | 1610 | mg/L | No
ND | Mercer | 58523 | Coyote Station | Otter Tail Power Company | BLUE 7 | 47.2149 | -101.7935 | Downgradient | 2011-11-15 | Arsenic (Dissolved) | < | 0.002 | mg/L | No |  | 0.01 | mg/L | MCL
ND | Mercer | 58523 | Coyote Station | Otter Tail Power Company | BLUE 7 | 47.2149 | -101.7935 | Downgradient | 2011-11-15 | Barium (Dissolved) |  | 0.03 | mg/L | No |  | 2 | mg/L | MCL
ND | Mercer | 58523 | Coyote Station | Otter Tail Power Company | BLUE 7 | 47.2149 | -101.7935 | Downgradient | 2011-11-15 | Boron (Dissolved) |  | 0.45 | mg/L | No |  | 3 | mg/L | CHA
ND | Mercer | 58523 | Coyote Station | Otter Tail Power Company | BLUE 7 | 47.2149 | -101.7935 | Downgradient | 2011-11-15 | Cadmium (Dissolved) | < | 0.001 | mg/L | No |  | 0.005 | mg/L | MCL
ND | Mercer | 58523 | Coyote Station | Otter Tail Power Company | BLUE 7 | 47.2149 | -101.7935 | Downgradient | 2011-11-15 | Chloride (Total) |  | 5.3 | mg/L | No
ND | Mercer | 58523 | Coyote Station | Otter Tail Power Company | BLUE 7 | 47.2149 | -101.7935 | Downgradient | 2011-11-15 | Chromium (Dissolved) | < | 0.002 | mg/L | No |  | 0.1 | mg/L | MCL
ND | Mercer | 58523 | Coyote Station | Otter Tail Power Company | BLUE 7 | 47.2149 | -101.7935 | Downgradient | 2011-11-15 | Fluoride (Total) | < | 0.1 | mg/L | No |  | 4 | mg/L | MCL
ND | Mercer | 58523 | Coyote Station | Otter Tail Power Company | BLUE 7 | 47.2149 | -101.7935 | Downgradient | 2011-11-15 | Iron (Dissolved) |  | 0.47 | mg/L | No
ND | Mercer | 58523 | Coyote Station | Otter Tail Power Company | BLUE 7 | 47.2149 | -101.7935 | Downgradient | 2011-11-15 | Lead (Dissolved) | < | 0.005 | mg/L | No |  | 0.015 | mg/L | MCL
ND | Mercer | 58523 | Coyote Station | Otter Tail Power Company | BLUE 7 | 47.2149 | -101.7935 | Downgradient | 2011-11-15 | Manganese (Dissolved) |  | 0.28 | mg/L | No |  | 0.3 | mg/L | LHA
ND | Mercer | 58523 | Coyote Station | Otter Tail Power Company | BLUE 7 | 47.2149 | -101.7935 | Downgradient | 2011-11-15 | Mercury (Dissolved) |  | 0 | mg/L | No |  | 0.002 | mg/L | MCL
ND | Mercer | 58523 | Coyote Station | Otter Tail Power Company | BLUE 7 | 47.2149 | -101.7935 | Downgradient | 2011-11-15 | Molybdenum (Dissolved) | < | 0.002 | mg/L | No |  | 0.04 | mg/L | LHA
ND | Mercer | 58523 | Coyote Station | Otter Tail Power Company | BLUE 7 | 47.2149 | -101.7935 | Downgradient | 2011-11-15 | Nitrate-Nitrite | < | 0.01 | mg/L | No |  | 10 | mg/L | MCL
ND | Mercer | 58523 | Coyote Station | Otter Tail Power Company | BLUE 7 | 47.2149 | -101.7935 | Downgradient | 2011-11-15 | pH |  | 7 | SU | No
ND | Mercer | 58523 | Coyote Station | Otter Tail Power Company | BLUE 7 | 47.2149 | -101.7935 | Downgradient | 2011-11-15 | Selenium (Dissolved) | < | 0.003 | mg/L | No |  | 0.05 | mg/L | MCL
ND | Mercer | 58523 | Coyote Station | Otter Tail Power Company | BLUE 7 | 47.2149 | -101.7935 | Downgradient | 2011-11-15 | Silver (Dissolved) | < | 0.001 | mg/L | No |  | 0.1 | mg/L | MCL
ND | Mercer | 58523 | Coyote Station | Otter Tail Power Company | BLUE 7 | 47.2149 | -101.7935 | Downgradient | 2011-11-15 | Sodium (Total) |  | 297 | mg/L | No
ND | Mercer | 58523 | Coyote Station | Otter Tail Power Company | BLUE 7 | 47.2149 | -101.7935 | Downgradient | 2011-11-15 | Sulfate (Total) |  | 790 | mg/L | Yes | 1.58 | 500 | mg/L | DWA
ND | Mercer | 58523 | Coyote Station | Otter Tail Power Company | BLUE 7 | 47.2149 | -101.7935 | Downgradient | 2011-11-15 | Total Dissolved Solids |  | 1720 | mg/L | No
ND | Mercer | 58523 | Coyote Station | Otter Tail Power Company | GREEN 5-1 | 47.2274 | -101.7861 | Upgradient | 2010-06-22 | Arsenic (Dissolved) |  | 0.007 | mg/L | No |  | 0.01 | mg/L | MCL
ND | Mercer | 58523 | Coyote Station | Otter Tail Power Company | GREEN 5-1 | 47.2274 | -101.7861 | Upgradient | 2010-06-22 | Barium (Dissolved) |  | 0.01 | mg/L | No |  | 2 | mg/L | MCL
ND | Mercer | 58523 | Coyote Station | Otter Tail Power Company | GREEN 5-1 | 47.2274 | -101.7861 | Upgradient | 2010-06-22 | Boron (Dissolved) |  | 1.4 | mg/L | No |  | 3 | mg/L | CHA
ND | Mercer | 58523 | Coyote Station | Otter Tail Power Company | GREEN 5-1 | 47.2274 | -101.7861 | Upgradient | 2010-06-22 | Cadmium (Dissolved) | < | 0.001 | mg/L | No |  | 0.005 | mg/L | MCL
ND | Mercer | 58523 | Coyote Station | Otter Tail Power Company | GREEN 5-1 | 47.2274 | -101.7861 | Upgradient | 2010-06-22 | Chloride (Total) |  | 5 | mg/L | No
ND | Mercer | 58523 | Coyote Station | Otter Tail Power Company | GREEN 5-1 | 47.2274 | -101.7861 | Upgradient | 2010-06-22 | Chromium (Dissolved) | < | 0.002 | mg/L | No |  | 0.1 | mg/L | MCL
ND | Mercer | 58523 | Coyote Station | Otter Tail Power Company | GREEN 5-1 | 47.2274 | -101.7861 | Upgradient | 2010-06-22 | Fluoride (Total) | < | 0.1 | mg/L | No |  | 4 | mg/L | MCL
ND | Mercer | 58523 | Coyote Station | Otter Tail Power Company | GREEN 5-1 | 47.2274 | -101.7861 | Upgradient | 2010-06-22 | Iron (Dissolved) |  | 2.3 | mg/L | No
ND | Mercer | 58523 | Coyote Station | Otter Tail Power Company | GREEN 5-1 | 47.2274 | -101.7861 | Upgradient | 2010-06-22 | Lead (Dissolved) | < | 0.005 | mg/L | No |  | 0.015 | mg/L | MCL
ND | Mercer | 58523 | Coyote Station | Otter Tail Power Company | GREEN 5-1 | 47.2274 | -101.7861 | Upgradient | 2010-06-22 | Manganese (Dissolved) |  | 0.84 | mg/L | Yes | 2.8 | 0.3 | mg/L | LHA
ND | Mercer | 58523 | Coyote Station | Otter Tail Power Company | GREEN 5-1 | 47.2274 | -101.7861 | Upgradient | 2010-06-22 | Mercury (Dissolved) | < | 0 | mg/L | No |  | 0.002 | mg/L | MCL
ND | Mercer | 58523 | Coyote Station | Otter Tail Power Company | GREEN 5-1 | 47.2274 | -101.7861 | Upgradient | 2010-06-22 | Molybdenum (Dissolved) | < | 0.002 | mg/L | No |  | 0.04 | mg/L | LHA
ND | Mercer | 58523 | Coyote Station | Otter Tail Power Company | GREEN 5-1 | 47.2274 | -101.7861 | Upgradient | 2010-06-22 | Nitrate-Nitrite | < | 0.1 | mg/L | No |  | 10 | mg/L | MCL
ND | Mercer | 58523 | Coyote Station | Otter Tail Power Company | GREEN 5-1 | 47.2274 | -101.7861 | Upgradient | 2010-06-22 | pH |  | 6.64 | SU | No
ND | Mercer | 58523 | Coyote Station | Otter Tail Power Company | GREEN 5-1 | 47.2274 | -101.7861 | Upgradient | 2010-06-22 | Selenium (Dissolved) | < | 0.003 | mg/L | No |  | 0.05 | mg/L | MCL
ND | Mercer | 58523 | Coyote Station | Otter Tail Power Company | GREEN 5-1 | 47.2274 | -101.7861 | Upgradient | 2010-06-22 | Silver (Dissolved) | < | 0.001 | mg/L | No |  | 0.1 | mg/L | MCL
ND | Mercer | 58523 | Coyote Station | Otter Tail Power Company | GREEN 5-1 | 47.2274 | -101.7861 | Upgradient | 2010-06-22 | Sodium (Total) |  | 769 | mg/L | No
ND | Mercer | 58523 | Coyote Station | Otter Tail Power Company | GREEN 5-1 | 47.2274 | -101.7861 | Upgradient | 2010-06-22 | Sulfate (Total) |  | 2880 | mg/L | Yes | 5.76 | 500 | mg/L | DWA
ND | Mercer | 58523 | Coyote Station | Otter Tail Power Company | GREEN 5-1 | 47.2274 | -101.7861 | Upgradient | 2010-06-22 | Total Dissolved Solids |  | 4400 | mg/L | No
ND | Mercer | 58523 | Coyote Station | Otter Tail Power Company | GREEN 5-1 | 47.2274 | -101.7861 | Upgradient | 2010-11-15 | Arsenic (Dissolved) |  | 0.009 | mg/L | No |  | 0.01 | mg/L | MCL
ND | Mercer | 58523 | Coyote Station | Otter Tail Power Company | GREEN 5-1 | 47.2274 | -101.7861 | Upgradient | 2010-11-15 | Barium (Dissolved) |  | 0.01 | mg/L | No |  | 2 | mg/L | MCL
ND | Mercer | 58523 | Coyote Station | Otter Tail Power Company | GREEN 5-1 | 47.2274 | -101.7861 | Upgradient | 2010-11-15 | Boron (Dissolved) |  | 1.26 | mg/L | No |  | 3 | mg/L | CHA
ND | Mercer | 58523 | Coyote Station | Otter Tail Power Company | GREEN 5-1 | 47.2274 | -101.7861 | Upgradient | 2010-11-15 | Cadmium (Dissolved) | < | 0.001 | mg/L | No |  | 0.005 | mg/L | MCL
ND | Mercer | 58523 | Coyote Station | Otter Tail Power Company | GREEN 5-1 | 47.2274 | -101.7861 | Upgradient | 2010-11-15 | Chloride (Total) |  | 6 | mg/L | No
ND | Mercer | 58523 | Coyote Station | Otter Tail Power Company | GREEN 5-1 | 47.2274 | -101.7861 | Upgradient | 2010-11-15 | Chromium (Dissolved) | < | 0.002 | mg/L | No |  | 0.1 | mg/L | MCL
ND | Mercer | 58523 | Coyote Station | Otter Tail Power Company | GREEN 5-1 | 47.2274 | -101.7861 | Upgradient | 2010-11-15 | Fluoride (Total) | < | 0.1 | mg/L | No |  | 4 | mg/L | MCL
ND | Mercer | 58523 | Coyote Station | Otter Tail Power Company | GREEN 5-1 | 47.2274 | -101.7861 | Upgradient | 2010-11-15 | Iron (Dissolved) |  | 1.78 | mg/L | No
ND | Mercer | 58523 | Coyote Station | Otter Tail Power Company | GREEN 5-1 | 47.2274 | -101.7861 | Upgradient | 2010-11-15 | Lead (Dissolved) | < | 0.005 | mg/L | No |  | 0.015 | mg/L | MCL
ND | Mercer | 58523 | Coyote Station | Otter Tail Power Company | GREEN 5-1 | 47.2274 | -101.7861 | Upgradient | 2010-11-15 | Manganese (Dissolved) |  | 0.84 | mg/L | Yes | 2.8 | 0.3 | mg/L | LHA
ND | Mercer | 58523 | Coyote Station | Otter Tail Power Company | GREEN 5-1 | 47.2274 | -101.7861 | Upgradient | 2010-11-15 | Mercury (Dissolved) | < | 0 | mg/L | No |  | 0.002 | mg/L | MCL
ND | Mercer | 58523 | Coyote Station | Otter Tail Power Company | GREEN 5-1 | 47.2274 | -101.7861 | Upgradient | 2010-11-15 | Molybdenum (Dissolved) | < | 0.002 | mg/L | No |  | 0.04 | mg/L | LHA
ND | Mercer | 58523 | Coyote Station | Otter Tail Power Company | GREEN 5-1 | 47.2274 | -101.7861 | Upgradient | 2010-11-15 | Nitrate-Nitrite |  | 0.03 | mg/L | No |  | 10 | mg/L | MCL
ND | Mercer | 58523 | Coyote Station | Otter Tail Power Company | GREEN 5-1 | 47.2274 | -101.7861 | Upgradient | 2010-11-15 | pH |  | 6.58 | SU | No
ND | Mercer | 58523 | Coyote Station | Otter Tail Power Company | GREEN 5-1 | 47.2274 | -101.7861 | Upgradient | 2010-11-15 | Selenium (Dissolved) | < | 0.003 | mg/L | No |  | 0.05 | mg/L | MCL
ND | Mercer | 58523 | Coyote Station | Otter Tail Power Company | GREEN 5-1 | 47.2274 | -101.7861 | Upgradient | 2010-11-15 | Silver (Dissolved) | < | 0.001 | mg/L | No |  | 0.1 | mg/L | MCL
ND | Mercer | 58523 | Coyote Station | Otter Tail Power Company | GREEN 5-1 | 47.2274 | -101.7861 | Upgradient | 2010-11-15 | Sodium (Total) |  | 766 | mg/L | No
ND | Mercer | 58523 | Coyote Station | Otter Tail Power Company | GREEN 5-1 | 47.2274 | -101.7861 | Upgradient | 2010-11-15 | Sulfate (Total) |  | 2600 | mg/L | Yes | 5.2 | 500 | mg/L | DWA
ND | Mercer | 58523 | Coyote Station | Otter Tail Power Company | GREEN 5-1 | 47.2274 | -101.7861 | Upgradient | 2010-11-15 | Total Dissolved Solids |  | 4140 | mg/L | No
ND | Mercer | 58523 | Coyote Station | Otter Tail Power Company | GREEN 5-1 | 47.2274 | -101.7861 | Upgradient | 2011-06-27 | Arsenic (Dissolved) |  | 0.01 | mg/L | No |  | 0.01 | mg/L | MCL
ND | Mercer | 58523 | Coyote Station | Otter Tail Power Company | GREEN 5-1 | 47.2274 | -101.7861 | Upgradient | 2011-06-27 | Barium (Dissolved) |  | 0.01 | mg/L | No |  | 2 | mg/L | MCL
ND | Mercer | 58523 | Coyote Station | Otter Tail Power Company | GREEN 5-1 | 47.2274 | -101.7861 | Upgradient | 2011-06-27 | Boron (Dissolved) |  | 1.29 | mg/L | No |  | 3 | mg/L | CHA
ND | Mercer | 58523 | Coyote Station | Otter Tail Power Company | GREEN 5-1 | 47.2274 | -101.7861 | Upgradient | 2011-06-27 | Cadmium (Dissolved) | < | 0.001 | mg/L | No |  | 0.005 | mg/L | MCL
ND | Mercer | 58523 | Coyote Station | Otter Tail Power Company | GREEN 5-1 | 47.2274 | -101.7861 | Upgradient | 2011-06-27 | Chloride (Total) |  | 6.4 | mg/L | No
ND | Mercer | 58523 | Coyote Station | Otter Tail Power Company | GREEN 5-1 | 47.2274 | -101.7861 | Upgradient | 2011-06-27 | Chromium (Dissolved) | < | 0.002 | mg/L | No |  | 0.1 | mg/L | MCL
ND | Mercer | 58523 | Coyote Station | Otter Tail Power Company | GREEN 5-1 | 47.2274 | -101.7861 | Upgradient | 2011-06-27 | Fluoride (Total) | < | 0.1 | mg/L | No |  | 4 | mg/L | MCL
ND | Mercer | 58523 | Coyote Station | Otter Tail Power Company | GREEN 5-1 | 47.2274 | -101.7861 | Upgradient | 2011-06-27 | Iron (Dissolved) |  | 2.2 | mg/L | No
ND | Mercer | 58523 | Coyote Station | Otter Tail Power Company | GREEN 5-1 | 47.2274 | -101.7861 | Upgradient | 2011-06-27 | Lead (Dissolved) | < | 0.005 | mg/L | No |  | 0.015 | mg/L | MCL
ND | Mercer | 58523 | Coyote Station | Otter Tail Power Company | GREEN 5-1 | 47.2274 | -101.7861 | Upgradient | 2011-06-27 | Manganese (Dissolved) |  | 0.98 | mg/L | Yes | 3.2667 | 0.3 | mg/L | LHA
ND | Mercer | 58523 | Coyote Station | Otter Tail Power Company | GREEN 5-1 | 47.2274 | -101.7861 | Upgradient | 2011-06-27 | Mercury (Dissolved) |  | 0 | mg/L | No |  | 0.002 | mg/L | MCL
ND | Mercer | 58523 | Coyote Station | Otter Tail Power Company | GREEN 5-1 | 47.2274 | -101.7861 | Upgradient | 2011-06-27 | Molybdenum (Dissolved) | < | 0.002 | mg/L | No |  | 0.04 | mg/L | LHA
ND | Mercer | 58523 | Coyote Station | Otter Tail Power Company | GREEN 5-1 | 47.2274 | -101.7861 | Upgradient | 2011-06-27 | Nitrate-Nitrite | < | 0.05 | mg/L | No |  | 10 | mg/L | MCL
ND | Mercer | 58523 | Coyote Station | Otter Tail Power Company | GREEN 5-1 | 47.2274 | -101.7861 | Upgradient | 2011-06-27 | pH |  | 6.44 | SU | No
ND | Mercer | 58523 | Coyote Station | Otter Tail Power Company | GREEN 5-1 | 47.2274 | -101.7861 | Upgradient | 2011-06-27 | Selenium (Dissolved) | < | 0.003 | mg/L | No |  | 0.05 | mg/L | MCL
ND | Mercer | 58523 | Coyote Station | Otter Tail Power Company | GREEN 5-1 | 47.2274 | -101.7861 | Upgradient | 2011-06-27 | Silver (Dissolved) | < | 0.001 | mg/L | No |  | 0.1 | mg/L | MCL
ND | Mercer | 58523 | Coyote Station | Otter Tail Power Company | GREEN 5-1 | 47.2274 | -101.7861 | Upgradient | 2011-06-27 | Sodium (Total) |  | 809 | mg/L | No
ND | Mercer | 58523 | Coyote Station | Otter Tail Power Company | GREEN 5-1 | 47.2274 | -101.7861 | Upgradient | 2011-06-27 | Sulfate (Total) |  | 2710 | mg/L | Yes | 5.42 | 500 | mg/L | DWA
ND | Mercer | 58523 | Coyote Station | Otter Tail Power Company | GREEN 5-1 | 47.2274 | -101.7861 | Upgradient | 2011-06-27 | Total Dissolved Solids |  | 4420 | mg/L | No
ND | Mercer | 58523 | Coyote Station | Otter Tail Power Company | GREEN 5-1 | 47.2274 | -101.7861 | Upgradient | 2011-11-15 | Arsenic (Dissolved) |  | 0.005 | mg/L | No |  | 0.01 | mg/L | MCL
ND | Mercer | 58523 | Coyote Station | Otter Tail Power Company | GREEN 5-1 | 47.2274 | -101.7861 | Upgradient | 2011-11-15 | Barium (Dissolved) |  | 0.01 | mg/L | No |  | 2 | mg/L | MCL
ND | Mercer | 58523 | Coyote Station | Otter Tail Power Company | GREEN 5-1 | 47.2274 | -101.7861 | Upgradient | 2011-11-15 | Boron (Dissolved) |  | 1.3 | mg/L | No |  | 3 | mg/L | CHA
ND | Mercer | 58523 | Coyote Station | Otter Tail Power Company | GREEN 5-1 | 47.2274 | -101.7861 | Upgradient | 2011-11-15 | Cadmium (Dissolved) | < | 0.001 | mg/L | No |  | 0.005 | mg/L | MCL
ND | Mercer | 58523 | Coyote Station | Otter Tail Power Company | GREEN 5-1 | 47.2274 | -101.7861 | Upgradient | 2011-11-15 | Chloride (Total) |  | 6.1 | mg/L | No
ND | Mercer | 58523 | Coyote Station | Otter Tail Power Company | GREEN 5-1 | 47.2274 | -101.7861 | Upgradient | 2011-11-15 | Chromium (Dissolved) | < | 0.002 | mg/L | No |  | 0.1 | mg/L | MCL
ND | Mercer | 58523 | Coyote Station | Otter Tail Power Company | GREEN 5-1 | 47.2274 | -101.7861 | Upgradient | 2011-11-15 | Fluoride (Total) | < | 0.08 | mg/L | No |  | 4 | mg/L | MCL
ND | Mercer | 58523 | Coyote Station | Otter Tail Power Company | GREEN 5-1 | 47.2274 | -101.7861 | Upgradient | 2011-11-15 | Iron (Dissolved) |  | 1.83 | mg/L | No
ND | Mercer | 58523 | Coyote Station | Otter Tail Power Company | GREEN 5-1 | 47.2274 | -101.7861 | Upgradient | 2011-11-15 | Lead (Dissolved) | < | 0.005 | mg/L | No |  | 0.015 | mg/L | MCL
ND | Mercer | 58523 | Coyote Station | Otter Tail Power Company | GREEN 5-1 | 47.2274 | -101.7861 | Upgradient | 2011-11-15 | Manganese (Dissolved) |  | 0.84 | mg/L | Yes | 2.8 | 0.3 | mg/L | LHA
ND | Mercer | 58523 | Coyote Station | Otter Tail Power Company | GREEN 5-1 | 47.2274 | -101.7861 | Upgradient | 2011-11-15 | Mercury (Dissolved) |  | 0 | mg/L | No |  | 0.002 | mg/L | MCL
ND | Mercer | 58523 | Coyote Station | Otter Tail Power Company | GREEN 5-1 | 47.2274 | -101.7861 | Upgradient | 2011-11-15 | Molybdenum (Dissolved) | < | 0.002 | mg/L | No |  | 0.04 | mg/L | LHA
ND | Mercer | 58523 | Coyote Station | Otter Tail Power Company | GREEN 5-1 | 47.2274 | -101.7861 | Upgradient | 2011-11-15 | Nitrate-Nitrite | < | 0.01 | mg/L | No |  | 10 | mg/L | MCL
ND | Mercer | 58523 | Coyote Station | Otter Tail Power Company | GREEN 5-1 | 47.2274 | -101.7861 | Upgradient | 2011-11-15 | pH |  | 6.65 | SU | No
ND | Mercer | 58523 | Coyote Station | Otter Tail Power Company | GREEN 5-1 | 47.2274 | -101.7861 | Upgradient | 2011-11-15 | Selenium (Dissolved) |  | 0.004 | mg/L | No |  | 0.05 | mg/L | MCL
ND | Mercer | 58523 | Coyote Station | Otter Tail Power Company | GREEN 5-1 | 47.2274 | -101.7861 | Upgradient | 2011-11-15 | Silver (Dissolved) | < | 0.001 | mg/L | No |  | 0.1 | mg/L | MCL
ND | Mercer | 58523 | Coyote Station | Otter Tail Power Company | GREEN 5-1 | 47.2274 | -101.7861 | Upgradient | 2011-11-15 | Sodium (Total) |  | 838 | mg/L | No
ND | Mercer | 58523 | Coyote Station | Otter Tail Power Company | GREEN 5-1 | 47.2274 | -101.7861 | Upgradient | 2011-11-15 | Sulfate (Total) |  | 2770 | mg/L | Yes | 5.54 | 500 | mg/L | DWA
ND | Mercer | 58523 | Coyote Station | Otter Tail Power Company | GREEN 5-1 | 47.2274 | -101.7861 | Upgradient | 2011-11-15 | Total Dissolved Solids |  | 4430 | mg/L | No
ND | Mercer | 58523 | Coyote Station | Otter Tail Power Company | GREEN 6 | 47.2277 | -101.7888 | Downgradient | 2010-06-22 | Arsenic (Dissolved) |  | 0.004 | mg/L | No |  | 0.01 | mg/L | MCL
ND | Mercer | 58523 | Coyote Station | Otter Tail Power Company | GREEN 6 | 47.2277 | -101.7888 | Downgradient | 2010-06-22 | Barium (Dissolved) |  | 0.02 | mg/L | No |  | 2 | mg/L | MCL
ND | Mercer | 58523 | Coyote Station | Otter Tail Power Company | GREEN 6 | 47.2277 | -101.7888 | Downgradient | 2010-06-22 | Boron (Dissolved) |  | 1.3 | mg/L | No |  | 3 | mg/L | CHA
ND | Mercer | 58523 | Coyote Station | Otter Tail Power Company | GREEN 6 | 47.2277 | -101.7888 | Downgradient | 2010-06-22 | Cadmium (Dissolved) |  | 0.001 | mg/L | No |  | 0.005 | mg/L | MCL
ND | Mercer | 58523 | Coyote Station | Otter Tail Power Company | GREEN 6 | 47.2277 | -101.7888 | Downgradient | 2010-06-22 | Chloride (Total) |  | 14 | mg/L | No
ND | Mercer | 58523 | Coyote Station | Otter Tail Power Company | GREEN 6 | 47.2277 | -101.7888 | Downgradient | 2010-06-22 | Chromium (Dissolved) | < | 0.002 | mg/L | No |  | 0.1 | mg/L | MCL
ND | Mercer | 58523 | Coyote Station | Otter Tail Power Company | GREEN 6 | 47.2277 | -101.7888 | Downgradient | 2010-06-22 | Fluoride (Total) | < | 0.1 | mg/L | No |  | 4 | mg/L | MCL
ND | Mercer | 58523 | Coyote Station | Otter Tail Power Company | GREEN 6 | 47.2277 | -101.7888 | Downgradient | 2010-06-22 | Iron (Dissolved) |  | 4 | mg/L | No
ND | Mercer | 58523 | Coyote Station | Otter Tail Power Company | GREEN 6 | 47.2277 | -101.7888 | Downgradient | 2010-06-22 | Lead (Dissolved) | < | 0.005 | mg/L | No |  | 0.015 | mg/L | MCL
ND | Mercer | 58523 | Coyote Station | Otter Tail Power Company | GREEN 6 | 47.2277 | -101.7888 | Downgradient | 2010-06-22 | Manganese (Dissolved) |  | 1.8 | mg/L | Yes | 6 | 0.3 | mg/L | LHA
ND | Mercer | 58523 | Coyote Station | Otter Tail Power Company | GREEN 6 | 47.2277 | -101.7888 | Downgradient | 2010-06-22 | Mercury (Dissolved) | < | 0 | mg/L | No |  | 0.002 | mg/L | MCL
ND | Mercer | 58523 | Coyote Station | Otter Tail Power Company | GREEN 6 | 47.2277 | -101.7888 | Downgradient | 2010-06-22 | Molybdenum (Dissolved) | < | 0.002 | mg/L | No |  | 0.04 | mg/L | LHA
ND | Mercer | 58523 | Coyote Station | Otter Tail Power Company | GREEN 6 | 47.2277 | -101.7888 | Downgradient | 2010-06-22 | Nitrate-Nitrite | < | 0.05 | mg/L | No |  | 10 | mg/L | MCL
ND | Mercer | 58523 | Coyote Station | Otter Tail Power Company | GREEN 6 | 47.2277 | -101.7888 | Downgradient | 2010-06-22 | pH |  | 6.79 | SU | No
ND | Mercer | 58523 | Coyote Station | Otter Tail Power Company | GREEN 6 | 47.2277 | -101.7888 | Downgradient | 2010-06-22 | Selenium (Dissolved) | < | 0.003 | mg/L | No |  | 0.05 | mg/L | MCL
ND | Mercer | 58523 | Coyote Station | Otter Tail Power Company | GREEN 6 | 47.2277 | -101.7888 | Downgradient | 2010-06-22 | Silver (Dissolved) | < | 0.001 | mg/L | No |  | 0.1 | mg/L | MCL
ND | Mercer | 58523 | Coyote Station | Otter Tail Power Company | GREEN 6 | 47.2277 | -101.7888 | Downgradient | 2010-06-22 | Sodium (Total) |  | 597 | mg/L | No
ND | Mercer | 58523 | Coyote Station | Otter Tail Power Company | GREEN 6 | 47.2277 | -101.7888 | Downgradient | 2010-06-22 | Sulfate (Total) |  | 2260 | mg/L | Yes | 4.52 | 500 | mg/L | DWA
ND | Mercer | 58523 | Coyote Station | Otter Tail Power Company | GREEN 6 | 47.2277 | -101.7888 | Downgradient | 2010-06-22 | Total Dissolved Solids |  | 4110 | mg/L | No
ND | Mercer | 58523 | Coyote Station | Otter Tail Power Company | GREEN 6 | 47.2277 | -101.7888 | Downgradient | 2010-11-15 | Arsenic (Dissolved) |  | 0.003 | mg/L | No |  | 0.01 | mg/L | MCL
ND | Mercer | 58523 | Coyote Station | Otter Tail Power Company | GREEN 6 | 47.2277 | -101.7888 | Downgradient | 2010-11-15 | Barium (Dissolved) |  | 0.02 | mg/L | No |  | 2 | mg/L | MCL
ND | Mercer | 58523 | Coyote Station | Otter Tail Power Company | GREEN 6 | 47.2277 | -101.7888 | Downgradient | 2010-11-15 | Boron (Dissolved) |  | 1.18 | mg/L | No |  | 3 | mg/L | CHA
ND | Mercer | 58523 | Coyote Station | Otter Tail Power Company | GREEN 6 | 47.2277 | -101.7888 | Downgradient | 2010-11-15 | Cadmium (Dissolved) |  | 0.001 | mg/L | No |  | 0.005 | mg/L | MCL
ND | Mercer | 58523 | Coyote Station | Otter Tail Power Company | GREEN 6 | 47.2277 | -101.7888 | Downgradient | 2010-11-15 | Chloride (Total) |  | 13 | mg/L | No
ND | Mercer | 58523 | Coyote Station | Otter Tail Power Company | GREEN 6 | 47.2277 | -101.7888 | Downgradient | 2010-11-15 | Chromium (Dissolved) | < | 0.002 | mg/L | No |  | 0.1 | mg/L | MCL
ND | Mercer | 58523 | Coyote Station | Otter Tail Power Company | GREEN 6 | 47.2277 | -101.7888 | Downgradient | 2010-11-15 | Fluoride (Total) | < | 0.1 | mg/L | No |  | 4 | mg/L | MCL
ND | Mercer | 58523 | Coyote Station | Otter Tail Power Company | GREEN 6 | 47.2277 | -101.7888 | Downgradient | 2010-11-15 | Iron (Dissolved) |  | 3.06 | mg/L | No
ND | Mercer | 58523 | Coyote Station | Otter Tail Power Company | GREEN 6 | 47.2277 | -101.7888 | Downgradient | 2010-11-15 | Lead (Dissolved) | < | 0.005 | mg/L | No |  | 0.015 | mg/L | MCL
ND | Mercer | 58523 | Coyote Station | Otter Tail Power Company | GREEN 6 | 47.2277 | -101.7888 | Downgradient | 2010-11-15 | Manganese (Dissolved) |  | 1.61 | mg/L | Yes | 5.3667 | 0.3 | mg/L | LHA
ND | Mercer | 58523 | Coyote Station | Otter Tail Power Company | GREEN 6 | 47.2277 | -101.7888 | Downgradient | 2010-11-15 | Mercury (Dissolved) | < | 0 | mg/L | No |  | 0.002 | mg/L | MCL
ND | Mercer | 58523 | Coyote Station | Otter Tail Power Company | GREEN 6 | 47.2277 | -101.7888 | Downgradient | 2010-11-15 | Molybdenum (Dissolved) | < | 0.002 | mg/L | No |  | 0.04 | mg/L | LHA
ND | Mercer | 58523 | Coyote Station | Otter Tail Power Company | GREEN 6 | 47.2277 | -101.7888 | Downgradient | 2010-11-15 | Nitrate-Nitrite | < | 0.01 | mg/L | No |  | 10 | mg/L | MCL
ND | Mercer | 58523 | Coyote Station | Otter Tail Power Company | GREEN 6 | 47.2277 | -101.7888 | Downgradient | 2010-11-15 | pH |  | 6.65 | SU | No
ND | Mercer | 58523 | Coyote Station | Otter Tail Power Company | GREEN 6 | 47.2277 | -101.7888 | Downgradient | 2010-11-15 | Selenium (Dissolved) | < | 0.003 | mg/L | No |  | 0.05 | mg/L | MCL
ND | Mercer | 58523 | Coyote Station | Otter Tail Power Company | GREEN 6 | 47.2277 | -101.7888 | Downgradient | 2010-11-15 | Silver (Dissolved) | < | 0.001 | mg/L | No |  | 0.1 | mg/L | MCL
ND | Mercer | 58523 | Coyote Station | Otter Tail Power Company | GREEN 6 | 47.2277 | -101.7888 | Downgradient | 2010-11-15 | Sodium (Total) |  | 615 | mg/L | No
ND | Mercer | 58523 | Coyote Station | Otter Tail Power Company | GREEN 6 | 47.2277 | -101.7888 | Downgradient | 2010-11-15 | Sulfate (Total) |  | 2290 | mg/L | Yes | 4.58 | 500 | mg/L | DWA
ND | Mercer | 58523 | Coyote Station | Otter Tail Power Company | GREEN 6 | 47.2277 | -101.7888 | Downgradient | 2010-11-15 | Total Dissolved Solids |  | 4000 | mg/L | No
ND | Mercer | 58523 | Coyote Station | Otter Tail Power Company | GREEN 6 | 47.2277 | -101.7888 | Downgradient | 2011-06-27 | Arsenic (Dissolved) | < | 0.002 | mg/L | No |  | 0.01 | mg/L | MCL
ND | Mercer | 58523 | Coyote Station | Otter Tail Power Company | GREEN 6 | 47.2277 | -101.7888 | Downgradient | 2011-06-27 | Barium (Dissolved) |  | 0.02 | mg/L | No |  | 2 | mg/L | MCL
ND | Mercer | 58523 | Coyote Station | Otter Tail Power Company | GREEN 6 | 47.2277 | -101.7888 | Downgradient | 2011-06-27 | Boron (Dissolved) |  | 1.19 | mg/L | No |  | 3 | mg/L | CHA
ND | Mercer | 58523 | Coyote Station | Otter Tail Power Company | GREEN 6 | 47.2277 | -101.7888 | Downgradient | 2011-06-27 | Cadmium (Dissolved) |  | 0.002 | mg/L | No |  | 0.005 | mg/L | MCL
ND | Mercer | 58523 | Coyote Station | Otter Tail Power Company | GREEN 6 | 47.2277 | -101.7888 | Downgradient | 2011-06-27 | Chloride (Total) |  | 14 | mg/L | No
ND | Mercer | 58523 | Coyote Station | Otter Tail Power Company | GREEN 6 | 47.2277 | -101.7888 | Downgradient | 2011-06-27 | Chromium (Dissolved) | < | 0.002 | mg/L | No |  | 0.1 | mg/L | MCL
ND | Mercer | 58523 | Coyote Station | Otter Tail Power Company | GREEN 6 | 47.2277 | -101.7888 | Downgradient | 2011-06-27 | Fluoride (Total) | < | 0.01 | mg/L | No |  | 4 | mg/L | MCL
ND | Mercer | 58523 | Coyote Station | Otter Tail Power Company | GREEN 6 | 47.2277 | -101.7888 | Downgradient | 2011-06-27 | Iron (Dissolved) |  | 3.39 | mg/L | No
ND | Mercer | 58523 | Coyote Station | Otter Tail Power Company | GREEN 6 | 47.2277 | -101.7888 | Downgradient | 2011-06-27 | Lead (Dissolved) | < | 0.005 | mg/L | No |  | 0.015 | mg/L | MCL
ND | Mercer | 58523 | Coyote Station | Otter Tail Power Company | GREEN 6 | 47.2277 | -101.7888 | Downgradient | 2011-06-27 | Manganese (Dissolved) |  | 1.45 | mg/L | Yes | 4.8333 | 0.3 | mg/L | LHA
ND | Mercer | 58523 | Coyote Station | Otter Tail Power Company | GREEN 6 | 47.2277 | -101.7888 | Downgradient | 2011-06-27 | Mercury (Dissolved) |  | 0 | mg/L | No |  | 0.002 | mg/L | MCL
ND | Mercer | 58523 | Coyote Station | Otter Tail Power Company | GREEN 6 | 47.2277 | -101.7888 | Downgradient | 2011-06-27 | Molybdenum (Dissolved) | < | 0.002 | mg/L | No |  | 0.04 | mg/L | LHA
ND | Mercer | 58523 | Coyote Station | Otter Tail Power Company | GREEN 6 | 47.2277 | -101.7888 | Downgradient | 2011-06-27 | Nitrate-Nitrite | < | 0.05 | mg/L | No |  | 10 | mg/L | MCL
ND | Mercer | 58523 | Coyote Station | Otter Tail Power Company | GREEN 6 | 47.2277 | -101.7888 | Downgradient | 2011-06-27 | pH |  | 6.42 | SU | No
ND | Mercer | 58523 | Coyote Station | Otter Tail Power Company | GREEN 6 | 47.2277 | -101.7888 | Downgradient | 2011-06-27 | Selenium (Dissolved) | < | 0.003 | mg/L | No |  | 0.05 | mg/L | MCL
ND | Mercer | 58523 | Coyote Station | Otter Tail Power Company | GREEN 6 | 47.2277 | -101.7888 | Downgradient | 2011-06-27 | Silver (Dissolved) | < | 0.001 | mg/L | No |  | 0.1 | mg/L | MCL
ND | Mercer | 58523 | Coyote Station | Otter Tail Power Company | GREEN 6 | 47.2277 | -101.7888 | Downgradient | 2011-06-27 | Sodium (Total) |  | 648 | mg/L | No
ND | Mercer | 58523 | Coyote Station | Otter Tail Power Company | GREEN 6 | 47.2277 | -101.7888 | Downgradient | 2011-06-27 | Sulfate (Total) |  | 2160 | mg/L | Yes | 4.32 | 500 | mg/L | DWA
ND | Mercer | 58523 | Coyote Station | Otter Tail Power Company | GREEN 6 | 47.2277 | -101.7888 | Downgradient | 2011-06-27 | Total Dissolved Solids |  | 3940 | mg/L | No
ND | Mercer | 58523 | Coyote Station | Otter Tail Power Company | GREEN 6 | 47.2277 | -101.7888 | Downgradient | 2011-11-15 | Arsenic (Dissolved) | < | 0.002 | mg/L | No |  | 0.01 | mg/L | MCL
ND | Mercer | 58523 | Coyote Station | Otter Tail Power Company | GREEN 6 | 47.2277 | -101.7888 | Downgradient | 2011-11-15 | Barium (Dissolved) |  | 0.02 | mg/L | No |  | 2 | mg/L | MCL
ND | Mercer | 58523 | Coyote Station | Otter Tail Power Company | GREEN 6 | 47.2277 | -101.7888 | Downgradient | 2011-11-15 | Boron (Dissolved) |  | 1.22 | mg/L | No |  | 3 | mg/L | CHA
ND | Mercer | 58523 | Coyote Station | Otter Tail Power Company | GREEN 6 | 47.2277 | -101.7888 | Downgradient | 2011-11-15 | Cadmium (Dissolved) |  | 0.002 | mg/L | No |  | 0.005 | mg/L | MCL
ND | Mercer | 58523 | Coyote Station | Otter Tail Power Company | GREEN 6 | 47.2277 | -101.7888 | Downgradient | 2011-11-15 | Chloride (Total) |  | 15 | mg/L | No
ND | Mercer | 58523 | Coyote Station | Otter Tail Power Company | GREEN 6 | 47.2277 | -101.7888 | Downgradient | 2011-11-15 | Chromium (Dissolved) | < | 0.002 | mg/L | No |  | 0.1 | mg/L | MCL
ND | Mercer | 58523 | Coyote Station | Otter Tail Power Company | GREEN 6 | 47.2277 | -101.7888 | Downgradient | 2011-11-15 | Fluoride (Total) | < | 0.1 | mg/L | No |  | 4 | mg/L | MCL
ND | Mercer | 58523 | Coyote Station | Otter Tail Power Company | GREEN 6 | 47.2277 | -101.7888 | Downgradient | 2011-11-15 | Iron (Dissolved) |  | 2.98 | mg/L | No
ND | Mercer | 58523 | Coyote Station | Otter Tail Power Company | GREEN 6 | 47.2277 | -101.7888 | Downgradient | 2011-11-15 | Lead (Dissolved) | < | 0.005 | mg/L | No |  | 0.015 | mg/L | MCL
ND | Mercer | 58523 | Coyote Station | Otter Tail Power Company | GREEN 6 | 47.2277 | -101.7888 | Downgradient | 2011-11-15 | Manganese (Dissolved) |  | 1.7 | mg/L | Yes | 5.6667 | 0.3 | mg/L | LHA
ND | Mercer | 58523 | Coyote Station | Otter Tail Power Company | GREEN 6 | 47.2277 | -101.7888 | Downgradient | 2011-11-15 | Mercury (Dissolved) |  | 0 | mg/L | No |  | 0.002 | mg/L | MCL
ND | Mercer | 58523 | Coyote Station | Otter Tail Power Company | GREEN 6 | 47.2277 | -101.7888 | Downgradient | 2011-11-15 | Molybdenum (Dissolved) | < | 0.002 | mg/L | No |  | 0.04 | mg/L | LHA
ND | Mercer | 58523 | Coyote Station | Otter Tail Power Company | GREEN 6 | 47.2277 | -101.7888 | Downgradient | 2011-11-15 | Nitrate-Nitrite | < | 0.01 | mg/L | No |  | 10 | mg/L | MCL
ND | Mercer | 58523 | Coyote Station | Otter Tail Power Company | GREEN 6 | 47.2277 | -101.7888 | Downgradient | 2011-11-15 | pH |  | 6.84 | SU | No
ND | Mercer | 58523 | Coyote Station | Otter Tail Power Company | GREEN 6 | 47.2277 | -101.7888 | Downgradient | 2011-11-15 | Selenium (Dissolved) | < | 0.003 | mg/L | No |  | 0.05 | mg/L | MCL
ND | Mercer | 58523 | Coyote Station | Otter Tail Power Company | GREEN 6 | 47.2277 | -101.7888 | Downgradient | 2011-11-15 | Silver (Dissolved) | < | 0.001 | mg/L | No |  | 0.1 | mg/L | MCL
ND | Mercer | 58523 | Coyote Station | Otter Tail Power Company | GREEN 6 | 47.2277 | -101.7888 | Downgradient | 2011-11-15 | Sodium (Total) |  | 646 | mg/L | No
ND | Mercer | 58523 | Coyote Station | Otter Tail Power Company | GREEN 6 | 47.2277 | -101.7888 | Downgradient | 2011-11-15 | Sulfate (Total) |  | 2100 | mg/L | Yes | 4.2 | 500 | mg/L | DWA
ND | Mercer | 58523 | Coyote Station | Otter Tail Power Company | GREEN 6 | 47.2277 | -101.7888 | Downgradient | 2011-11-15 | Total Dissolved Solids |  | 3920 | mg/L | No
ND | Mercer | 58523 | Coyote Station | Otter Tail Power Company | GREEN 7 | 47.2256 | -101.7885 | Downgradient | 2010-06-22 | Arsenic (Dissolved) |  | 0.005 | mg/L | No |  | 0.01 | mg/L | MCL
ND | Mercer | 58523 | Coyote Station | Otter Tail Power Company | GREEN 7 | 47.2256 | -101.7885 | Downgradient | 2010-06-22 | Barium (Dissolved) |  | 0.03 | mg/L | No |  | 2 | mg/L | MCL
ND | Mercer | 58523 | Coyote Station | Otter Tail Power Company | GREEN 7 | 47.2256 | -101.7885 | Downgradient | 2010-06-22 | Boron (Dissolved) |  | 1.2 | mg/L | No |  | 3 | mg/L | CHA
ND | Mercer | 58523 | Coyote Station | Otter Tail Power Company | GREEN 7 | 47.2256 | -101.7885 | Downgradient | 2010-06-22 | Cadmium (Dissolved) | < | 0.001 | mg/L | No |  | 0.005 | mg/L | MCL
ND | Mercer | 58523 | Coyote Station | Otter Tail Power Company | GREEN 7 | 47.2256 | -101.7885 | Downgradient | 2010-06-22 | Chloride (Total) |  | 6 | mg/L | No
ND | Mercer | 58523 | Coyote Station | Otter Tail Power Company | GREEN 7 | 47.2256 | -101.7885 | Downgradient | 2010-06-22 | Chromium (Dissolved) | < | 0.002 | mg/L | No |  | 0.1 | mg/L | MCL
ND | Mercer | 58523 | Coyote Station | Otter Tail Power Company | GREEN 7 | 47.2256 | -101.7885 | Downgradient | 2010-06-22 | Fluoride (Total) | < | 0.1 | mg/L | No |  | 4 | mg/L | MCL
ND | Mercer | 58523 | Coyote Station | Otter Tail Power Company | GREEN 7 | 47.2256 | -101.7885 | Downgradient | 2010-06-22 | Iron (Dissolved) |  | 1.6 | mg/L | No
ND | Mercer | 58523 | Coyote Station | Otter Tail Power Company | GREEN 7 | 47.2256 | -101.7885 | Downgradient | 2010-06-22 | Lead (Dissolved) | < | 0.005 | mg/L | No |  | 0.015 | mg/L | MCL
ND | Mercer | 58523 | Coyote Station | Otter Tail Power Company | GREEN 7 | 47.2256 | -101.7885 | Downgradient | 2010-06-22 | Manganese (Dissolved) |  | 0.49 | mg/L | Yes | 1.6333 | 0.3 | mg/L | LHA
ND | Mercer | 58523 | Coyote Station | Otter Tail Power Company | GREEN 7 | 47.2256 | -101.7885 | Downgradient | 2010-06-22 | Mercury (Dissolved) | < | 0 | mg/L | No |  | 0.002 | mg/L | MCL
ND | Mercer | 58523 | Coyote Station | Otter Tail Power Company | GREEN 7 | 47.2256 | -101.7885 | Downgradient | 2010-06-22 | Molybdenum (Dissolved) | < | 0.002 | mg/L | No |  | 0.04 | mg/L | LHA
ND | Mercer | 58523 | Coyote Station | Otter Tail Power Company | GREEN 7 | 47.2256 | -101.7885 | Downgradient | 2010-06-22 | Nitrate-Nitrite | < | 0.1 | mg/L | No |  | 10 | mg/L | MCL
ND | Mercer | 58523 | Coyote Station | Otter Tail Power Company | GREEN 7 | 47.2256 | -101.7885 | Downgradient | 2010-06-22 | pH |  | 6.7 | SU | No
ND | Mercer | 58523 | Coyote Station | Otter Tail Power Company | GREEN 7 | 47.2256 | -101.7885 | Downgradient | 2010-06-22 | Selenium (Dissolved) | < | 0.003 | mg/L | No |  | 0.05 | mg/L | MCL
ND | Mercer | 58523 | Coyote Station | Otter Tail Power Company | GREEN 7 | 47.2256 | -101.7885 | Downgradient | 2010-06-22 | Silver (Dissolved) | < | 0.001 | mg/L | No |  | 0.1 | mg/L | MCL
ND | Mercer | 58523 | Coyote Station | Otter Tail Power Company | GREEN 7 | 47.2256 | -101.7885 | Downgradient | 2010-06-22 | Sodium (Total) |  | 794 | mg/L | No
ND | Mercer | 58523 | Coyote Station | Otter Tail Power Company | GREEN 7 | 47.2256 | -101.7885 | Downgradient | 2010-06-22 | Sulfate (Total) |  | 2710 | mg/L | Yes | 5.42 | 500 | mg/L | DWA
ND | Mercer | 58523 | Coyote Station | Otter Tail Power Company | GREEN 7 | 47.2256 | -101.7885 | Downgradient | 2010-06-22 | Total Dissolved Solids |  | 4110 | mg/L | No
ND | Mercer | 58523 | Coyote Station | Otter Tail Power Company | GREEN 7 | 47.2256 | -101.7885 | Downgradient | 2010-11-15 | Arsenic (Dissolved) |  | 0.01 | mg/L | No |  | 0.01 | mg/L | MCL
ND | Mercer | 58523 | Coyote Station | Otter Tail Power Company | GREEN 7 | 47.2256 | -101.7885 | Downgradient | 2010-11-15 | Barium (Dissolved) |  | 0.03 | mg/L | No |  | 2 | mg/L | MCL
ND | Mercer | 58523 | Coyote Station | Otter Tail Power Company | GREEN 7 | 47.2256 | -101.7885 | Downgradient | 2010-11-15 | Boron (Dissolved) |  | 1.16 | mg/L | No |  | 3 | mg/L | CHA
ND | Mercer | 58523 | Coyote Station | Otter Tail Power Company | GREEN 7 | 47.2256 | -101.7885 | Downgradient | 2010-11-15 | Cadmium (Dissolved) | < | 0.001 | mg/L | No |  | 0.005 | mg/L | MCL
ND | Mercer | 58523 | Coyote Station | Otter Tail Power Company | GREEN 7 | 47.2256 | -101.7885 | Downgradient | 2010-11-15 | Chloride (Total) |  | 6 | mg/L | No
ND | Mercer | 58523 | Coyote Station | Otter Tail Power Company | GREEN 7 | 47.2256 | -101.7885 | Downgradient | 2010-11-15 | Chromium (Dissolved) | < | 0.002 | mg/L | No |  | 0.1 | mg/L | MCL
ND | Mercer | 58523 | Coyote Station | Otter Tail Power Company | GREEN 7 | 47.2256 | -101.7885 | Downgradient | 2010-11-15 | Fluoride (Total) | < | 0.1 | mg/L | No |  | 4 | mg/L | MCL
ND | Mercer | 58523 | Coyote Station | Otter Tail Power Company | GREEN 7 | 47.2256 | -101.7885 | Downgradient | 2010-11-15 | Iron (Dissolved) |  | 2.1 | mg/L | No
ND | Mercer | 58523 | Coyote Station | Otter Tail Power Company | GREEN 7 | 47.2256 | -101.7885 | Downgradient | 2010-11-15 | Lead (Dissolved) | < | 0.005 | mg/L | No |  | 0.015 | mg/L | MCL
ND | Mercer | 58523 | Coyote Station | Otter Tail Power Company | GREEN 7 | 47.2256 | -101.7885 | Downgradient | 2010-11-15 | Manganese (Dissolved) |  | 0.48 | mg/L | Yes | 1.6 | 0.3 | mg/L | LHA
ND | Mercer | 58523 | Coyote Station | Otter Tail Power Company | GREEN 7 | 47.2256 | -101.7885 | Downgradient | 2010-11-15 | Mercury (Dissolved) | < | 0 | mg/L | No |  | 0.002 | mg/L | MCL
ND | Mercer | 58523 | Coyote Station | Otter Tail Power Company | GREEN 7 | 47.2256 | -101.7885 | Downgradient | 2010-11-15 | Molybdenum (Dissolved) | < | 0.002 | mg/L | No |  | 0.04 | mg/L | LHA
ND | Mercer | 58523 | Coyote Station | Otter Tail Power Company | GREEN 7 | 47.2256 | -101.7885 | Downgradient | 2010-11-15 | Nitrate-Nitrite | < | 0.01 | mg/L | No |  | 10 | mg/L | MCL
ND | Mercer | 58523 | Coyote Station | Otter Tail Power Company | GREEN 7 | 47.2256 | -101.7885 | Downgradient | 2010-11-15 | pH |  | 6.65 | SU | No
ND | Mercer | 58523 | Coyote Station | Otter Tail Power Company | GREEN 7 | 47.2256 | -101.7885 | Downgradient | 2010-11-15 | Selenium (Dissolved) | < | 0.003 | mg/L | No |  | 0.05 | mg/L | MCL
ND | Mercer | 58523 | Coyote Station | Otter Tail Power Company | GREEN 7 | 47.2256 | -101.7885 | Downgradient | 2010-11-15 | Silver (Dissolved) | < | 0.001 | mg/L | No |  | 0.1 | mg/L | MCL
ND | Mercer | 58523 | Coyote Station | Otter Tail Power Company | GREEN 7 | 47.2256 | -101.7885 | Downgradient | 2010-11-15 | Sodium (Total) |  | 809 | mg/L | No
ND | Mercer | 58523 | Coyote Station | Otter Tail Power Company | GREEN 7 | 47.2256 | -101.7885 | Downgradient | 2010-11-15 | Sulfate (Total) |  | 2550 | mg/L | Yes | 5.1 | 500 | mg/L | DWA
ND | Mercer | 58523 | Coyote Station | Otter Tail Power Company | GREEN 7 | 47.2256 | -101.7885 | Downgradient | 2010-11-15 | Total Dissolved Solids |  | 3970 | mg/L | No
ND | Mercer | 58523 | Coyote Station | Otter Tail Power Company | GREEN 7 | 47.2256 | -101.7885 | Downgradient | 2011-06-27 | Arsenic (Dissolved) | < | 0.002 | mg/L | No |  | 0.01 | mg/L | MCL
ND | Mercer | 58523 | Coyote Station | Otter Tail Power Company | GREEN 7 | 47.2256 | -101.7885 | Downgradient | 2011-06-27 | Barium (Dissolved) |  | 0.03 | mg/L | No |  | 2 | mg/L | MCL
ND | Mercer | 58523 | Coyote Station | Otter Tail Power Company | GREEN 7 | 47.2256 | -101.7885 | Downgradient | 2011-06-27 | Boron (Dissolved) |  | 1.51 | mg/L | No |  | 3 | mg/L | CHA
ND | Mercer | 58523 | Coyote Station | Otter Tail Power Company | GREEN 7 | 47.2256 | -101.7885 | Downgradient | 2011-06-27 | Cadmium (Dissolved) | < | 0.001 | mg/L | No |  | 0.005 | mg/L | MCL
ND | Mercer | 58523 | Coyote Station | Otter Tail Power Company | GREEN 7 | 47.2256 | -101.7885 | Downgradient | 2011-06-27 | Chloride (Total) |  | 10 | mg/L | No
ND | Mercer | 58523 | Coyote Station | Otter Tail Power Company | GREEN 7 | 47.2256 | -101.7885 | Downgradient | 2011-06-27 | Chromium (Dissolved) | < | 0.002 | mg/L | No |  | 0.1 | mg/L | MCL
ND | Mercer | 58523 | Coyote Station | Otter Tail Power Company | GREEN 7 | 47.2256 | -101.7885 | Downgradient | 2011-06-27 | Fluoride (Total) | < | 0.1 | mg/L | No |  | 4 | mg/L | MCL
ND | Mercer | 58523 | Coyote Station | Otter Tail Power Company | GREEN 7 | 47.2256 | -101.7885 | Downgradient | 2011-06-27 | Iron (Dissolved) |  | 0.11 | mg/L | No
ND | Mercer | 58523 | Coyote Station | Otter Tail Power Company | GREEN 7 | 47.2256 | -101.7885 | Downgradient | 2011-06-27 | Lead (Dissolved) | < | 0.005 | mg/L | No |  | 0.015 | mg/L | MCL
ND | Mercer | 58523 | Coyote Station | Otter Tail Power Company | GREEN 7 | 47.2256 | -101.7885 | Downgradient | 2011-06-27 | Manganese (Dissolved) |  | 0.42 | mg/L | Yes | 1.4 | 0.3 | mg/L | LHA
ND | Mercer | 58523 | Coyote Station | Otter Tail Power Company | GREEN 7 | 47.2256 | -101.7885 | Downgradient | 2011-06-27 | Mercury (Dissolved) |  | 0 | mg/L | No |  | 0.002 | mg/L | MCL
ND | Mercer | 58523 | Coyote Station | Otter Tail Power Company | GREEN 7 | 47.2256 | -101.7885 | Downgradient | 2011-06-27 | Molybdenum (Dissolved) | < | 0.002 | mg/L | No |  | 0.04 | mg/L | LHA
ND | Mercer | 58523 | Coyote Station | Otter Tail Power Company | GREEN 7 | 47.2256 | -101.7885 | Downgradient | 2011-06-27 | Nitrate-Nitrite |  | 0.73 | mg/L | No |  | 10 | mg/L | MCL
ND | Mercer | 58523 | Coyote Station | Otter Tail Power Company | GREEN 7 | 47.2256 | -101.7885 | Downgradient | 2011-06-27 | pH |  | 6.4 | SU | No
ND | Mercer | 58523 | Coyote Station | Otter Tail Power Company | GREEN 7 | 47.2256 | -101.7885 | Downgradient | 2011-06-27 | Selenium (Dissolved) | < | 0.003 | mg/L | No |  | 0.05 | mg/L | MCL
ND | Mercer | 58523 | Coyote Station | Otter Tail Power Company | GREEN 7 | 47.2256 | -101.7885 | Downgradient | 2011-06-27 | Silver (Dissolved) | < | 0.001 | mg/L | No |  | 0.1 | mg/L | MCL
ND | Mercer | 58523 | Coyote Station | Otter Tail Power Company | GREEN 7 | 47.2256 | -101.7885 | Downgradient | 2011-06-27 | Sodium (Total) |  | 748 | mg/L | No
ND | Mercer | 58523 | Coyote Station | Otter Tail Power Company | GREEN 7 | 47.2256 | -101.7885 | Downgradient | 2011-06-27 | Sulfate (Total) |  | 2500 | mg/L | Yes | 5 | 500 | mg/L | DWA
ND | Mercer | 58523 | Coyote Station | Otter Tail Power Company | GREEN 7 | 47.2256 | -101.7885 | Downgradient | 2011-06-27 | Total Dissolved Solids |  | 4200 | mg/L | No
ND | Mercer | 58523 | Coyote Station | Otter Tail Power Company | GREEN 7 | 47.2256 | -101.7885 | Downgradient | 2011-11-15 | Arsenic (Dissolved) |  | 0.002 | mg/L | No |  | 0.01 | mg/L | MCL
ND | Mercer | 58523 | Coyote Station | Otter Tail Power Company | GREEN 7 | 47.2256 | -101.7885 | Downgradient | 2011-11-15 | Barium (Dissolved) |  | 0.04 | mg/L | No |  | 2 | mg/L | MCL
ND | Mercer | 58523 | Coyote Station | Otter Tail Power Company | GREEN 7 | 47.2256 | -101.7885 | Downgradient | 2011-11-15 | Boron (Dissolved) |  | 1.36 | mg/L | No |  | 3 | mg/L | CHA
ND | Mercer | 58523 | Coyote Station | Otter Tail Power Company | GREEN 7 | 47.2256 | -101.7885 | Downgradient | 2011-11-15 | Cadmium (Dissolved) | < | 0.001 | mg/L | No |  | 0.005 | mg/L | MCL
ND | Mercer | 58523 | Coyote Station | Otter Tail Power Company | GREEN 7 | 47.2256 | -101.7885 | Downgradient | 2011-11-15 | Chloride (Total) |  | 7.5 | mg/L | No
ND | Mercer | 58523 | Coyote Station | Otter Tail Power Company | GREEN 7 | 47.2256 | -101.7885 | Downgradient | 2011-11-15 | Chromium (Dissolved) | < | 0.002 | mg/L | No |  | 0.1 | mg/L | MCL
ND | Mercer | 58523 | Coyote Station | Otter Tail Power Company | GREEN 7 | 47.2256 | -101.7885 | Downgradient | 2011-11-15 | Fluoride (Total) |  | 0.08 | mg/L | No |  | 4 | mg/L | MCL
ND | Mercer | 58523 | Coyote Station | Otter Tail Power Company | GREEN 7 | 47.2256 | -101.7885 | Downgradient | 2011-11-15 | Iron (Dissolved) |  | 0.97 | mg/L | No
ND | Mercer | 58523 | Coyote Station | Otter Tail Power Company | GREEN 7 | 47.2256 | -101.7885 | Downgradient | 2011-11-15 | Lead (Dissolved) | < | 0.005 | mg/L | No |  | 0.015 | mg/L | MCL
ND | Mercer | 58523 | Coyote Station | Otter Tail Power Company | GREEN 7 | 47.2256 | -101.7885 | Downgradient | 2011-11-15 | Manganese (Dissolved) |  | 0.53 | mg/L | Yes | 1.7667 | 0.3 | mg/L | LHA
ND | Mercer | 58523 | Coyote Station | Otter Tail Power Company | GREEN 7 | 47.2256 | -101.7885 | Downgradient | 2011-11-15 | Mercury (Dissolved) |  | 0 | mg/L | No |  | 0.002 | mg/L | MCL
ND | Mercer | 58523 | Coyote Station | Otter Tail Power Company | GREEN 7 | 47.2256 | -101.7885 | Downgradient | 2011-11-15 | Molybdenum (Dissolved) | < | 0.002 | mg/L | No |  | 0.04 | mg/L | LHA
ND | Mercer | 58523 | Coyote Station | Otter Tail Power Company | GREEN 7 | 47.2256 | -101.7885 | Downgradient | 2011-11-15 | Nitrate-Nitrite | < | 0.05 | mg/L | No |  | 10 | mg/L | MCL
ND | Mercer | 58523 | Coyote Station | Otter Tail Power Company | GREEN 7 | 47.2256 | -101.7885 | Downgradient | 2011-11-15 | pH |  | 6.63 | SU | No
ND | Mercer | 58523 | Coyote Station | Otter Tail Power Company | GREEN 7 | 47.2256 | -101.7885 | Downgradient | 2011-11-15 | Selenium (Dissolved) | < | 0.003 | mg/L | No |  | 0.05 | mg/L | MCL
ND | Mercer | 58523 | Coyote Station | Otter Tail Power Company | GREEN 7 | 47.2256 | -101.7885 | Downgradient | 2011-11-15 | Silver (Dissolved) | < | 0.001 | mg/L | No |  | 0.1 | mg/L | MCL
ND | Mercer | 58523 | Coyote Station | Otter Tail Power Company | GREEN 7 | 47.2256 | -101.7885 | Downgradient | 2011-11-15 | Sodium (Total) |  | 906 | mg/L | No
ND | Mercer | 58523 | Coyote Station | Otter Tail Power Company | GREEN 7 | 47.2256 | -101.7885 | Downgradient | 2011-11-15 | Sulfate (Total) |  | 2820 | mg/L | Yes | 5.64 | 500 | mg/L | DWA
ND | Mercer | 58523 | Coyote Station | Otter Tail Power Company | GREEN 7 | 47.2256 | -101.7885 | Downgradient | 2011-11-15 | Total Dissolved Solids |  | 4500 | mg/L | No

## Sheet2
Coyote Station | Otter Tail Power Company | BLUE 13 | 47.209 | -101.7864 | Upgradient
Coyote Station | Otter Tail Power Company | BLUE 12 | 47.2094 | -101.7892 | Downgradient
Coyote Station | Otter Tail Power Company | BLUE 6 | 47.2123 | -101.7943 | Downgradient
Coyote Station | Otter Tail Power Company | BLUE 7 | 47.2149 | -101.7935 | Downgradient
Coyote Station | Otter Tail Power Company | ASH POND A1 | 47.2173 | -101.8094 | Downgradient
Coyote Station | Otter Tail Power Company | ASH POND 6 | 47.2178 | -101.8089 | Downgradient
Coyote Station | Otter Tail Power Company | ASH POND A6 | 47.2189 | -101.811 | Downgradient
Coyote Station | Otter Tail Power Company | BLACK 1715 | 47.2192 | -101.8 | Downgradient
Coyote Station | Otter Tail Power Company | BLACK 1718 | 47.2196 | -101.7977 | Downgradient
Coyote Station | Otter Tail Power Company | ASH POND N1 | 47.2197 | -101.814 | Upgradient
Coyote Station | Otter Tail Power Company | ASH POND N3 | 47.2205 | -101.8134 | Upgradient
Coyote Station | Otter Tail Power Company | BLACK 1726 | 47.2207 | -101.8007 | Downgradient
Coyote Station | Otter Tail Power Company | BLACK 1463 | 47.222 | -101.7937 | Downgradient
Coyote Station | Otter Tail Power Company | BLACK BP2-A | 47.2235 | -101.797 | Upgradient
Coyote Station | Otter Tail Power Company | GREEN 7 | 47.2256 | -101.7885 | Downgradient
Coyote Station | Otter Tail Power Company | GREEN 5-1 | 47.2274 | -101.7861 | Upgradient
Coyote Station | Otter Tail Power Company | GREEN 6 | 47.2277 | -101.7888 | Downgradient