## DD
Crawford Generating Station
Groundwater Monitoring Data 2010-2012
Prepared by Environmental Integrity Project, 2014
NOTE: Samples that exceeded Federal Drinking Water Standards and Health Advisories are highlighted in red.
State | County | Zip Code | Site Name | Site Owner/Operator | Monitor Name (Well ID) | Latitude | Longitude | Designation (Upgradient/ Downgradient/ Unknown) | Sample Collection Date | Contaminant | < or > | Contaminant Concentration | Measurement Unit | Limit Exceeded? | Magnitude (Concentration x limit) | Drinking Water and Health-Based Standard Limit | Drinking Water and Health-Based Standard Unit | Drinking Water and Health-Based Standard Type
IL | Cook | 60623 | Crawford Generating Station | Midwest Generation EME LLC | MW-1 | 41.8301 | -87.7224 | Upgradient | 2010-12-08 | Antimony (Total) |  | 0 | mg/L | No |  | 0.006 | mg/L | MCL
IL | Cook | 60623 | Crawford Generating Station | Midwest Generation EME LLC | MW-1 | 41.8301 | -87.7224 | Upgradient | 2010-12-08 | Arsenic (Total) |  | 0 | mg/L | No |  | 0.01 | mg/L | MCL
IL | Cook | 60623 | Crawford Generating Station | Midwest Generation EME LLC | MW-1 | 41.8301 | -87.7224 | Upgradient | 2010-12-08 | Barium (Total) |  | 0.061 | mg/L | No |  | 2 | mg/L | MCL
IL | Cook | 60623 | Crawford Generating Station | Midwest Generation EME LLC | MW-1 | 41.8301 | -87.7224 | Upgradient | 2010-12-08 | Beryllium (Total) |  | 0 | mg/L | No |  | 0.004 | mg/L | MCL
IL | Cook | 60623 | Crawford Generating Station | Midwest Generation EME LLC | MW-1 | 41.8301 | -87.7224 | Upgradient | 2010-12-08 | Boron (Total) |  | 2 | mg/L | No |  | 3 | mg/L | CHA
IL | Cook | 60623 | Crawford Generating Station | Midwest Generation EME LLC | MW-1 | 41.8301 | -87.7224 | Upgradient | 2010-12-08 | Cadmium (Total) |  | 0 | mg/L | No |  | 0.005 | mg/L | MCL
IL | Cook | 60623 | Crawford Generating Station | Midwest Generation EME LLC | MW-1 | 41.8301 | -87.7224 | Upgradient | 2010-12-08 | Chloride (Total) |  | 0 | mg/L | No
IL | Cook | 60623 | Crawford Generating Station | Midwest Generation EME LLC | MW-1 | 41.8301 | -87.7224 | Upgradient | 2010-12-08 | Chromium (Total) |  | 0 | mg/L | No |  | 0.1 | mg/L | MCL
IL | Cook | 60623 | Crawford Generating Station | Midwest Generation EME LLC | MW-1 | 41.8301 | -87.7224 | Upgradient | 2010-12-08 | Cobalt (Total) |  | 0.0052 | mg/L | Yes | 1.1064 | 0.0047 | mg/L | RSL
IL | Cook | 60623 | Crawford Generating Station | Midwest Generation EME LLC | MW-1 | 41.8301 | -87.7224 | Upgradient | 2010-12-08 | Copper (Total) |  | 0 | mg/L | No |  | 1.3 | mg/L | MCL
IL | Cook | 60623 | Crawford Generating Station | Midwest Generation EME LLC | MW-1 | 41.8301 | -87.7224 | Upgradient | 2010-12-08 | Cyanide (Total) |  | 0 | mg/L | No |  | 0.2 | mg/L | MCL
IL | Cook | 60623 | Crawford Generating Station | Midwest Generation EME LLC | MW-1 | 41.8301 | -87.7224 | Upgradient | 2010-12-08 | Fluoride (Total) |  | 0.3 | mg/L | No |  | 4 | mg/L | MCL
IL | Cook | 60623 | Crawford Generating Station | Midwest Generation EME LLC | MW-1 | 41.8301 | -87.7224 | Upgradient | 2010-12-08 | Iron (Total) |  | 0.029 | mg/L | No
IL | Cook | 60623 | Crawford Generating Station | Midwest Generation EME LLC | MW-1 | 41.8301 | -87.7224 | Upgradient | 2010-12-08 | Lead (Total) |  | 0 | mg/L | No |  | 0.015 | mg/L | MCL
IL | Cook | 60623 | Crawford Generating Station | Midwest Generation EME LLC | MW-1 | 41.8301 | -87.7224 | Upgradient | 2010-12-08 | Manganese (Total) |  | 1.1 | mg/L | Yes | 3.6667 | 0.3 | mg/L | LHA
IL | Cook | 60623 | Crawford Generating Station | Midwest Generation EME LLC | MW-1 | 41.8301 | -87.7224 | Upgradient | 2010-12-08 | Mercury (Total) |  | 0 | mg/L | No |  | 0.002 | mg/L | MCL
IL | Cook | 60623 | Crawford Generating Station | Midwest Generation EME LLC | MW-1 | 41.8301 | -87.7224 | Upgradient | 2010-12-08 | Nickel (Total) |  | 0.015 | mg/L | No |  | 0.1 | mg/L | LHA
IL | Cook | 60623 | Crawford Generating Station | Midwest Generation EME LLC | MW-1 | 41.8301 | -87.7224 | Upgradient | 2010-12-08 | Nitrate (as N) |  | 0 | mg/L | No |  | 10 | mg/L | MCL
IL | Cook | 60623 | Crawford Generating Station | Midwest Generation EME LLC | MW-1 | 41.8301 | -87.7224 | Upgradient | 2010-12-08 | Nitrate-Nitrite |  | 0 | mg/L | No |  | 10 | mg/L | MCL
IL | Cook | 60623 | Crawford Generating Station | Midwest Generation EME LLC | MW-1 | 41.8301 | -87.7224 | Upgradient | 2010-12-08 | Nitrite (as N) |  | 0.065 | mg/L | No |  | 1 | mg/L | MCL
IL | Cook | 60623 | Crawford Generating Station | Midwest Generation EME LLC | MW-1 | 41.8301 | -87.7224 | Upgradient | 2010-12-08 | Selenium (Total) |  | 0 | mg/L | No |  | 0.05 | mg/L | MCL
IL | Cook | 60623 | Crawford Generating Station | Midwest Generation EME LLC | MW-1 | 41.8301 | -87.7224 | Upgradient | 2010-12-08 | Silver (Total) |  | 0 | mg/L | No |  | 0.1 | mg/L | MCL
IL | Cook | 60623 | Crawford Generating Station | Midwest Generation EME LLC | MW-1 | 41.8301 | -87.7224 | Upgradient | 2010-12-08 | Sulfate (Total) |  | 1600 | mg/L | Yes | 3.2 | 500 | mg/L | DWA
IL | Cook | 60623 | Crawford Generating Station | Midwest Generation EME LLC | MW-1 | 41.8301 | -87.7224 | Upgradient | 2010-12-08 | Thallium (Total) |  | 0 | mg/L | No |  | 0.002 | mg/L | MCL
IL | Cook | 60623 | Crawford Generating Station | Midwest Generation EME LLC | MW-1 | 41.8301 | -87.7224 | Upgradient | 2010-12-08 | Total Dissolved Solids |  | 6800 | mg/L | No
IL | Cook | 60623 | Crawford Generating Station | Midwest Generation EME LLC | MW-1 | 41.8301 | -87.7224 | Upgradient | 2010-12-08 | Zinc (Total) |  | 0 | mg/L | No
IL | Cook | 60623 | Crawford Generating Station | Midwest Generation EME LLC | MW-1 | 41.8301 | -87.7224 | Upgradient | 2011-03-21 | Antimony (Total) |  | 0 | mg/L | No |  | 0.006 | mg/L | MCL
IL | Cook | 60623 | Crawford Generating Station | Midwest Generation EME LLC | MW-1 | 41.8301 | -87.7224 | Upgradient | 2011-03-21 | Arsenic (Total) |  | 0 | mg/L | No |  | 0.01 | mg/L | MCL
IL | Cook | 60623 | Crawford Generating Station | Midwest Generation EME LLC | MW-1 | 41.8301 | -87.7224 | Upgradient | 2011-03-21 | Barium (Total) |  | 0.084 | mg/L | No |  | 2 | mg/L | MCL
IL | Cook | 60623 | Crawford Generating Station | Midwest Generation EME LLC | MW-1 | 41.8301 | -87.7224 | Upgradient | 2011-03-21 | Beryllium (Total) |  | 0 | mg/L | No |  | 0.004 | mg/L | MCL
IL | Cook | 60623 | Crawford Generating Station | Midwest Generation EME LLC | MW-1 | 41.8301 | -87.7224 | Upgradient | 2011-03-21 | Boron (Total) |  | 0.86 | mg/L | No |  | 3 | mg/L | CHA
IL | Cook | 60623 | Crawford Generating Station | Midwest Generation EME LLC | MW-1 | 41.8301 | -87.7224 | Upgradient | 2011-03-21 | Cadmium (Total) |  | 0 | mg/L | No |  | 0.005 | mg/L | MCL
IL | Cook | 60623 | Crawford Generating Station | Midwest Generation EME LLC | MW-1 | 41.8301 | -87.7224 | Upgradient | 2011-03-21 | Chloride (Total) |  | 9100 | mg/L | No
IL | Cook | 60623 | Crawford Generating Station | Midwest Generation EME LLC | MW-1 | 41.8301 | -87.7224 | Upgradient | 2011-03-21 | Chromium (Total) |  | 0 | mg/L | No |  | 0.1 | mg/L | MCL
IL | Cook | 60623 | Crawford Generating Station | Midwest Generation EME LLC | MW-1 | 41.8301 | -87.7224 | Upgradient | 2011-03-21 | Cobalt (Total) |  | 0.0094 | mg/L | Yes | 2 | 0.0047 | mg/L | RSL
IL | Cook | 60623 | Crawford Generating Station | Midwest Generation EME LLC | MW-1 | 41.8301 | -87.7224 | Upgradient | 2011-03-21 | Copper (Total) |  | 0 | mg/L | No |  | 1.3 | mg/L | MCL
IL | Cook | 60623 | Crawford Generating Station | Midwest Generation EME LLC | MW-1 | 41.8301 | -87.7224 | Upgradient | 2011-03-21 | Cyanide (Total) |  | 0 | mg/L | No |  | 0.2 | mg/L | MCL
IL | Cook | 60623 | Crawford Generating Station | Midwest Generation EME LLC | MW-1 | 41.8301 | -87.7224 | Upgradient | 2011-03-21 | Fluoride (Total) |  | 0.17 | mg/L | No |  | 4 | mg/L | MCL
IL | Cook | 60623 | Crawford Generating Station | Midwest Generation EME LLC | MW-1 | 41.8301 | -87.7224 | Upgradient | 2011-03-21 | Iron (Total) |  | 5.8 | mg/L | No
IL | Cook | 60623 | Crawford Generating Station | Midwest Generation EME LLC | MW-1 | 41.8301 | -87.7224 | Upgradient | 2011-03-21 | Lead (Total) |  | 0 | mg/L | No |  | 0.015 | mg/L | MCL
IL | Cook | 60623 | Crawford Generating Station | Midwest Generation EME LLC | MW-1 | 41.8301 | -87.7224 | Upgradient | 2011-03-21 | Manganese (Total) |  | 2.7 | mg/L | Yes | 9 | 0.3 | mg/L | LHA
IL | Cook | 60623 | Crawford Generating Station | Midwest Generation EME LLC | MW-1 | 41.8301 | -87.7224 | Upgradient | 2011-03-21 | Mercury (Total) |  | 0 | mg/L | No |  | 0.002 | mg/L | MCL
IL | Cook | 60623 | Crawford Generating Station | Midwest Generation EME LLC | MW-1 | 41.8301 | -87.7224 | Upgradient | 2011-03-21 | Nickel (Total) |  | 0.01 | mg/L | No |  | 0.1 | mg/L | LHA
IL | Cook | 60623 | Crawford Generating Station | Midwest Generation EME LLC | MW-1 | 41.8301 | -87.7224 | Upgradient | 2011-03-21 | Nitrate (as N) |  | 0 | mg/L | No |  | 10 | mg/L | MCL
IL | Cook | 60623 | Crawford Generating Station | Midwest Generation EME LLC | MW-1 | 41.8301 | -87.7224 | Upgradient | 2011-03-21 | Nitrate-Nitrite |  | 0 | mg/L | No |  | 10 | mg/L | MCL
IL | Cook | 60623 | Crawford Generating Station | Midwest Generation EME LLC | MW-1 | 41.8301 | -87.7224 | Upgradient | 2011-03-21 | Nitrite (as N) |  | 0 | mg/L | No |  | 1 | mg/L | MCL
IL | Cook | 60623 | Crawford Generating Station | Midwest Generation EME LLC | MW-1 | 41.8301 | -87.7224 | Upgradient | 2011-03-21 | Selenium (Total) |  | 0 | mg/L | No |  | 0.05 | mg/L | MCL
IL | Cook | 60623 | Crawford Generating Station | Midwest Generation EME LLC | MW-1 | 41.8301 | -87.7224 | Upgradient | 2011-03-21 | Silver (Total) |  | 0 | mg/L | No |  | 0.1 | mg/L | MCL
IL | Cook | 60623 | Crawford Generating Station | Midwest Generation EME LLC | MW-1 | 41.8301 | -87.7224 | Upgradient | 2011-03-21 | Sulfate (Total) |  | 800 | mg/L | Yes | 1.6 | 500 | mg/L | DWA
IL | Cook | 60623 | Crawford Generating Station | Midwest Generation EME LLC | MW-1 | 41.8301 | -87.7224 | Upgradient | 2011-03-21 | Thallium (Total) |  | 0 | mg/L | No |  | 0.002 | mg/L | MCL
IL | Cook | 60623 | Crawford Generating Station | Midwest Generation EME LLC | MW-1 | 41.8301 | -87.7224 | Upgradient | 2011-03-21 | Total Dissolved Solids |  | 18000 | mg/L | No
IL | Cook | 60623 | Crawford Generating Station | Midwest Generation EME LLC | MW-1 | 41.8301 | -87.7224 | Upgradient | 2011-03-21 | Zinc (Total) |  | 0 | mg/L | No
IL | Cook | 60623 | Crawford Generating Station | Midwest Generation EME LLC | MW-1 | 41.8301 | -87.7224 | Upgradient | 2011-06-13 | Antimony (Total) |  | 0.004 | mg/L | No |  | 0.006 | mg/L | MCL
IL | Cook | 60623 | Crawford Generating Station | Midwest Generation EME LLC | MW-1 | 41.8301 | -87.7224 | Upgradient | 2011-06-13 | Arsenic (Total) |  | 0.0016 | mg/L | No |  | 0.01 | mg/L | MCL
IL | Cook | 60623 | Crawford Generating Station | Midwest Generation EME LLC | MW-1 | 41.8301 | -87.7224 | Upgradient | 2011-06-13 | Barium (Total) |  | 0.08 | mg/L | No |  | 2 | mg/L | MCL
IL | Cook | 60623 | Crawford Generating Station | Midwest Generation EME LLC | MW-1 | 41.8301 | -87.7224 | Upgradient | 2011-06-13 | Beryllium (Total) |  | 0 | mg/L | No |  | 0.004 | mg/L | MCL
IL | Cook | 60623 | Crawford Generating Station | Midwest Generation EME LLC | MW-1 | 41.8301 | -87.7224 | Upgradient | 2011-06-13 | Boron (Total) |  | 0.89 | mg/L | No |  | 3 | mg/L | CHA
IL | Cook | 60623 | Crawford Generating Station | Midwest Generation EME LLC | MW-1 | 41.8301 | -87.7224 | Upgradient | 2011-06-13 | Cadmium (Total) |  | 0 | mg/L | No |  | 0.005 | mg/L | MCL
IL | Cook | 60623 | Crawford Generating Station | Midwest Generation EME LLC | MW-1 | 41.8301 | -87.7224 | Upgradient | 2011-06-13 | Chloride (Total) |  | 9000 | mg/L | No
IL | Cook | 60623 | Crawford Generating Station | Midwest Generation EME LLC | MW-1 | 41.8301 | -87.7224 | Upgradient | 2011-06-13 | Chromium (Total) |  | 0 | mg/L | No |  | 0.1 | mg/L | MCL
IL | Cook | 60623 | Crawford Generating Station | Midwest Generation EME LLC | MW-1 | 41.8301 | -87.7224 | Upgradient | 2011-06-13 | Cobalt (Total) |  | 0.0054 | mg/L | Yes | 1.1489 | 0.0047 | mg/L | RSL
IL | Cook | 60623 | Crawford Generating Station | Midwest Generation EME LLC | MW-1 | 41.8301 | -87.7224 | Upgradient | 2011-06-13 | Copper (Total) |  | 0 | mg/L | No |  | 1.3 | mg/L | MCL
IL | Cook | 60623 | Crawford Generating Station | Midwest Generation EME LLC | MW-1 | 41.8301 | -87.7224 | Upgradient | 2011-06-13 | Cyanide (Total) |  | 0 | mg/L | No |  | 0.2 | mg/L | MCL
IL | Cook | 60623 | Crawford Generating Station | Midwest Generation EME LLC | MW-1 | 41.8301 | -87.7224 | Upgradient | 2011-06-13 | Fluoride (Total) |  | 0.25 | mg/L | No |  | 4 | mg/L | MCL
IL | Cook | 60623 | Crawford Generating Station | Midwest Generation EME LLC | MW-1 | 41.8301 | -87.7224 | Upgradient | 2011-06-13 | Iron (Total) |  | 5.1 | mg/L | No
IL | Cook | 60623 | Crawford Generating Station | Midwest Generation EME LLC | MW-1 | 41.8301 | -87.7224 | Upgradient | 2011-06-13 | Lead (Total) |  | 0 | mg/L | No |  | 0.015 | mg/L | MCL
IL | Cook | 60623 | Crawford Generating Station | Midwest Generation EME LLC | MW-1 | 41.8301 | -87.7224 | Upgradient | 2011-06-13 | Manganese (Total) |  | 2.2 | mg/L | Yes | 7.3333 | 0.3 | mg/L | LHA
IL | Cook | 60623 | Crawford Generating Station | Midwest Generation EME LLC | MW-1 | 41.8301 | -87.7224 | Upgradient | 2011-06-13 | Mercury (Total) |  | 0 | mg/L | No |  | 0.002 | mg/L | MCL
IL | Cook | 60623 | Crawford Generating Station | Midwest Generation EME LLC | MW-1 | 41.8301 | -87.7224 | Upgradient | 2011-06-13 | Nickel (Total) |  | 0 | mg/L | No |  | 0.1 | mg/L | LHA
IL | Cook | 60623 | Crawford Generating Station | Midwest Generation EME LLC | MW-1 | 41.8301 | -87.7224 | Upgradient | 2011-06-13 | Nitrate (as N) |  | 0 | mg/L | No |  | 10 | mg/L | MCL
IL | Cook | 60623 | Crawford Generating Station | Midwest Generation EME LLC | MW-1 | 41.8301 | -87.7224 | Upgradient | 2011-06-13 | Nitrate-Nitrite |  | 0 | mg/L | No |  | 10 | mg/L | MCL
IL | Cook | 60623 | Crawford Generating Station | Midwest Generation EME LLC | MW-1 | 41.8301 | -87.7224 | Upgradient | 2011-06-13 | Nitrite (as N) |  | 0 | mg/L | No |  | 1 | mg/L | MCL
IL | Cook | 60623 | Crawford Generating Station | Midwest Generation EME LLC | MW-1 | 41.8301 | -87.7224 | Upgradient | 2011-06-13 | Selenium (Total) |  | 0 | mg/L | No |  | 0.05 | mg/L | MCL
IL | Cook | 60623 | Crawford Generating Station | Midwest Generation EME LLC | MW-1 | 41.8301 | -87.7224 | Upgradient | 2011-06-13 | Silver (Total) |  | 0 | mg/L | No |  | 0.1 | mg/L | MCL
IL | Cook | 60623 | Crawford Generating Station | Midwest Generation EME LLC | MW-1 | 41.8301 | -87.7224 | Upgradient | 2011-06-13 | Sulfate (Total) |  | 670 | mg/L | Yes | 1.34 | 500 | mg/L | DWA
IL | Cook | 60623 | Crawford Generating Station | Midwest Generation EME LLC | MW-1 | 41.8301 | -87.7224 | Upgradient | 2011-06-13 | Thallium (Total) |  | 0 | mg/L | No |  | 0.002 | mg/L | MCL
IL | Cook | 60623 | Crawford Generating Station | Midwest Generation EME LLC | MW-1 | 41.8301 | -87.7224 | Upgradient | 2011-06-13 | Total Dissolved Solids |  | 17000 | mg/L | No
IL | Cook | 60623 | Crawford Generating Station | Midwest Generation EME LLC | MW-1 | 41.8301 | -87.7224 | Upgradient | 2011-06-13 | Zinc (Total) |  | 0 | mg/L | No
IL | Cook | 60623 | Crawford Generating Station | Midwest Generation EME LLC | MW-1 | 41.8301 | -87.7224 | Upgradient | 2011-09-16 | Antimony (Total) |  | 0 | mg/L | No |  | 0.006 | mg/L | MCL
IL | Cook | 60623 | Crawford Generating Station | Midwest Generation EME LLC | MW-1 | 41.8301 | -87.7224 | Upgradient | 2011-09-16 | Arsenic (Total) |  | 0.0046 | mg/L | No |  | 0.01 | mg/L | MCL
IL | Cook | 60623 | Crawford Generating Station | Midwest Generation EME LLC | MW-1 | 41.8301 | -87.7224 | Upgradient | 2011-09-16 | Barium (Total) |  | 0.062 | mg/L | No |  | 2 | mg/L | MCL
IL | Cook | 60623 | Crawford Generating Station | Midwest Generation EME LLC | MW-1 | 41.8301 | -87.7224 | Upgradient | 2011-09-16 | Beryllium (Total) |  | 0 | mg/L | No |  | 0.004 | mg/L | MCL
IL | Cook | 60623 | Crawford Generating Station | Midwest Generation EME LLC | MW-1 | 41.8301 | -87.7224 | Upgradient | 2011-09-16 | Boron (Total) |  | 1.8 | mg/L | No |  | 3 | mg/L | CHA
IL | Cook | 60623 | Crawford Generating Station | Midwest Generation EME LLC | MW-1 | 41.8301 | -87.7224 | Upgradient | 2011-09-16 | Cadmium (Total) |  | 0 | mg/L | No |  | 0.005 | mg/L | MCL
IL | Cook | 60623 | Crawford Generating Station | Midwest Generation EME LLC | MW-1 | 41.8301 | -87.7224 | Upgradient | 2011-09-16 | Chloride (Total) |  | 3200 | mg/L | No
IL | Cook | 60623 | Crawford Generating Station | Midwest Generation EME LLC | MW-1 | 41.8301 | -87.7224 | Upgradient | 2011-09-16 | Chromium (Total) |  | 0 | mg/L | No |  | 0.1 | mg/L | MCL
IL | Cook | 60623 | Crawford Generating Station | Midwest Generation EME LLC | MW-1 | 41.8301 | -87.7224 | Upgradient | 2011-09-16 | Cobalt (Total) |  | 0.0037 | mg/L | No |  | 0.0047 | mg/L | RSL
IL | Cook | 60623 | Crawford Generating Station | Midwest Generation EME LLC | MW-1 | 41.8301 | -87.7224 | Upgradient | 2011-09-16 | Copper (Total) |  | 0 | mg/L | No |  | 1.3 | mg/L | MCL
IL | Cook | 60623 | Crawford Generating Station | Midwest Generation EME LLC | MW-1 | 41.8301 | -87.7224 | Upgradient | 2011-09-16 | Cyanide (Total) |  | 0 | mg/L | No |  | 0.2 | mg/L | MCL
IL | Cook | 60623 | Crawford Generating Station | Midwest Generation EME LLC | MW-1 | 41.8301 | -87.7224 | Upgradient | 2011-09-16 | Fluoride (Total) |  | 0.28 | mg/L | No |  | 4 | mg/L | MCL
IL | Cook | 60623 | Crawford Generating Station | Midwest Generation EME LLC | MW-1 | 41.8301 | -87.7224 | Upgradient | 2011-09-16 | Iron (Total) |  | 5 | mg/L | No
IL | Cook | 60623 | Crawford Generating Station | Midwest Generation EME LLC | MW-1 | 41.8301 | -87.7224 | Upgradient | 2011-09-16 | Lead (Total) |  | 0 | mg/L | No |  | 0.015 | mg/L | MCL
IL | Cook | 60623 | Crawford Generating Station | Midwest Generation EME LLC | MW-1 | 41.8301 | -87.7224 | Upgradient | 2011-09-16 | Manganese (Total) |  | 1.9 | mg/L | Yes | 6.3333 | 0.3 | mg/L | LHA
IL | Cook | 60623 | Crawford Generating Station | Midwest Generation EME LLC | MW-1 | 41.8301 | -87.7224 | Upgradient | 2011-09-16 | Mercury (Total) |  | 0 | mg/L | No |  | 0.002 | mg/L | MCL
IL | Cook | 60623 | Crawford Generating Station | Midwest Generation EME LLC | MW-1 | 41.8301 | -87.7224 | Upgradient | 2011-09-16 | Nickel (Total) |  | 0.0063 | mg/L | No |  | 0.1 | mg/L | LHA
IL | Cook | 60623 | Crawford Generating Station | Midwest Generation EME LLC | MW-1 | 41.8301 | -87.7224 | Upgradient | 2011-09-16 | Nitrate (as N) |  | 0 | mg/L | No |  | 10 | mg/L | MCL
IL | Cook | 60623 | Crawford Generating Station | Midwest Generation EME LLC | MW-1 | 41.8301 | -87.7224 | Upgradient | 2011-09-16 | Nitrate-Nitrite |  | 0 | mg/L | No |  | 10 | mg/L | MCL
IL | Cook | 60623 | Crawford Generating Station | Midwest Generation EME LLC | MW-1 | 41.8301 | -87.7224 | Upgradient | 2011-09-16 | Nitrite (as N) |  | 0 | mg/L | No |  | 1 | mg/L | MCL
IL | Cook | 60623 | Crawford Generating Station | Midwest Generation EME LLC | MW-1 | 41.8301 | -87.7224 | Upgradient | 2011-09-16 | Selenium (Total) |  | 0 | mg/L | No |  | 0.05 | mg/L | MCL
IL | Cook | 60623 | Crawford Generating Station | Midwest Generation EME LLC | MW-1 | 41.8301 | -87.7224 | Upgradient | 2011-09-16 | Silver (Total) |  | 0 | mg/L | No |  | 0.1 | mg/L | MCL
IL | Cook | 60623 | Crawford Generating Station | Midwest Generation EME LLC | MW-1 | 41.8301 | -87.7224 | Upgradient | 2011-09-16 | Sulfate (Total) |  | 750 | mg/L | Yes | 1.5 | 500 | mg/L | DWA
IL | Cook | 60623 | Crawford Generating Station | Midwest Generation EME LLC | MW-1 | 41.8301 | -87.7224 | Upgradient | 2011-09-16 | Thallium (Total) |  | 0 | mg/L | No |  | 0.002 | mg/L | MCL
IL | Cook | 60623 | Crawford Generating Station | Midwest Generation EME LLC | MW-1 | 41.8301 | -87.7224 | Upgradient | 2011-09-16 | Total Dissolved Solids |  | 11000 | mg/L | No
IL | Cook | 60623 | Crawford Generating Station | Midwest Generation EME LLC | MW-1 | 41.8301 | -87.7224 | Upgradient | 2011-09-16 | Zinc (Total) |  | 0 | mg/L | No
IL | Cook | 60623 | Crawford Generating Station | Midwest Generation EME LLC | MW-1 | 41.8301 | -87.7224 | Upgradient | 2011-12-09 | Antimony (Total) |  | 0 | mg/L | No |  | 0.006 | mg/L | MCL
IL | Cook | 60623 | Crawford Generating Station | Midwest Generation EME LLC | MW-1 | 41.8301 | -87.7224 | Upgradient | 2011-12-09 | Arsenic (Total) |  | 0.0047 | mg/L | No |  | 0.01 | mg/L | MCL
IL | Cook | 60623 | Crawford Generating Station | Midwest Generation EME LLC | MW-1 | 41.8301 | -87.7224 | Upgradient | 2011-12-09 | Barium (Total) |  | 0.043 | mg/L | No |  | 2 | mg/L | MCL
IL | Cook | 60623 | Crawford Generating Station | Midwest Generation EME LLC | MW-1 | 41.8301 | -87.7224 | Upgradient | 2011-12-09 | Beryllium (Total) |  | 0 | mg/L | No |  | 0.004 | mg/L | MCL
IL | Cook | 60623 | Crawford Generating Station | Midwest Generation EME LLC | MW-1 | 41.8301 | -87.7224 | Upgradient | 2011-12-09 | Boron (Total) |  | 0.84 | mg/L | No |  | 3 | mg/L | CHA
IL | Cook | 60623 | Crawford Generating Station | Midwest Generation EME LLC | MW-1 | 41.8301 | -87.7224 | Upgradient | 2011-12-09 | Cadmium (Total) |  | 0 | mg/L | No |  | 0.005 | mg/L | MCL
IL | Cook | 60623 | Crawford Generating Station | Midwest Generation EME LLC | MW-1 | 41.8301 | -87.7224 | Upgradient | 2011-12-09 | Chloride (Total) |  | 1700 | mg/L | No
IL | Cook | 60623 | Crawford Generating Station | Midwest Generation EME LLC | MW-1 | 41.8301 | -87.7224 | Upgradient | 2011-12-09 | Chromium (Total) |  | 0 | mg/L | No |  | 0.1 | mg/L | MCL
IL | Cook | 60623 | Crawford Generating Station | Midwest Generation EME LLC | MW-1 | 41.8301 | -87.7224 | Upgradient | 2011-12-09 | Cobalt (Total) |  | 0.0033 | mg/L | No |  | 0.0047 | mg/L | RSL
IL | Cook | 60623 | Crawford Generating Station | Midwest Generation EME LLC | MW-1 | 41.8301 | -87.7224 | Upgradient | 2011-12-09 | Copper (Total) |  | 0 | mg/L | No |  | 1.3 | mg/L | MCL
IL | Cook | 60623 | Crawford Generating Station | Midwest Generation EME LLC | MW-1 | 41.8301 | -87.7224 | Upgradient | 2011-12-09 | Cyanide (Total) |  | 0 | mg/L | No |  | 0.2 | mg/L | MCL
IL | Cook | 60623 | Crawford Generating Station | Midwest Generation EME LLC | MW-1 | 41.8301 | -87.7224 | Upgradient | 2011-12-09 | Fluoride (Total) |  | 0.35 | mg/L | No |  | 4 | mg/L | MCL
IL | Cook | 60623 | Crawford Generating Station | Midwest Generation EME LLC | MW-1 | 41.8301 | -87.7224 | Upgradient | 2011-12-09 | Iron (Total) |  | 4.6 | mg/L | No
IL | Cook | 60623 | Crawford Generating Station | Midwest Generation EME LLC | MW-1 | 41.8301 | -87.7224 | Upgradient | 2011-12-09 | Lead (Total) |  | 0 | mg/L | No |  | 0.015 | mg/L | MCL
IL | Cook | 60623 | Crawford Generating Station | Midwest Generation EME LLC | MW-1 | 41.8301 | -87.7224 | Upgradient | 2011-12-09 | Manganese (Total) |  | 1.5 | mg/L | Yes | 5 | 0.3 | mg/L | LHA
IL | Cook | 60623 | Crawford Generating Station | Midwest Generation EME LLC | MW-1 | 41.8301 | -87.7224 | Upgradient | 2011-12-09 | Mercury (Total) |  | 0 | mg/L | No |  | 0.002 | mg/L | MCL
IL | Cook | 60623 | Crawford Generating Station | Midwest Generation EME LLC | MW-1 | 41.8301 | -87.7224 | Upgradient | 2011-12-09 | Nickel (Total) |  | 0.0074 | mg/L | No |  | 0.1 | mg/L | LHA
IL | Cook | 60623 | Crawford Generating Station | Midwest Generation EME LLC | MW-1 | 41.8301 | -87.7224 | Upgradient | 2011-12-09 | Nitrate (as N) |  | 0 | mg/L | No |  | 10 | mg/L | MCL
IL | Cook | 60623 | Crawford Generating Station | Midwest Generation EME LLC | MW-1 | 41.8301 | -87.7224 | Upgradient | 2011-12-09 | Nitrate-Nitrite |  | 0 | mg/L | No |  | 10 | mg/L | MCL
IL | Cook | 60623 | Crawford Generating Station | Midwest Generation EME LLC | MW-1 | 41.8301 | -87.7224 | Upgradient | 2011-12-09 | Nitrite (as N) |  | 0 | mg/L | No |  | 1 | mg/L | MCL
IL | Cook | 60623 | Crawford Generating Station | Midwest Generation EME LLC | MW-1 | 41.8301 | -87.7224 | Upgradient | 2011-12-09 | Selenium (Total) |  | 0 | mg/L | No |  | 0.05 | mg/L | MCL
IL | Cook | 60623 | Crawford Generating Station | Midwest Generation EME LLC | MW-1 | 41.8301 | -87.7224 | Upgradient | 2011-12-09 | Silver (Total) |  | 0 | mg/L | No |  | 0.1 | mg/L | MCL
IL | Cook | 60623 | Crawford Generating Station | Midwest Generation EME LLC | MW-1 | 41.8301 | -87.7224 | Upgradient | 2011-12-09 | Sulfate (Total) |  | 1000 | mg/L | Yes | 2 | 500 | mg/L | DWA
IL | Cook | 60623 | Crawford Generating Station | Midwest Generation EME LLC | MW-1 | 41.8301 | -87.7224 | Upgradient | 2011-12-09 | Thallium (Total) |  | 0 | mg/L | No |  | 0.002 | mg/L | MCL
IL | Cook | 60623 | Crawford Generating Station | Midwest Generation EME LLC | MW-1 | 41.8301 | -87.7224 | Upgradient | 2011-12-09 | Total Dissolved Solids |  | 5900 | mg/L | No
IL | Cook | 60623 | Crawford Generating Station | Midwest Generation EME LLC | MW-1 | 41.8301 | -87.7224 | Upgradient | 2011-12-09 | Zinc (Total) |  | 0 | mg/L | No
IL | Cook | 60623 | Crawford Generating Station | Midwest Generation EME LLC | MW-1 | 41.8301 | -87.7224 | Upgradient | 2012-03-19 | Antimony (Total) |  | 0 | mg/L | No |  | 0.006 | mg/L | MCL
IL | Cook | 60623 | Crawford Generating Station | Midwest Generation EME LLC | MW-1 | 41.8301 | -87.7224 | Upgradient | 2012-03-19 | Arsenic (Total) |  | 0.0014 | mg/L | No |  | 0.01 | mg/L | MCL
IL | Cook | 60623 | Crawford Generating Station | Midwest Generation EME LLC | MW-1 | 41.8301 | -87.7224 | Upgradient | 2012-03-19 | Barium (Total) |  | 0.065 | mg/L | No |  | 2 | mg/L | MCL
IL | Cook | 60623 | Crawford Generating Station | Midwest Generation EME LLC | MW-1 | 41.8301 | -87.7224 | Upgradient | 2012-03-19 | Beryllium (Total) |  | 0 | mg/L | No |  | 0.004 | mg/L | MCL
IL | Cook | 60623 | Crawford Generating Station | Midwest Generation EME LLC | MW-1 | 41.8301 | -87.7224 | Upgradient | 2012-03-19 | Boron (Total) |  | 0.68 | mg/L | No |  | 3 | mg/L | CHA
IL | Cook | 60623 | Crawford Generating Station | Midwest Generation EME LLC | MW-1 | 41.8301 | -87.7224 | Upgradient | 2012-03-19 | Cadmium (Total) |  | 0 | mg/L | No |  | 0.005 | mg/L | MCL
IL | Cook | 60623 | Crawford Generating Station | Midwest Generation EME LLC | MW-1 | 41.8301 | -87.7224 | Upgradient | 2012-03-19 | Chloride (Total) |  | 8700 | mg/L | No
IL | Cook | 60623 | Crawford Generating Station | Midwest Generation EME LLC | MW-1 | 41.8301 | -87.7224 | Upgradient | 2012-03-19 | Chromium (Total) |  | 0 | mg/L | No |  | 0.1 | mg/L | MCL
IL | Cook | 60623 | Crawford Generating Station | Midwest Generation EME LLC | MW-1 | 41.8301 | -87.7224 | Upgradient | 2012-03-19 | Cobalt (Total) |  | 0.0094 | mg/L | Yes | 2 | 0.0047 | mg/L | RSL
IL | Cook | 60623 | Crawford Generating Station | Midwest Generation EME LLC | MW-1 | 41.8301 | -87.7224 | Upgradient | 2012-03-19 | Copper (Total) |  | 0 | mg/L | No |  | 1.3 | mg/L | MCL
IL | Cook | 60623 | Crawford Generating Station | Midwest Generation EME LLC | MW-1 | 41.8301 | -87.7224 | Upgradient | 2012-03-19 | Cyanide (Total) |  | 0 | mg/L | No |  | 0.2 | mg/L | MCL
IL | Cook | 60623 | Crawford Generating Station | Midwest Generation EME LLC | MW-1 | 41.8301 | -87.7224 | Upgradient | 2012-03-19 | Fluoride (Total) |  | 0.24 | mg/L | No |  | 4 | mg/L | MCL
IL | Cook | 60623 | Crawford Generating Station | Midwest Generation EME LLC | MW-1 | 41.8301 | -87.7224 | Upgradient | 2012-03-19 | Iron (Total) |  | 6.3 | mg/L | No
IL | Cook | 60623 | Crawford Generating Station | Midwest Generation EME LLC | MW-1 | 41.8301 | -87.7224 | Upgradient | 2012-03-19 | Lead (Total) |  | 0 | mg/L | No |  | 0.015 | mg/L | MCL
IL | Cook | 60623 | Crawford Generating Station | Midwest Generation EME LLC | MW-1 | 41.8301 | -87.7224 | Upgradient | 2012-03-19 | Manganese (Total) |  | 2.8 | mg/L | Yes | 9.3333 | 0.3 | mg/L | LHA
IL | Cook | 60623 | Crawford Generating Station | Midwest Generation EME LLC | MW-1 | 41.8301 | -87.7224 | Upgradient | 2012-03-19 | Mercury (Total) |  | 0 | mg/L | No |  | 0.002 | mg/L | MCL
IL | Cook | 60623 | Crawford Generating Station | Midwest Generation EME LLC | MW-1 | 41.8301 | -87.7224 | Upgradient | 2012-03-19 | Nickel (Total) |  | 0.01 | mg/L | No |  | 0.1 | mg/L | LHA
IL | Cook | 60623 | Crawford Generating Station | Midwest Generation EME LLC | MW-1 | 41.8301 | -87.7224 | Upgradient | 2012-03-19 | Nitrate (as N) |  | 0 | mg/L | No |  | 10 | mg/L | MCL
IL | Cook | 60623 | Crawford Generating Station | Midwest Generation EME LLC | MW-1 | 41.8301 | -87.7224 | Upgradient | 2012-03-19 | Nitrate-Nitrite |  | 0 | mg/L | No |  | 10 | mg/L | MCL
IL | Cook | 60623 | Crawford Generating Station | Midwest Generation EME LLC | MW-1 | 41.8301 | -87.7224 | Upgradient | 2012-03-19 | Nitrite (as N) |  | 0 | mg/L | No |  | 1 | mg/L | MCL
IL | Cook | 60623 | Crawford Generating Station | Midwest Generation EME LLC | MW-1 | 41.8301 | -87.7224 | Upgradient | 2012-03-19 | Selenium (Total) |  | 0 | mg/L | No |  | 0.05 | mg/L | MCL
IL | Cook | 60623 | Crawford Generating Station | Midwest Generation EME LLC | MW-1 | 41.8301 | -87.7224 | Upgradient | 2012-03-19 | Silver (Total) |  | 0 | mg/L | No |  | 0.1 | mg/L | MCL
IL | Cook | 60623 | Crawford Generating Station | Midwest Generation EME LLC | MW-1 | 41.8301 | -87.7224 | Upgradient | 2012-03-19 | Sulfate (Total) |  | 810 | mg/L | Yes | 1.62 | 500 | mg/L | DWA
IL | Cook | 60623 | Crawford Generating Station | Midwest Generation EME LLC | MW-1 | 41.8301 | -87.7224 | Upgradient | 2012-03-19 | Thallium (Total) |  | 0 | mg/L | No |  | 0.002 | mg/L | MCL
IL | Cook | 60623 | Crawford Generating Station | Midwest Generation EME LLC | MW-1 | 41.8301 | -87.7224 | Upgradient | 2012-03-19 | Total Dissolved Solids |  | 15000 | mg/L | No
IL | Cook | 60623 | Crawford Generating Station | Midwest Generation EME LLC | MW-1 | 41.8301 | -87.7224 | Upgradient | 2012-03-19 | Zinc (Total) |  | 0 | mg/L | No
IL | Cook | 60623 | Crawford Generating Station | Midwest Generation EME LLC | MW-2 | 41.8299 | -87.7227 | Downgradient | 2010-12-08 | Antimony (Total) |  | 0 | mg/L | No |  | 0.006 | mg/L | MCL
IL | Cook | 60623 | Crawford Generating Station | Midwest Generation EME LLC | MW-2 | 41.8299 | -87.7227 | Downgradient | 2010-12-08 | Arsenic (Total) |  | 0 | mg/L | No |  | 0.01 | mg/L | MCL
IL | Cook | 60623 | Crawford Generating Station | Midwest Generation EME LLC | MW-2 | 41.8299 | -87.7227 | Downgradient | 2010-12-08 | Barium (Total) |  | 0.067 | mg/L | No |  | 2 | mg/L | MCL
IL | Cook | 60623 | Crawford Generating Station | Midwest Generation EME LLC | MW-2 | 41.8299 | -87.7227 | Downgradient | 2010-12-08 | Beryllium (Total) |  | 0 | mg/L | No |  | 0.004 | mg/L | MCL
IL | Cook | 60623 | Crawford Generating Station | Midwest Generation EME LLC | MW-2 | 41.8299 | -87.7227 | Downgradient | 2010-12-08 | Boron (Total) |  | 1.4 | mg/L | No |  | 3 | mg/L | CHA
IL | Cook | 60623 | Crawford Generating Station | Midwest Generation EME LLC | MW-2 | 41.8299 | -87.7227 | Downgradient | 2010-12-08 | Cadmium (Total) |  | 0 | mg/L | No |  | 0.005 | mg/L | MCL
IL | Cook | 60623 | Crawford Generating Station | Midwest Generation EME LLC | MW-2 | 41.8299 | -87.7227 | Downgradient | 2010-12-08 | Chloride (Total) |  | 610 | mg/L | No
IL | Cook | 60623 | Crawford Generating Station | Midwest Generation EME LLC | MW-2 | 41.8299 | -87.7227 | Downgradient | 2010-12-08 | Chromium (Total) |  | 0 | mg/L | No |  | 0.1 | mg/L | MCL
IL | Cook | 60623 | Crawford Generating Station | Midwest Generation EME LLC | MW-2 | 41.8299 | -87.7227 | Downgradient | 2010-12-08 | Cobalt (Total) |  | 0.0046 | mg/L | No |  | 0.0047 | mg/L | RSL
IL | Cook | 60623 | Crawford Generating Station | Midwest Generation EME LLC | MW-2 | 41.8299 | -87.7227 | Downgradient | 2010-12-08 | Copper (Total) |  | 0 | mg/L | No |  | 1.3 | mg/L | MCL
IL | Cook | 60623 | Crawford Generating Station | Midwest Generation EME LLC | MW-2 | 41.8299 | -87.7227 | Downgradient | 2010-12-08 | Cyanide (Total) |  | 0 | mg/L | No |  | 0.2 | mg/L | MCL
IL | Cook | 60623 | Crawford Generating Station | Midwest Generation EME LLC | MW-2 | 41.8299 | -87.7227 | Downgradient | 2010-12-08 | Fluoride (Total) |  | 0.35 | mg/L | No |  | 4 | mg/L | MCL
IL | Cook | 60623 | Crawford Generating Station | Midwest Generation EME LLC | MW-2 | 41.8299 | -87.7227 | Downgradient | 2010-12-08 | Iron (Total) |  | 0 | mg/L | No
IL | Cook | 60623 | Crawford Generating Station | Midwest Generation EME LLC | MW-2 | 41.8299 | -87.7227 | Downgradient | 2010-12-08 | Lead (Total) |  | 0 | mg/L | No |  | 0.015 | mg/L | MCL
IL | Cook | 60623 | Crawford Generating Station | Midwest Generation EME LLC | MW-2 | 41.8299 | -87.7227 | Downgradient | 2010-12-08 | Manganese (Total) |  | 1.4 | mg/L | Yes | 4.6667 | 0.3 | mg/L | LHA
IL | Cook | 60623 | Crawford Generating Station | Midwest Generation EME LLC | MW-2 | 41.8299 | -87.7227 | Downgradient | 2010-12-08 | Mercury (Total) |  | 0 | mg/L | No |  | 0.002 | mg/L | MCL
IL | Cook | 60623 | Crawford Generating Station | Midwest Generation EME LLC | MW-2 | 41.8299 | -87.7227 | Downgradient | 2010-12-08 | Nickel (Total) |  | 0.0095 | mg/L | No |  | 0.1 | mg/L | LHA
IL | Cook | 60623 | Crawford Generating Station | Midwest Generation EME LLC | MW-2 | 41.8299 | -87.7227 | Downgradient | 2010-12-08 | Nitrate (as N) |  | 0 | mg/L | No |  | 10 | mg/L | MCL
IL | Cook | 60623 | Crawford Generating Station | Midwest Generation EME LLC | MW-2 | 41.8299 | -87.7227 | Downgradient | 2010-12-08 | Nitrate-Nitrite |  | 0 | mg/L | No |  | 10 | mg/L | MCL
IL | Cook | 60623 | Crawford Generating Station | Midwest Generation EME LLC | MW-2 | 41.8299 | -87.7227 | Downgradient | 2010-12-08 | Nitrite (as N) |  | 0.61 | mg/L | No |  | 1 | mg/L | MCL
IL | Cook | 60623 | Crawford Generating Station | Midwest Generation EME LLC | MW-2 | 41.8299 | -87.7227 | Downgradient | 2010-12-08 | Selenium (Total) |  | 0 | mg/L | No |  | 0.05 | mg/L | MCL
IL | Cook | 60623 | Crawford Generating Station | Midwest Generation EME LLC | MW-2 | 41.8299 | -87.7227 | Downgradient | 2010-12-08 | Silver (Total) |  | 0 | mg/L | No |  | 0.1 | mg/L | MCL
IL | Cook | 60623 | Crawford Generating Station | Midwest Generation EME LLC | MW-2 | 41.8299 | -87.7227 | Downgradient | 2010-12-08 | Sulfate (Total) |  | 950 | mg/L | Yes | 1.9 | 500 | mg/L | DWA
IL | Cook | 60623 | Crawford Generating Station | Midwest Generation EME LLC | MW-2 | 41.8299 | -87.7227 | Downgradient | 2010-12-08 | Thallium (Total) |  | 0 | mg/L | No |  | 0.002 | mg/L | MCL
IL | Cook | 60623 | Crawford Generating Station | Midwest Generation EME LLC | MW-2 | 41.8299 | -87.7227 | Downgradient | 2010-12-08 | Total Dissolved Solids |  | 2700 | mg/L | No
IL | Cook | 60623 | Crawford Generating Station | Midwest Generation EME LLC | MW-2 | 41.8299 | -87.7227 | Downgradient | 2010-12-08 | Zinc (Total) |  | 0 | mg/L | No
IL | Cook | 60623 | Crawford Generating Station | Midwest Generation EME LLC | MW-2 | 41.8299 | -87.7227 | Downgradient | 2011-03-21 | Antimony (Total) |  | 0 | mg/L | No |  | 0.006 | mg/L | MCL
IL | Cook | 60623 | Crawford Generating Station | Midwest Generation EME LLC | MW-2 | 41.8299 | -87.7227 | Downgradient | 2011-03-21 | Arsenic (Total) |  | 0 | mg/L | No |  | 0.01 | mg/L | MCL
IL | Cook | 60623 | Crawford Generating Station | Midwest Generation EME LLC | MW-2 | 41.8299 | -87.7227 | Downgradient | 2011-03-21 | Barium (Total) |  | 0.038 | mg/L | No |  | 2 | mg/L | MCL
IL | Cook | 60623 | Crawford Generating Station | Midwest Generation EME LLC | MW-2 | 41.8299 | -87.7227 | Downgradient | 2011-03-21 | Beryllium (Total) |  | 0 | mg/L | No |  | 0.004 | mg/L | MCL
IL | Cook | 60623 | Crawford Generating Station | Midwest Generation EME LLC | MW-2 | 41.8299 | -87.7227 | Downgradient | 2011-03-21 | Boron (Total) |  | 1.9 | mg/L | No |  | 3 | mg/L | CHA
IL | Cook | 60623 | Crawford Generating Station | Midwest Generation EME LLC | MW-2 | 41.8299 | -87.7227 | Downgradient | 2011-03-21 | Cadmium (Total) |  | 0 | mg/L | No |  | 0.005 | mg/L | MCL
IL | Cook | 60623 | Crawford Generating Station | Midwest Generation EME LLC | MW-2 | 41.8299 | -87.7227 | Downgradient | 2011-03-21 | Chloride (Total) |  | 2000 | mg/L | No
IL | Cook | 60623 | Crawford Generating Station | Midwest Generation EME LLC | MW-2 | 41.8299 | -87.7227 | Downgradient | 2011-03-21 | Chromium (Total) |  | 0 | mg/L | No |  | 0.1 | mg/L | MCL
IL | Cook | 60623 | Crawford Generating Station | Midwest Generation EME LLC | MW-2 | 41.8299 | -87.7227 | Downgradient | 2011-03-21 | Cobalt (Total) |  | 0.005 | mg/L | Yes | 1.0638 | 0.0047 | mg/L | RSL
IL | Cook | 60623 | Crawford Generating Station | Midwest Generation EME LLC | MW-2 | 41.8299 | -87.7227 | Downgradient | 2011-03-21 | Copper (Total) |  | 0 | mg/L | No |  | 1.3 | mg/L | MCL
IL | Cook | 60623 | Crawford Generating Station | Midwest Generation EME LLC | MW-2 | 41.8299 | -87.7227 | Downgradient | 2011-03-21 | Cyanide (Total) |  | 0 | mg/L | No |  | 0.2 | mg/L | MCL
IL | Cook | 60623 | Crawford Generating Station | Midwest Generation EME LLC | MW-2 | 41.8299 | -87.7227 | Downgradient | 2011-03-21 | Fluoride (Total) |  | 0.21 | mg/L | No |  | 4 | mg/L | MCL
IL | Cook | 60623 | Crawford Generating Station | Midwest Generation EME LLC | MW-2 | 41.8299 | -87.7227 | Downgradient | 2011-03-21 | Iron (Total) |  | 0.93 | mg/L | No
IL | Cook | 60623 | Crawford Generating Station | Midwest Generation EME LLC | MW-2 | 41.8299 | -87.7227 | Downgradient | 2011-03-21 | Lead (Total) |  | 0 | mg/L | No |  | 0.015 | mg/L | MCL
IL | Cook | 60623 | Crawford Generating Station | Midwest Generation EME LLC | MW-2 | 41.8299 | -87.7227 | Downgradient | 2011-03-21 | Manganese (Total) |  | 1.2 | mg/L | Yes | 4 | 0.3 | mg/L | LHA
IL | Cook | 60623 | Crawford Generating Station | Midwest Generation EME LLC | MW-2 | 41.8299 | -87.7227 | Downgradient | 2011-03-21 | Mercury (Total) |  | 0 | mg/L | No |  | 0.002 | mg/L | MCL
IL | Cook | 60623 | Crawford Generating Station | Midwest Generation EME LLC | MW-2 | 41.8299 | -87.7227 | Downgradient | 2011-03-21 | Nickel (Total) |  | 0.014 | mg/L | No |  | 0.1 | mg/L | LHA
IL | Cook | 60623 | Crawford Generating Station | Midwest Generation EME LLC | MW-2 | 41.8299 | -87.7227 | Downgradient | 2011-03-21 | Nitrate (as N) |  | 0 | mg/L | No |  | 10 | mg/L | MCL
IL | Cook | 60623 | Crawford Generating Station | Midwest Generation EME LLC | MW-2 | 41.8299 | -87.7227 | Downgradient | 2011-03-21 | Nitrate-Nitrite |  | 0 | mg/L | No |  | 10 | mg/L | MCL
IL | Cook | 60623 | Crawford Generating Station | Midwest Generation EME LLC | MW-2 | 41.8299 | -87.7227 | Downgradient | 2011-03-21 | Nitrite (as N) |  | 0 | mg/L | No |  | 1 | mg/L | MCL
IL | Cook | 60623 | Crawford Generating Station | Midwest Generation EME LLC | MW-2 | 41.8299 | -87.7227 | Downgradient | 2011-03-21 | Selenium (Total) |  | 0 | mg/L | No |  | 0.05 | mg/L | MCL
IL | Cook | 60623 | Crawford Generating Station | Midwest Generation EME LLC | MW-2 | 41.8299 | -87.7227 | Downgradient | 2011-03-21 | Silver (Total) |  | 0 | mg/L | No |  | 0.1 | mg/L | MCL
IL | Cook | 60623 | Crawford Generating Station | Midwest Generation EME LLC | MW-2 | 41.8299 | -87.7227 | Downgradient | 2011-03-21 | Sulfate (Total) |  | 1400 | mg/L | Yes | 2.8 | 500 | mg/L | DWA
IL | Cook | 60623 | Crawford Generating Station | Midwest Generation EME LLC | MW-2 | 41.8299 | -87.7227 | Downgradient | 2011-03-21 | Thallium (Total) |  | 0 | mg/L | No |  | 0.002 | mg/L | MCL
IL | Cook | 60623 | Crawford Generating Station | Midwest Generation EME LLC | MW-2 | 41.8299 | -87.7227 | Downgradient | 2011-03-21 | Total Dissolved Solids |  | 6700 | mg/L | No
IL | Cook | 60623 | Crawford Generating Station | Midwest Generation EME LLC | MW-2 | 41.8299 | -87.7227 | Downgradient | 2011-03-21 | Zinc (Total) |  | 0 | mg/L | No
IL | Cook | 60623 | Crawford Generating Station | Midwest Generation EME LLC | MW-2 | 41.8299 | -87.7227 | Downgradient | 2011-06-13 | Antimony (Total) |  | 0 | mg/L | No |  | 0.006 | mg/L | MCL
IL | Cook | 60623 | Crawford Generating Station | Midwest Generation EME LLC | MW-2 | 41.8299 | -87.7227 | Downgradient | 2011-06-13 | Arsenic (Total) |  | 0 | mg/L | No |  | 0.01 | mg/L | MCL
IL | Cook | 60623 | Crawford Generating Station | Midwest Generation EME LLC | MW-2 | 41.8299 | -87.7227 | Downgradient | 2011-06-13 | Barium (Total) |  | 0.036 | mg/L | No |  | 2 | mg/L | MCL
IL | Cook | 60623 | Crawford Generating Station | Midwest Generation EME LLC | MW-2 | 41.8299 | -87.7227 | Downgradient | 2011-06-13 | Beryllium (Total) |  | 0 | mg/L | No |  | 0.004 | mg/L | MCL
IL | Cook | 60623 | Crawford Generating Station | Midwest Generation EME LLC | MW-2 | 41.8299 | -87.7227 | Downgradient | 2011-06-13 | Boron (Total) |  | 1.9 | mg/L | No |  | 3 | mg/L | CHA
IL | Cook | 60623 | Crawford Generating Station | Midwest Generation EME LLC | MW-2 | 41.8299 | -87.7227 | Downgradient | 2011-06-13 | Cadmium (Total) |  | 0 | mg/L | No |  | 0.005 | mg/L | MCL
IL | Cook | 60623 | Crawford Generating Station | Midwest Generation EME LLC | MW-2 | 41.8299 | -87.7227 | Downgradient | 2011-06-13 | Chloride (Total) |  | 2400 | mg/L | No
IL | Cook | 60623 | Crawford Generating Station | Midwest Generation EME LLC | MW-2 | 41.8299 | -87.7227 | Downgradient | 2011-06-13 | Chromium (Total) |  | 0 | mg/L | No |  | 0.1 | mg/L | MCL
IL | Cook | 60623 | Crawford Generating Station | Midwest Generation EME LLC | MW-2 | 41.8299 | -87.7227 | Downgradient | 2011-06-13 | Cobalt (Total) |  | 0.004 | mg/L | No |  | 0.0047 | mg/L | RSL
IL | Cook | 60623 | Crawford Generating Station | Midwest Generation EME LLC | MW-2 | 41.8299 | -87.7227 | Downgradient | 2011-06-13 | Copper (Total) |  | 0 | mg/L | No |  | 1.3 | mg/L | MCL
IL | Cook | 60623 | Crawford Generating Station | Midwest Generation EME LLC | MW-2 | 41.8299 | -87.7227 | Downgradient | 2011-06-13 | Cyanide (Total) |  | 0 | mg/L | No |  | 0.2 | mg/L | MCL
IL | Cook | 60623 | Crawford Generating Station | Midwest Generation EME LLC | MW-2 | 41.8299 | -87.7227 | Downgradient | 2011-06-13 | Fluoride (Total) |  | 0.22 | mg/L | No |  | 4 | mg/L | MCL
IL | Cook | 60623 | Crawford Generating Station | Midwest Generation EME LLC | MW-2 | 41.8299 | -87.7227 | Downgradient | 2011-06-13 | Iron (Total) |  | 0 | mg/L | No
IL | Cook | 60623 | Crawford Generating Station | Midwest Generation EME LLC | MW-2 | 41.8299 | -87.7227 | Downgradient | 2011-06-13 | Lead (Total) |  | 0 | mg/L | No |  | 0.015 | mg/L | MCL
IL | Cook | 60623 | Crawford Generating Station | Midwest Generation EME LLC | MW-2 | 41.8299 | -87.7227 | Downgradient | 2011-06-13 | Manganese (Total) |  | 1.3 | mg/L | Yes | 4.3333 | 0.3 | mg/L | LHA
IL | Cook | 60623 | Crawford Generating Station | Midwest Generation EME LLC | MW-2 | 41.8299 | -87.7227 | Downgradient | 2011-06-13 | Mercury (Total) |  | 0 | mg/L | No |  | 0.002 | mg/L | MCL
IL | Cook | 60623 | Crawford Generating Station | Midwest Generation EME LLC | MW-2 | 41.8299 | -87.7227 | Downgradient | 2011-06-13 | Nickel (Total) |  | 0.014 | mg/L | No |  | 0.1 | mg/L | LHA
IL | Cook | 60623 | Crawford Generating Station | Midwest Generation EME LLC | MW-2 | 41.8299 | -87.7227 | Downgradient | 2011-06-13 | Nitrate (as N) |  | 0 | mg/L | No |  | 10 | mg/L | MCL
IL | Cook | 60623 | Crawford Generating Station | Midwest Generation EME LLC | MW-2 | 41.8299 | -87.7227 | Downgradient | 2011-06-13 | Nitrate-Nitrite |  | 0 | mg/L | No |  | 10 | mg/L | MCL
IL | Cook | 60623 | Crawford Generating Station | Midwest Generation EME LLC | MW-2 | 41.8299 | -87.7227 | Downgradient | 2011-06-13 | Nitrite (as N) |  | 0 | mg/L | No |  | 1 | mg/L | MCL
IL | Cook | 60623 | Crawford Generating Station | Midwest Generation EME LLC | MW-2 | 41.8299 | -87.7227 | Downgradient | 2011-06-13 | Selenium (Total) |  | 0 | mg/L | No |  | 0.05 | mg/L | MCL
IL | Cook | 60623 | Crawford Generating Station | Midwest Generation EME LLC | MW-2 | 41.8299 | -87.7227 | Downgradient | 2011-06-13 | Silver (Total) |  | 0 | mg/L | No |  | 0.1 | mg/L | MCL
IL | Cook | 60623 | Crawford Generating Station | Midwest Generation EME LLC | MW-2 | 41.8299 | -87.7227 | Downgradient | 2011-06-13 | Sulfate (Total) |  | 1000 | mg/L | Yes | 2 | 500 | mg/L | DWA
IL | Cook | 60623 | Crawford Generating Station | Midwest Generation EME LLC | MW-2 | 41.8299 | -87.7227 | Downgradient | 2011-06-13 | Thallium (Total) |  | 0 | mg/L | No |  | 0.002 | mg/L | MCL
IL | Cook | 60623 | Crawford Generating Station | Midwest Generation EME LLC | MW-2 | 41.8299 | -87.7227 | Downgradient | 2011-06-13 | Total Dissolved Solids |  | 7300 | mg/L | No
IL | Cook | 60623 | Crawford Generating Station | Midwest Generation EME LLC | MW-2 | 41.8299 | -87.7227 | Downgradient | 2011-06-13 | Zinc (Total) |  | 0 | mg/L | No
IL | Cook | 60623 | Crawford Generating Station | Midwest Generation EME LLC | MW-2 | 41.8299 | -87.7227 | Downgradient | 2011-09-16 | Antimony (Total) |  | 0 | mg/L | No |  | 0.006 | mg/L | MCL
IL | Cook | 60623 | Crawford Generating Station | Midwest Generation EME LLC | MW-2 | 41.8299 | -87.7227 | Downgradient | 2011-09-16 | Arsenic (Total) |  | 0 | mg/L | No |  | 0.01 | mg/L | MCL
IL | Cook | 60623 | Crawford Generating Station | Midwest Generation EME LLC | MW-2 | 41.8299 | -87.7227 | Downgradient | 2011-09-16 | Barium (Total) |  | 0.035 | mg/L | No |  | 2 | mg/L | MCL
IL | Cook | 60623 | Crawford Generating Station | Midwest Generation EME LLC | MW-2 | 41.8299 | -87.7227 | Downgradient | 2011-09-16 | Beryllium (Total) |  | 0 | mg/L | No |  | 0.004 | mg/L | MCL
IL | Cook | 60623 | Crawford Generating Station | Midwest Generation EME LLC | MW-2 | 41.8299 | -87.7227 | Downgradient | 2011-09-16 | Boron (Total) |  | 1.9 | mg/L | No |  | 3 | mg/L | CHA
IL | Cook | 60623 | Crawford Generating Station | Midwest Generation EME LLC | MW-2 | 41.8299 | -87.7227 | Downgradient | 2011-09-16 | Cadmium (Total) |  | 0 | mg/L | No |  | 0.005 | mg/L | MCL
IL | Cook | 60623 | Crawford Generating Station | Midwest Generation EME LLC | MW-2 | 41.8299 | -87.7227 | Downgradient | 2011-09-16 | Chloride (Total) |  | 1500 | mg/L | No
IL | Cook | 60623 | Crawford Generating Station | Midwest Generation EME LLC | MW-2 | 41.8299 | -87.7227 | Downgradient | 2011-09-16 | Chromium (Total) |  | 0 | mg/L | No |  | 0.1 | mg/L | MCL
IL | Cook | 60623 | Crawford Generating Station | Midwest Generation EME LLC | MW-2 | 41.8299 | -87.7227 | Downgradient | 2011-09-16 | Cobalt (Total) |  | 0.0021 | mg/L | No |  | 0.0047 | mg/L | RSL
IL | Cook | 60623 | Crawford Generating Station | Midwest Generation EME LLC | MW-2 | 41.8299 | -87.7227 | Downgradient | 2011-09-16 | Copper (Total) |  | 0 | mg/L | No |  | 1.3 | mg/L | MCL
IL | Cook | 60623 | Crawford Generating Station | Midwest Generation EME LLC | MW-2 | 41.8299 | -87.7227 | Downgradient | 2011-09-16 | Cyanide (Total) |  | 0 | mg/L | No |  | 0.2 | mg/L | MCL
IL | Cook | 60623 | Crawford Generating Station | Midwest Generation EME LLC | MW-2 | 41.8299 | -87.7227 | Downgradient | 2011-09-16 | Fluoride (Total) |  | 0.31 | mg/L | No |  | 4 | mg/L | MCL
IL | Cook | 60623 | Crawford Generating Station | Midwest Generation EME LLC | MW-2 | 41.8299 | -87.7227 | Downgradient | 2011-09-16 | Iron (Total) |  | 0 | mg/L | No
IL | Cook | 60623 | Crawford Generating Station | Midwest Generation EME LLC | MW-2 | 41.8299 | -87.7227 | Downgradient | 2011-09-16 | Lead (Total) |  | 0 | mg/L | No |  | 0.015 | mg/L | MCL
IL | Cook | 60623 | Crawford Generating Station | Midwest Generation EME LLC | MW-2 | 41.8299 | -87.7227 | Downgradient | 2011-09-16 | Manganese (Total) |  | 0.65 | mg/L | Yes | 2.1667 | 0.3 | mg/L | LHA
IL | Cook | 60623 | Crawford Generating Station | Midwest Generation EME LLC | MW-2 | 41.8299 | -87.7227 | Downgradient | 2011-09-16 | Mercury (Total) |  | 0 | mg/L | No |  | 0.002 | mg/L | MCL
IL | Cook | 60623 | Crawford Generating Station | Midwest Generation EME LLC | MW-2 | 41.8299 | -87.7227 | Downgradient | 2011-09-16 | Nickel (Total) |  | 0.011 | mg/L | No |  | 0.1 | mg/L | LHA
IL | Cook | 60623 | Crawford Generating Station | Midwest Generation EME LLC | MW-2 | 41.8299 | -87.7227 | Downgradient | 2011-09-16 | Nitrate (as N) |  | 0 | mg/L | No |  | 10 | mg/L | MCL
IL | Cook | 60623 | Crawford Generating Station | Midwest Generation EME LLC | MW-2 | 41.8299 | -87.7227 | Downgradient | 2011-09-16 | Nitrate-Nitrite |  | 0 | mg/L | No |  | 10 | mg/L | MCL
IL | Cook | 60623 | Crawford Generating Station | Midwest Generation EME LLC | MW-2 | 41.8299 | -87.7227 | Downgradient | 2011-09-16 | Nitrite (as N) |  | 0.028 | mg/L | No |  | 1 | mg/L | MCL
IL | Cook | 60623 | Crawford Generating Station | Midwest Generation EME LLC | MW-2 | 41.8299 | -87.7227 | Downgradient | 2011-09-16 | Selenium (Total) |  | 0 | mg/L | No |  | 0.05 | mg/L | MCL
IL | Cook | 60623 | Crawford Generating Station | Midwest Generation EME LLC | MW-2 | 41.8299 | -87.7227 | Downgradient | 2011-09-16 | Silver (Total) |  | 0 | mg/L | No |  | 0.1 | mg/L | MCL
IL | Cook | 60623 | Crawford Generating Station | Midwest Generation EME LLC | MW-2 | 41.8299 | -87.7227 | Downgradient | 2011-09-16 | Sulfate (Total) |  | 1100 | mg/L | Yes | 2.2 | 500 | mg/L | DWA
IL | Cook | 60623 | Crawford Generating Station | Midwest Generation EME LLC | MW-2 | 41.8299 | -87.7227 | Downgradient | 2011-09-16 | Thallium (Total) |  | 0 | mg/L | No |  | 0.002 | mg/L | MCL
IL | Cook | 60623 | Crawford Generating Station | Midwest Generation EME LLC | MW-2 | 41.8299 | -87.7227 | Downgradient | 2011-09-16 | Total Dissolved Solids |  | 5600 | mg/L | No
IL | Cook | 60623 | Crawford Generating Station | Midwest Generation EME LLC | MW-2 | 41.8299 | -87.7227 | Downgradient | 2011-09-16 | Zinc (Total) |  | 0 | mg/L | No
IL | Cook | 60623 | Crawford Generating Station | Midwest Generation EME LLC | MW-2 | 41.8299 | -87.7227 | Downgradient | 2011-12-09 | Antimony (Total) |  | 0 | mg/L | No |  | 0.006 | mg/L | MCL
IL | Cook | 60623 | Crawford Generating Station | Midwest Generation EME LLC | MW-2 | 41.8299 | -87.7227 | Downgradient | 2011-12-09 | Arsenic (Total) |  | 0 | mg/L | No |  | 0.01 | mg/L | MCL
IL | Cook | 60623 | Crawford Generating Station | Midwest Generation EME LLC | MW-2 | 41.8299 | -87.7227 | Downgradient | 2011-12-09 | Barium (Total) |  | 0.033 | mg/L | No |  | 2 | mg/L | MCL
IL | Cook | 60623 | Crawford Generating Station | Midwest Generation EME LLC | MW-2 | 41.8299 | -87.7227 | Downgradient | 2011-12-09 | Beryllium (Total) |  | 0 | mg/L | No |  | 0.004 | mg/L | MCL
IL | Cook | 60623 | Crawford Generating Station | Midwest Generation EME LLC | MW-2 | 41.8299 | -87.7227 | Downgradient | 2011-12-09 | Boron (Total) |  | 1.2 | mg/L | No |  | 3 | mg/L | CHA
IL | Cook | 60623 | Crawford Generating Station | Midwest Generation EME LLC | MW-2 | 41.8299 | -87.7227 | Downgradient | 2011-12-09 | Cadmium (Total) |  | 0 | mg/L | No |  | 0.005 | mg/L | MCL
IL | Cook | 60623 | Crawford Generating Station | Midwest Generation EME LLC | MW-2 | 41.8299 | -87.7227 | Downgradient | 2011-12-09 | Chloride (Total) |  | 2200 | mg/L | No
IL | Cook | 60623 | Crawford Generating Station | Midwest Generation EME LLC | MW-2 | 41.8299 | -87.7227 | Downgradient | 2011-12-09 | Chromium (Total) |  | 0 | mg/L | No |  | 0.1 | mg/L | MCL
IL | Cook | 60623 | Crawford Generating Station | Midwest Generation EME LLC | MW-2 | 41.8299 | -87.7227 | Downgradient | 2011-12-09 | Cobalt (Total) |  | 0 | mg/L | No |  | 0.0047 | mg/L | RSL
IL | Cook | 60623 | Crawford Generating Station | Midwest Generation EME LLC | MW-2 | 41.8299 | -87.7227 | Downgradient | 2011-12-09 | Copper (Total) |  | 0 | mg/L | No |  | 1.3 | mg/L | MCL
IL | Cook | 60623 | Crawford Generating Station | Midwest Generation EME LLC | MW-2 | 41.8299 | -87.7227 | Downgradient | 2011-12-09 | Cyanide (Total) |  | 0 | mg/L | No |  | 0.2 | mg/L | MCL
IL | Cook | 60623 | Crawford Generating Station | Midwest Generation EME LLC | MW-2 | 41.8299 | -87.7227 | Downgradient | 2011-12-09 | Fluoride (Total) |  | 0.25 | mg/L | No |  | 4 | mg/L | MCL
IL | Cook | 60623 | Crawford Generating Station | Midwest Generation EME LLC | MW-2 | 41.8299 | -87.7227 | Downgradient | 2011-12-09 | Iron (Total) |  | 0 | mg/L | No
IL | Cook | 60623 | Crawford Generating Station | Midwest Generation EME LLC | MW-2 | 41.8299 | -87.7227 | Downgradient | 2011-12-09 | Lead (Total) |  | 0 | mg/L | No |  | 0.015 | mg/L | MCL
IL | Cook | 60623 | Crawford Generating Station | Midwest Generation EME LLC | MW-2 | 41.8299 | -87.7227 | Downgradient | 2011-12-09 | Manganese (Total) |  | 0.42 | mg/L | Yes | 1.4 | 0.3 | mg/L | LHA
IL | Cook | 60623 | Crawford Generating Station | Midwest Generation EME LLC | MW-2 | 41.8299 | -87.7227 | Downgradient | 2011-12-09 | Mercury (Total) |  | 0 | mg/L | No |  | 0.002 | mg/L | MCL
IL | Cook | 60623 | Crawford Generating Station | Midwest Generation EME LLC | MW-2 | 41.8299 | -87.7227 | Downgradient | 2011-12-09 | Nickel (Total) |  | 0.015 | mg/L | No |  | 0.1 | mg/L | LHA
IL | Cook | 60623 | Crawford Generating Station | Midwest Generation EME LLC | MW-2 | 41.8299 | -87.7227 | Downgradient | 2011-12-09 | Nitrate (as N) |  | 0 | mg/L | No |  | 10 | mg/L | MCL
IL | Cook | 60623 | Crawford Generating Station | Midwest Generation EME LLC | MW-2 | 41.8299 | -87.7227 | Downgradient | 2011-12-09 | Nitrate-Nitrite |  | 0 | mg/L | No |  | 10 | mg/L | MCL
IL | Cook | 60623 | Crawford Generating Station | Midwest Generation EME LLC | MW-2 | 41.8299 | -87.7227 | Downgradient | 2011-12-09 | Nitrite (as N) |  | 0 | mg/L | No |  | 1 | mg/L | MCL
IL | Cook | 60623 | Crawford Generating Station | Midwest Generation EME LLC | MW-2 | 41.8299 | -87.7227 | Downgradient | 2011-12-09 | Selenium (Total) |  | 0 | mg/L | No |  | 0.05 | mg/L | MCL
IL | Cook | 60623 | Crawford Generating Station | Midwest Generation EME LLC | MW-2 | 41.8299 | -87.7227 | Downgradient | 2011-12-09 | Silver (Total) |  | 0 | mg/L | No |  | 0.1 | mg/L | MCL
IL | Cook | 60623 | Crawford Generating Station | Midwest Generation EME LLC | MW-2 | 41.8299 | -87.7227 | Downgradient | 2011-12-09 | Sulfate (Total) |  | 1900 | mg/L | Yes | 3.8 | 500 | mg/L | DWA
IL | Cook | 60623 | Crawford Generating Station | Midwest Generation EME LLC | MW-2 | 41.8299 | -87.7227 | Downgradient | 2011-12-09 | Thallium (Total) |  | 0 | mg/L | No |  | 0.002 | mg/L | MCL
IL | Cook | 60623 | Crawford Generating Station | Midwest Generation EME LLC | MW-2 | 41.8299 | -87.7227 | Downgradient | 2011-12-09 | Total Dissolved Solids |  | 7200 | mg/L | No
IL | Cook | 60623 | Crawford Generating Station | Midwest Generation EME LLC | MW-2 | 41.8299 | -87.7227 | Downgradient | 2011-12-09 | Zinc (Total) |  | 0 | mg/L | No
IL | Cook | 60623 | Crawford Generating Station | Midwest Generation EME LLC | MW-2 | 41.8299 | -87.7227 | Downgradient | 2012-03-19 | Antimony (Total) |  | 0.018 | mg/L | Yes | 3 | 0.006 | mg/L | MCL
IL | Cook | 60623 | Crawford Generating Station | Midwest Generation EME LLC | MW-2 | 41.8299 | -87.7227 | Downgradient | 2012-03-19 | Arsenic (Total) |  | 0 | mg/L | No |  | 0.01 | mg/L | MCL
IL | Cook | 60623 | Crawford Generating Station | Midwest Generation EME LLC | MW-2 | 41.8299 | -87.7227 | Downgradient | 2012-03-19 | Barium (Total) |  | 0.24 | mg/L | No |  | 2 | mg/L | MCL
IL | Cook | 60623 | Crawford Generating Station | Midwest Generation EME LLC | MW-2 | 41.8299 | -87.7227 | Downgradient | 2012-03-19 | Beryllium (Total) |  | 0 | mg/L | No |  | 0.004 | mg/L | MCL
IL | Cook | 60623 | Crawford Generating Station | Midwest Generation EME LLC | MW-2 | 41.8299 | -87.7227 | Downgradient | 2012-03-19 | Boron (Total) |  | 1.7 | mg/L | No |  | 3 | mg/L | CHA
IL | Cook | 60623 | Crawford Generating Station | Midwest Generation EME LLC | MW-2 | 41.8299 | -87.7227 | Downgradient | 2012-03-19 | Cadmium (Total) |  | 0 | mg/L | No |  | 0.005 | mg/L | MCL
IL | Cook | 60623 | Crawford Generating Station | Midwest Generation EME LLC | MW-2 | 41.8299 | -87.7227 | Downgradient | 2012-03-19 | Chloride (Total) |  | 2200 | mg/L | No
IL | Cook | 60623 | Crawford Generating Station | Midwest Generation EME LLC | MW-2 | 41.8299 | -87.7227 | Downgradient | 2012-03-19 | Chromium (Total) |  | 0 | mg/L | No |  | 0.1 | mg/L | MCL
IL | Cook | 60623 | Crawford Generating Station | Midwest Generation EME LLC | MW-2 | 41.8299 | -87.7227 | Downgradient | 2012-03-19 | Cobalt (Total) |  | 0 | mg/L | No |  | 0.0047 | mg/L | RSL
IL | Cook | 60623 | Crawford Generating Station | Midwest Generation EME LLC | MW-2 | 41.8299 | -87.7227 | Downgradient | 2012-03-19 | Copper (Total) |  | 0 | mg/L | No |  | 1.3 | mg/L | MCL
IL | Cook | 60623 | Crawford Generating Station | Midwest Generation EME LLC | MW-2 | 41.8299 | -87.7227 | Downgradient | 2012-03-19 | Cyanide (Total) |  | 0 | mg/L | No |  | 0.2 | mg/L | MCL
IL | Cook | 60623 | Crawford Generating Station | Midwest Generation EME LLC | MW-2 | 41.8299 | -87.7227 | Downgradient | 2012-03-19 | Fluoride (Total) |  | 0.21 | mg/L | No |  | 4 | mg/L | MCL
IL | Cook | 60623 | Crawford Generating Station | Midwest Generation EME LLC | MW-2 | 41.8299 | -87.7227 | Downgradient | 2012-03-19 | Iron (Total) |  | 0 | mg/L | No
IL | Cook | 60623 | Crawford Generating Station | Midwest Generation EME LLC | MW-2 | 41.8299 | -87.7227 | Downgradient | 2012-03-19 | Lead (Total) |  | 0 | mg/L | No |  | 0.015 | mg/L | MCL
IL | Cook | 60623 | Crawford Generating Station | Midwest Generation EME LLC | MW-2 | 41.8299 | -87.7227 | Downgradient | 2012-03-19 | Manganese (Total) |  | 0.31 | mg/L | Yes | 1.0333 | 0.3 | mg/L | LHA
IL | Cook | 60623 | Crawford Generating Station | Midwest Generation EME LLC | MW-2 | 41.8299 | -87.7227 | Downgradient | 2012-03-19 | Mercury (Total) |  | 0 | mg/L | No |  | 0.002 | mg/L | MCL
IL | Cook | 60623 | Crawford Generating Station | Midwest Generation EME LLC | MW-2 | 41.8299 | -87.7227 | Downgradient | 2012-03-19 | Nickel (Total) |  | 0.017 | mg/L | No |  | 0.1 | mg/L | LHA
IL | Cook | 60623 | Crawford Generating Station | Midwest Generation EME LLC | MW-2 | 41.8299 | -87.7227 | Downgradient | 2012-03-19 | Nitrate (as N) |  | 0 | mg/L | No |  | 10 | mg/L | MCL
IL | Cook | 60623 | Crawford Generating Station | Midwest Generation EME LLC | MW-2 | 41.8299 | -87.7227 | Downgradient | 2012-03-19 | Nitrate-Nitrite |  | 0 | mg/L | No |  | 10 | mg/L | MCL
IL | Cook | 60623 | Crawford Generating Station | Midwest Generation EME LLC | MW-2 | 41.8299 | -87.7227 | Downgradient | 2012-03-19 | Nitrite (as N) |  | 0 | mg/L | No |  | 1 | mg/L | MCL
IL | Cook | 60623 | Crawford Generating Station | Midwest Generation EME LLC | MW-2 | 41.8299 | -87.7227 | Downgradient | 2012-03-19 | Selenium (Total) |  | 0 | mg/L | No |  | 0.05 | mg/L | MCL
IL | Cook | 60623 | Crawford Generating Station | Midwest Generation EME LLC | MW-2 | 41.8299 | -87.7227 | Downgradient | 2012-03-19 | Silver (Total) |  | 0 | mg/L | No |  | 0.1 | mg/L | MCL
IL | Cook | 60623 | Crawford Generating Station | Midwest Generation EME LLC | MW-2 | 41.8299 | -87.7227 | Downgradient | 2012-03-19 | Sulfate (Total) |  | 1200 | mg/L | Yes | 2.4 | 500 | mg/L | DWA
IL | Cook | 60623 | Crawford Generating Station | Midwest Generation EME LLC | MW-2 | 41.8299 | -87.7227 | Downgradient | 2012-03-19 | Thallium (Total) |  | 0 | mg/L | No |  | 0.002 | mg/L | MCL
IL | Cook | 60623 | Crawford Generating Station | Midwest Generation EME LLC | MW-2 | 41.8299 | -87.7227 | Downgradient | 2012-03-19 | Total Dissolved Solids |  | 7200 | mg/L | No
IL | Cook | 60623 | Crawford Generating Station | Midwest Generation EME LLC | MW-2 | 41.8299 | -87.7227 | Downgradient | 2012-03-19 | Zinc (Total) |  | 0 | mg/L | No