## Sheet1
Flint Creek Power Plant
Groundwater Monitoring Data 2011-2012
Prepared by Environmental Integrity Project, 2014
NOTE: Samples that exceeded Federal Drinking Water Standards and Health Advisories are highlighted in red.
State | County | Zip Code | Site Name | Site Owner/Operator | Monitor Name (Well ID) | Latitude | Longitude | Designation (Upgradient/ Downgradient/ Unknown) | Sample Collection Date | Contaminant | < or > | Contaminant Concentration | Measurement Unit | Limit Exceeded? | Magnitude (Concentration x limit) | Drinking Water and Health-Based Standard Limit | Drinking Water and Health-Based Standard Unit | Drinking Water and Health-Based Standard Type
AR | Benton | 72734 | Flint Creek Power Plant | American Electric Power (AEP) | B-01B | 36.2607 | -94.5134 | Downgradient | 2011-02-24 | Arsenic (Total) |  | 0.0003 | mg/L | No |  | 0.01 | mg/L | MCL
AR | Benton | 72734 | Flint Creek Power Plant | American Electric Power (AEP) | B-01B | 36.2607 | -94.5134 | Downgradient | 2011-02-24 | Barium (Total) |  | 0.122 | mg/L | No |  | 2 | mg/L | MCL
AR | Benton | 72734 | Flint Creek Power Plant | American Electric Power (AEP) | B-01B | 36.2607 | -94.5134 | Downgradient | 2011-02-24 | Boron (Total) |  | 0.0063 | mg/L | No |  | 3 | mg/L | CHA
AR | Benton | 72734 | Flint Creek Power Plant | American Electric Power (AEP) | B-01B | 36.2607 | -94.5134 | Downgradient | 2011-02-24 | Cadmium (Total) | < | 0.0002 | mg/L | No |  | 0.005 | mg/L | MCL
AR | Benton | 72734 | Flint Creek Power Plant | American Electric Power (AEP) | B-01B | 36.2607 | -94.5134 | Downgradient | 2011-02-24 | Chloride (Total) |  | 2.9 | mg/L | No
AR | Benton | 72734 | Flint Creek Power Plant | American Electric Power (AEP) | B-01B | 36.2607 | -94.5134 | Downgradient | 2011-02-24 | Chromium (Total) | < | 0.0005 | mg/L | No |  | 0.1 | mg/L | MCL
AR | Benton | 72734 | Flint Creek Power Plant | American Electric Power (AEP) | B-01B | 36.2607 | -94.5134 | Downgradient | 2011-02-24 | Copper (Total) |  | 0.0011 | mg/L | No |  | 1.3 | mg/L | MCL
AR | Benton | 72734 | Flint Creek Power Plant | American Electric Power (AEP) | B-01B | 36.2607 | -94.5134 | Downgradient | 2011-02-24 | Fluoride (Total) |  | 0.71 | mg/L | No |  | 4 | mg/L | MCL
AR | Benton | 72734 | Flint Creek Power Plant | American Electric Power (AEP) | B-01B | 36.2607 | -94.5134 | Downgradient | 2011-02-24 | Iron (Total) |  | 0.155 | mg/L | No
AR | Benton | 72734 | Flint Creek Power Plant | American Electric Power (AEP) | B-01B | 36.2607 | -94.5134 | Downgradient | 2011-02-24 | Lead (Total) |  | 0.0005 | mg/L | No |  | 0.015 | mg/L | MCL
AR | Benton | 72734 | Flint Creek Power Plant | American Electric Power (AEP) | B-01B | 36.2607 | -94.5134 | Downgradient | 2011-02-24 | Manganese (Total) |  | 0.0112 | mg/L | No |  | 0.3 | mg/L | LHA
AR | Benton | 72734 | Flint Creek Power Plant | American Electric Power (AEP) | B-01B | 36.2607 | -94.5134 | Downgradient | 2011-02-24 | Mercury (Total) | < | 0.001 | mg/L | No |  | 0.002 | mg/L | MCL
AR | Benton | 72734 | Flint Creek Power Plant | American Electric Power (AEP) | B-01B | 36.2607 | -94.5134 | Downgradient | 2011-02-24 | Molybdenum (Total) |  | 0.0008 | mg/L | No |  | 0.04 | mg/L | LHA
AR | Benton | 72734 | Flint Creek Power Plant | American Electric Power (AEP) | B-01B | 36.2607 | -94.5134 | Downgradient | 2011-02-24 | pH |  | 7.42 | SU | No
AR | Benton | 72734 | Flint Creek Power Plant | American Electric Power (AEP) | B-01B | 36.2607 | -94.5134 | Downgradient | 2011-02-24 | Selenium (Total) | < | 0.002 | mg/L | No |  | 0.05 | mg/L | MCL
AR | Benton | 72734 | Flint Creek Power Plant | American Electric Power (AEP) | B-01B | 36.2607 | -94.5134 | Downgradient | 2011-02-24 | Silver (Total) | < | 0.0008 | mg/L | No |  | 0.1 | mg/L | MCL
AR | Benton | 72734 | Flint Creek Power Plant | American Electric Power (AEP) | B-01B | 36.2607 | -94.5134 | Downgradient | 2011-02-24 | Sodium (Total) |  | 12.3 | mg/L | No
AR | Benton | 72734 | Flint Creek Power Plant | American Electric Power (AEP) | B-01B | 36.2607 | -94.5134 | Downgradient | 2011-02-24 | Sulfate (Total) |  | 31 | mg/L | No |  | 500 | mg/L | DWA
AR | Benton | 72734 | Flint Creek Power Plant | American Electric Power (AEP) | B-01B | 36.2607 | -94.5134 | Downgradient | 2011-02-24 | Total Dissolved Solids |  | 279 | mg/L | No
AR | Benton | 72734 | Flint Creek Power Plant | American Electric Power (AEP) | B-01B | 36.2607 | -94.5134 | Downgradient | 2011-02-24 | Turbidity |  | 26.6 | NTU | No
AR | Benton | 72734 | Flint Creek Power Plant | American Electric Power (AEP) | B-01B | 36.2607 | -94.5134 | Downgradient | 2011-02-24 | Zinc (Total) |  | 0.0053 | mg/L | No
AR | Benton | 72734 | Flint Creek Power Plant | American Electric Power (AEP) | B-01B | 36.2607 | -94.5134 | Downgradient | 2011-05-25 | Aluminum (Total) |  | 0.176 | mg/L | No
AR | Benton | 72734 | Flint Creek Power Plant | American Electric Power (AEP) | B-01B | 36.2607 | -94.5134 | Downgradient | 2011-05-25 | Antimony (Total) | < | 0.0003 | mg/L | No |  | 0.006 | mg/L | MCL
AR | Benton | 72734 | Flint Creek Power Plant | American Electric Power (AEP) | B-01B | 36.2607 | -94.5134 | Downgradient | 2011-05-25 | Arsenic (Total) | < | 0.0002 | mg/L | No |  | 0.01 | mg/L | MCL
AR | Benton | 72734 | Flint Creek Power Plant | American Electric Power (AEP) | B-01B | 36.2607 | -94.5134 | Downgradient | 2011-05-25 | Barium (Total) |  | 0.125 | mg/L | No |  | 2 | mg/L | MCL
AR | Benton | 72734 | Flint Creek Power Plant | American Electric Power (AEP) | B-01B | 36.2607 | -94.5134 | Downgradient | 2011-05-25 | Beryllium (Total) | < | 0.0003 | mg/L | No |  | 0.004 | mg/L | MCL
AR | Benton | 72734 | Flint Creek Power Plant | American Electric Power (AEP) | B-01B | 36.2607 | -94.5134 | Downgradient | 2011-05-25 | Boron (Total) |  | 0.0294 | mg/L | No |  | 3 | mg/L | CHA
AR | Benton | 72734 | Flint Creek Power Plant | American Electric Power (AEP) | B-01B | 36.2607 | -94.5134 | Downgradient | 2011-05-25 | Cadmium (Total) | < | 0.0002 | mg/L | No |  | 0.005 | mg/L | MCL
AR | Benton | 72734 | Flint Creek Power Plant | American Electric Power (AEP) | B-01B | 36.2607 | -94.5134 | Downgradient | 2011-05-25 | Chloride (Total) |  | 2.24 | mg/L | No
AR | Benton | 72734 | Flint Creek Power Plant | American Electric Power (AEP) | B-01B | 36.2607 | -94.5134 | Downgradient | 2011-05-25 | Chromium (Total) |  | 0.0008 | mg/L | No |  | 0.1 | mg/L | MCL
AR | Benton | 72734 | Flint Creek Power Plant | American Electric Power (AEP) | B-01B | 36.2607 | -94.5134 | Downgradient | 2011-05-25 | Cobalt (Total) | < | 0.001 | mg/L | No |  | 0.0047 | mg/L | RSL
AR | Benton | 72734 | Flint Creek Power Plant | American Electric Power (AEP) | B-01B | 36.2607 | -94.5134 | Downgradient | 2011-05-25 | Copper (Total) |  | 0.0657 | mg/L | No |  | 1.3 | mg/L | MCL
AR | Benton | 72734 | Flint Creek Power Plant | American Electric Power (AEP) | B-01B | 36.2607 | -94.5134 | Downgradient | 2011-05-25 | Fluoride (Total) | < | 0.014 | mg/L | No |  | 4 | mg/L | MCL
AR | Benton | 72734 | Flint Creek Power Plant | American Electric Power (AEP) | B-01B | 36.2607 | -94.5134 | Downgradient | 2011-05-25 | Iron (Total) |  | 0.228 | mg/L | No
AR | Benton | 72734 | Flint Creek Power Plant | American Electric Power (AEP) | B-01B | 36.2607 | -94.5134 | Downgradient | 2011-05-25 | Lead (Total) |  | 0.0004 | mg/L | No |  | 0.015 | mg/L | MCL
AR | Benton | 72734 | Flint Creek Power Plant | American Electric Power (AEP) | B-01B | 36.2607 | -94.5134 | Downgradient | 2011-05-25 | Manganese (Total) |  | 0.0113 | mg/L | No |  | 0.3 | mg/L | LHA
AR | Benton | 72734 | Flint Creek Power Plant | American Electric Power (AEP) | B-01B | 36.2607 | -94.5134 | Downgradient | 2011-05-25 | Mercury (Total) | < | 0.001 | mg/L | No |  | 0.002 | mg/L | MCL
AR | Benton | 72734 | Flint Creek Power Plant | American Electric Power (AEP) | B-01B | 36.2607 | -94.5134 | Downgradient | 2011-05-25 | Molybdenum (Total) |  | 0.0012 | mg/L | No |  | 0.04 | mg/L | LHA
AR | Benton | 72734 | Flint Creek Power Plant | American Electric Power (AEP) | B-01B | 36.2607 | -94.5134 | Downgradient | 2011-05-25 | Nickel (Total) |  | 0.0074 | mg/L | No |  | 0.1 | mg/L | LHA
AR | Benton | 72734 | Flint Creek Power Plant | American Electric Power (AEP) | B-01B | 36.2607 | -94.5134 | Downgradient | 2011-05-25 | pH |  | 7.08 | SU | No
AR | Benton | 72734 | Flint Creek Power Plant | American Electric Power (AEP) | B-01B | 36.2607 | -94.5134 | Downgradient | 2011-05-25 | Selenium (Total) | < | 0.002 | mg/L | No |  | 0.05 | mg/L | MCL
AR | Benton | 72734 | Flint Creek Power Plant | American Electric Power (AEP) | B-01B | 36.2607 | -94.5134 | Downgradient | 2011-05-25 | Silver (Total) | < | 0.0008 | mg/L | No |  | 0.1 | mg/L | MCL
AR | Benton | 72734 | Flint Creek Power Plant | American Electric Power (AEP) | B-01B | 36.2607 | -94.5134 | Downgradient | 2011-05-25 | Sodium (Total) |  | 11 | mg/L | No
AR | Benton | 72734 | Flint Creek Power Plant | American Electric Power (AEP) | B-01B | 36.2607 | -94.5134 | Downgradient | 2011-05-25 | Strontium (Total) |  | 0.71 | mg/L | No |  | 4 | mg/L | LHA
AR | Benton | 72734 | Flint Creek Power Plant | American Electric Power (AEP) | B-01B | 36.2607 | -94.5134 | Downgradient | 2011-05-25 | Sulfate (Total) |  | 25.4 | mg/L | No |  | 500 | mg/L | DWA
AR | Benton | 72734 | Flint Creek Power Plant | American Electric Power (AEP) | B-01B | 36.2607 | -94.5134 | Downgradient | 2011-05-25 | Thallium (Total) | < | 0.0005 | mg/L | No |  | 0.002 | mg/L | MCL
AR | Benton | 72734 | Flint Creek Power Plant | American Electric Power (AEP) | B-01B | 36.2607 | -94.5134 | Downgradient | 2011-05-25 | Tin (Total) | < | 0.02 | mg/L | No
AR | Benton | 72734 | Flint Creek Power Plant | American Electric Power (AEP) | B-01B | 36.2607 | -94.5134 | Downgradient | 2011-05-25 | Total Dissolved Solids |  | 292 | mg/L | No
AR | Benton | 72734 | Flint Creek Power Plant | American Electric Power (AEP) | B-01B | 36.2607 | -94.5134 | Downgradient | 2011-05-25 | Turbidity |  | 673 | NTU | No
AR | Benton | 72734 | Flint Creek Power Plant | American Electric Power (AEP) | B-01B | 36.2607 | -94.5134 | Downgradient | 2011-05-25 | Vanadium (Total) | < | 0.02 | mg/L | No
AR | Benton | 72734 | Flint Creek Power Plant | American Electric Power (AEP) | B-01B | 36.2607 | -94.5134 | Downgradient | 2011-05-25 | Zinc (Total) |  | 0.0102 | mg/L | No
AR | Benton | 72734 | Flint Creek Power Plant | American Electric Power (AEP) | B-01B | 36.2607 | -94.5134 | Downgradient | 2011-07-20 | Arsenic (Total) |  | 0.0002 | mg/L | No |  | 0.01 | mg/L | MCL
AR | Benton | 72734 | Flint Creek Power Plant | American Electric Power (AEP) | B-01B | 36.2607 | -94.5134 | Downgradient | 2011-07-20 | Barium (Total) |  | 0.132 | mg/L | No |  | 2 | mg/L | MCL
AR | Benton | 72734 | Flint Creek Power Plant | American Electric Power (AEP) | B-01B | 36.2607 | -94.5134 | Downgradient | 2011-07-20 | Boron (Total) | < | 0.0005 | mg/L | No |  | 3 | mg/L | CHA
AR | Benton | 72734 | Flint Creek Power Plant | American Electric Power (AEP) | B-01B | 36.2607 | -94.5134 | Downgradient | 2011-07-20 | Cadmium (Total) | < | 0.0002 | mg/L | No |  | 0.005 | mg/L | MCL
AR | Benton | 72734 | Flint Creek Power Plant | American Electric Power (AEP) | B-01B | 36.2607 | -94.5134 | Downgradient | 2011-07-20 | Chloride (Total) |  | 2.22 | mg/L | No
AR | Benton | 72734 | Flint Creek Power Plant | American Electric Power (AEP) | B-01B | 36.2607 | -94.5134 | Downgradient | 2011-07-20 | Chromium (Total) | < | 0.0005 | mg/L | No |  | 0.1 | mg/L | MCL
AR | Benton | 72734 | Flint Creek Power Plant | American Electric Power (AEP) | B-01B | 36.2607 | -94.5134 | Downgradient | 2011-07-20 | Copper (Total) |  | 0.0016 | mg/L | No |  | 1.3 | mg/L | MCL
AR | Benton | 72734 | Flint Creek Power Plant | American Electric Power (AEP) | B-01B | 36.2607 | -94.5134 | Downgradient | 2011-07-20 | Fluoride (Total) | < | 0.014 | mg/L | No |  | 4 | mg/L | MCL
AR | Benton | 72734 | Flint Creek Power Plant | American Electric Power (AEP) | B-01B | 36.2607 | -94.5134 | Downgradient | 2011-07-20 | Iron (Total) |  | 0.371 | mg/L | No
AR | Benton | 72734 | Flint Creek Power Plant | American Electric Power (AEP) | B-01B | 36.2607 | -94.5134 | Downgradient | 2011-07-20 | Lead (Total) | < | 0.0001 | mg/L | No |  | 0.015 | mg/L | MCL
AR | Benton | 72734 | Flint Creek Power Plant | American Electric Power (AEP) | B-01B | 36.2607 | -94.5134 | Downgradient | 2011-07-20 | Manganese (Total) |  | 0.0303 | mg/L | No |  | 0.3 | mg/L | LHA
AR | Benton | 72734 | Flint Creek Power Plant | American Electric Power (AEP) | B-01B | 36.2607 | -94.5134 | Downgradient | 2011-07-20 | Mercury (Total) | < | 0.00125 | mg/L | No |  | 0.002 | mg/L | MCL
AR | Benton | 72734 | Flint Creek Power Plant | American Electric Power (AEP) | B-01B | 36.2607 | -94.5134 | Downgradient | 2011-07-20 | Molybdenum (Total) | < | 0.0005 | mg/L | No |  | 0.04 | mg/L | LHA
AR | Benton | 72734 | Flint Creek Power Plant | American Electric Power (AEP) | B-01B | 36.2607 | -94.5134 | Downgradient | 2011-07-20 | pH |  | 7.55 | SU | No
AR | Benton | 72734 | Flint Creek Power Plant | American Electric Power (AEP) | B-01B | 36.2607 | -94.5134 | Downgradient | 2011-07-20 | Selenium (Total) | < | 0.002 | mg/L | No |  | 0.05 | mg/L | MCL
AR | Benton | 72734 | Flint Creek Power Plant | American Electric Power (AEP) | B-01B | 36.2607 | -94.5134 | Downgradient | 2011-07-20 | Silver (Total) | < | 0.0008 | mg/L | No |  | 0.1 | mg/L | MCL
AR | Benton | 72734 | Flint Creek Power Plant | American Electric Power (AEP) | B-01B | 36.2607 | -94.5134 | Downgradient | 2011-07-20 | Sodium (Total) |  | 10.5 | mg/L | No
AR | Benton | 72734 | Flint Creek Power Plant | American Electric Power (AEP) | B-01B | 36.2607 | -94.5134 | Downgradient | 2011-07-20 | Sulfate (Total) |  | 22.2 | mg/L | No |  | 500 | mg/L | DWA
AR | Benton | 72734 | Flint Creek Power Plant | American Electric Power (AEP) | B-01B | 36.2607 | -94.5134 | Downgradient | 2011-07-20 | Total Dissolved Solids |  | 276 | mg/L | No
AR | Benton | 72734 | Flint Creek Power Plant | American Electric Power (AEP) | B-01B | 36.2607 | -94.5134 | Downgradient | 2011-07-20 | Turbidity |  | 10.13 | NTU | No
AR | Benton | 72734 | Flint Creek Power Plant | American Electric Power (AEP) | B-01B | 36.2607 | -94.5134 | Downgradient | 2011-07-20 | Zinc (Total) | < | 0.005 | mg/L | No
AR | Benton | 72734 | Flint Creek Power Plant | American Electric Power (AEP) | B-01B | 36.2607 | -94.5134 | Downgradient | 2011-10-26 | Arsenic (Total) |  | 0.0007 | mg/L | No |  | 0.01 | mg/L | MCL
AR | Benton | 72734 | Flint Creek Power Plant | American Electric Power (AEP) | B-01B | 36.2607 | -94.5134 | Downgradient | 2011-10-26 | Barium (Total) |  | 0.135 | mg/L | No |  | 2 | mg/L | MCL
AR | Benton | 72734 | Flint Creek Power Plant | American Electric Power (AEP) | B-01B | 36.2607 | -94.5134 | Downgradient | 2011-10-26 | Boron (Total) |  | 0.037 | mg/L | No |  | 3 | mg/L | CHA
AR | Benton | 72734 | Flint Creek Power Plant | American Electric Power (AEP) | B-01B | 36.2607 | -94.5134 | Downgradient | 2011-10-26 | Cadmium (Total) |  | 0.0003 | mg/L | No |  | 0.005 | mg/L | MCL
AR | Benton | 72734 | Flint Creek Power Plant | American Electric Power (AEP) | B-01B | 36.2607 | -94.5134 | Downgradient | 2011-10-26 | Chloride (Total) |  | 2.57 | mg/L | No
AR | Benton | 72734 | Flint Creek Power Plant | American Electric Power (AEP) | B-01B | 36.2607 | -94.5134 | Downgradient | 2011-10-26 | Chromium (Total) |  | 0.0006 | mg/L | No |  | 0.1 | mg/L | MCL
AR | Benton | 72734 | Flint Creek Power Plant | American Electric Power (AEP) | B-01B | 36.2607 | -94.5134 | Downgradient | 2011-10-26 | Copper (Total) |  | 0.004 | mg/L | No |  | 1.3 | mg/L | MCL
AR | Benton | 72734 | Flint Creek Power Plant | American Electric Power (AEP) | B-01B | 36.2607 | -94.5134 | Downgradient | 2011-10-26 | Fluoride (Total) | < | 0.014 | mg/L | No |  | 4 | mg/L | MCL
AR | Benton | 72734 | Flint Creek Power Plant | American Electric Power (AEP) | B-01B | 36.2607 | -94.5134 | Downgradient | 2011-10-26 | Gross Alpha Particle |  | 4.6 | pCi/L | No |  | 15 | pCi/L | MCL
AR | Benton | 72734 | Flint Creek Power Plant | American Electric Power (AEP) | B-01B | 36.2607 | -94.5134 | Downgradient | 2011-10-26 | Gross Beta Particle |  | 6.5 | pCi/L | No |  | 50 | pCi/L | MCL
AR | Benton | 72734 | Flint Creek Power Plant | American Electric Power (AEP) | B-01B | 36.2607 | -94.5134 | Downgradient | 2011-10-26 | Iron (Total) |  | 0.306 | mg/L | No
AR | Benton | 72734 | Flint Creek Power Plant | American Electric Power (AEP) | B-01B | 36.2607 | -94.5134 | Downgradient | 2011-10-26 | Lead (Total) |  | 0.0013 | mg/L | No |  | 0.015 | mg/L | MCL
AR | Benton | 72734 | Flint Creek Power Plant | American Electric Power (AEP) | B-01B | 36.2607 | -94.5134 | Downgradient | 2011-10-26 | Manganese (Total) |  | 0.0603 | mg/L | No |  | 0.3 | mg/L | LHA
AR | Benton | 72734 | Flint Creek Power Plant | American Electric Power (AEP) | B-01B | 36.2607 | -94.5134 | Downgradient | 2011-10-26 | Mercury (Total) | < | 0.001 | mg/L | No |  | 0.002 | mg/L | MCL
AR | Benton | 72734 | Flint Creek Power Plant | American Electric Power (AEP) | B-01B | 36.2607 | -94.5134 | Downgradient | 2011-10-26 | Molybdenum (Total) |  | 0.0029 | mg/L | No |  | 0.04 | mg/L | LHA
AR | Benton | 72734 | Flint Creek Power Plant | American Electric Power (AEP) | B-01B | 36.2607 | -94.5134 | Downgradient | 2011-10-26 | pH |  | 6.78 | SU | No
AR | Benton | 72734 | Flint Creek Power Plant | American Electric Power (AEP) | B-01B | 36.2607 | -94.5134 | Downgradient | 2011-10-26 | Selenium (Total) | < | 0.002 | mg/L | No |  | 0.05 | mg/L | MCL
AR | Benton | 72734 | Flint Creek Power Plant | American Electric Power (AEP) | B-01B | 36.2607 | -94.5134 | Downgradient | 2011-10-26 | Silver (Total) |  | 0.046 | mg/L | No |  | 0.1 | mg/L | MCL
AR | Benton | 72734 | Flint Creek Power Plant | American Electric Power (AEP) | B-01B | 36.2607 | -94.5134 | Downgradient | 2011-10-26 | Sodium (Total) |  | 12.3 | mg/L | No
AR | Benton | 72734 | Flint Creek Power Plant | American Electric Power (AEP) | B-01B | 36.2607 | -94.5134 | Downgradient | 2011-10-26 | Sulfate (Total) |  | 24.2 | mg/L | No |  | 500 | mg/L | DWA
AR | Benton | 72734 | Flint Creek Power Plant | American Electric Power (AEP) | B-01B | 36.2607 | -94.5134 | Downgradient | 2011-10-26 | Total Dissolved Solids |  | 277 | mg/L | No
AR | Benton | 72734 | Flint Creek Power Plant | American Electric Power (AEP) | B-01B | 36.2607 | -94.5134 | Downgradient | 2011-10-26 | Turbidity |  | 9.41 | NTU | No
AR | Benton | 72734 | Flint Creek Power Plant | American Electric Power (AEP) | B-01B | 36.2607 | -94.5134 | Downgradient | 2011-10-26 | Uranium (Total) |  | 0.0007 | mg/L | No |  | 0.03 | mg/L | MCL
AR | Benton | 72734 | Flint Creek Power Plant | American Electric Power (AEP) | B-01B | 36.2607 | -94.5134 | Downgradient | 2011-10-26 | Zinc (Total) | < | 0.005 | mg/L | No
AR | Benton | 72734 | Flint Creek Power Plant | American Electric Power (AEP) | B-01B | 36.2607 | -94.5134 | Downgradient | 2012-01-25 | Arsenic (Total) |  | 0.0005 | mg/L | No |  | 0.01 | mg/L | MCL
AR | Benton | 72734 | Flint Creek Power Plant | American Electric Power (AEP) | B-01B | 36.2607 | -94.5134 | Downgradient | 2012-01-25 | Barium (Total) |  | 0.123 | mg/L | No |  | 2 | mg/L | MCL
AR | Benton | 72734 | Flint Creek Power Plant | American Electric Power (AEP) | B-01B | 36.2607 | -94.5134 | Downgradient | 2012-01-25 | Boron (Total) |  | 0.0317 | mg/L | No |  | 3 | mg/L | CHA
AR | Benton | 72734 | Flint Creek Power Plant | American Electric Power (AEP) | B-01B | 36.2607 | -94.5134 | Downgradient | 2012-01-25 | Cadmium (Total) |  | 0.0002 | mg/L | No |  | 0.005 | mg/L | MCL
AR | Benton | 72734 | Flint Creek Power Plant | American Electric Power (AEP) | B-01B | 36.2607 | -94.5134 | Downgradient | 2012-01-25 | Chloride (Total) |  | 2.27 | mg/L | No
AR | Benton | 72734 | Flint Creek Power Plant | American Electric Power (AEP) | B-01B | 36.2607 | -94.5134 | Downgradient | 2012-01-25 | Chromium (Total) |  | 0.0015 | mg/L | No |  | 0.1 | mg/L | MCL
AR | Benton | 72734 | Flint Creek Power Plant | American Electric Power (AEP) | B-01B | 36.2607 | -94.5134 | Downgradient | 2012-01-25 | Copper (Total) |  | 0.0066 | mg/L | No |  | 1.3 | mg/L | MCL
AR | Benton | 72734 | Flint Creek Power Plant | American Electric Power (AEP) | B-01B | 36.2607 | -94.5134 | Downgradient | 2012-01-25 | Fluoride (Total) | < | 0.014 | mg/L | No |  | 4 | mg/L | MCL
AR | Benton | 72734 | Flint Creek Power Plant | American Electric Power (AEP) | B-01B | 36.2607 | -94.5134 | Downgradient | 2012-01-25 | Iron (Total) |  | 0.431 | mg/L | No
AR | Benton | 72734 | Flint Creek Power Plant | American Electric Power (AEP) | B-01B | 36.2607 | -94.5134 | Downgradient | 2012-01-25 | Lead (Total) |  | 0.002 | mg/L | No |  | 0.015 | mg/L | MCL
AR | Benton | 72734 | Flint Creek Power Plant | American Electric Power (AEP) | B-01B | 36.2607 | -94.5134 | Downgradient | 2012-01-25 | Manganese (Total) |  | 0.0268 | mg/L | No |  | 0.3 | mg/L | LHA
AR | Benton | 72734 | Flint Creek Power Plant | American Electric Power (AEP) | B-01B | 36.2607 | -94.5134 | Downgradient | 2012-01-25 | Mercury (Total) | < | 0.00125 | mg/L | No |  | 0.002 | mg/L | MCL
AR | Benton | 72734 | Flint Creek Power Plant | American Electric Power (AEP) | B-01B | 36.2607 | -94.5134 | Downgradient | 2012-01-25 | Molybdenum (Total) |  | 0.0012 | mg/L | No |  | 0.04 | mg/L | LHA
AR | Benton | 72734 | Flint Creek Power Plant | American Electric Power (AEP) | B-01B | 36.2607 | -94.5134 | Downgradient | 2012-01-25 | pH |  | 8.11 | SU | No
AR | Benton | 72734 | Flint Creek Power Plant | American Electric Power (AEP) | B-01B | 36.2607 | -94.5134 | Downgradient | 2012-01-25 | Selenium (Total) | < | 0.002 | mg/L | No |  | 0.05 | mg/L | MCL
AR | Benton | 72734 | Flint Creek Power Plant | American Electric Power (AEP) | B-01B | 36.2607 | -94.5134 | Downgradient | 2012-01-25 | Silver (Total) | < | 0.0008 | mg/L | No |  | 0.1 | mg/L | MCL
AR | Benton | 72734 | Flint Creek Power Plant | American Electric Power (AEP) | B-01B | 36.2607 | -94.5134 | Downgradient | 2012-01-25 | Sodium (Total) |  | 6.26 | mg/L | No
AR | Benton | 72734 | Flint Creek Power Plant | American Electric Power (AEP) | B-01B | 36.2607 | -94.5134 | Downgradient | 2012-01-25 | Sulfate (Total) |  | 24.5 | mg/L | No |  | 500 | mg/L | DWA
AR | Benton | 72734 | Flint Creek Power Plant | American Electric Power (AEP) | B-01B | 36.2607 | -94.5134 | Downgradient | 2012-01-25 | Total Dissolved Solids |  | 283 | mg/L | No
AR | Benton | 72734 | Flint Creek Power Plant | American Electric Power (AEP) | B-01B | 36.2607 | -94.5134 | Downgradient | 2012-01-25 | Turbidity |  | 11.4 | NTU | No
AR | Benton | 72734 | Flint Creek Power Plant | American Electric Power (AEP) | B-01B | 36.2607 | -94.5134 | Downgradient | 2012-01-25 | Zinc (Total) |  | 0.0598 | mg/L | No
AR | Benton | 72734 | Flint Creek Power Plant | American Electric Power (AEP) | B-02 | 36.2595 | -94.5161 | Downgradient | 2011-02-24 | Arsenic (Total) |  | 0.0004 | mg/L | No |  | 0.01 | mg/L | MCL
AR | Benton | 72734 | Flint Creek Power Plant | American Electric Power (AEP) | B-02 | 36.2595 | -94.5161 | Downgradient | 2011-02-24 | Barium (Total) |  | 0.126 | mg/L | No |  | 2 | mg/L | MCL
AR | Benton | 72734 | Flint Creek Power Plant | American Electric Power (AEP) | B-02 | 36.2595 | -94.5161 | Downgradient | 2011-02-24 | Boron (Total) |  | 0.781 | mg/L | No |  | 3 | mg/L | CHA
AR | Benton | 72734 | Flint Creek Power Plant | American Electric Power (AEP) | B-02 | 36.2595 | -94.5161 | Downgradient | 2011-02-24 | Cadmium (Total) | < | 0.0002 | mg/L | No |  | 0.005 | mg/L | MCL
AR | Benton | 72734 | Flint Creek Power Plant | American Electric Power (AEP) | B-02 | 36.2595 | -94.5161 | Downgradient | 2011-02-24 | Chloride (Total) |  | 10 | mg/L | No
AR | Benton | 72734 | Flint Creek Power Plant | American Electric Power (AEP) | B-02 | 36.2595 | -94.5161 | Downgradient | 2011-02-24 | Chromium (Total) |  | 0.0031 | mg/L | No |  | 0.1 | mg/L | MCL
AR | Benton | 72734 | Flint Creek Power Plant | American Electric Power (AEP) | B-02 | 36.2595 | -94.5161 | Downgradient | 2011-02-24 | Copper (Total) | < | 0.0003 | mg/L | No |  | 1.3 | mg/L | MCL
AR | Benton | 72734 | Flint Creek Power Plant | American Electric Power (AEP) | B-02 | 36.2595 | -94.5161 | Downgradient | 2011-02-24 | Fluoride (Total) | < | 0.1 | mg/L | No |  | 4 | mg/L | MCL
AR | Benton | 72734 | Flint Creek Power Plant | American Electric Power (AEP) | B-02 | 36.2595 | -94.5161 | Downgradient | 2011-02-24 | Iron (Total) |  | 0.0432 | mg/L | No
AR | Benton | 72734 | Flint Creek Power Plant | American Electric Power (AEP) | B-02 | 36.2595 | -94.5161 | Downgradient | 2011-02-24 | Lead (Total) |  | 0.0002 | mg/L | No |  | 0.015 | mg/L | MCL
AR | Benton | 72734 | Flint Creek Power Plant | American Electric Power (AEP) | B-02 | 36.2595 | -94.5161 | Downgradient | 2011-02-24 | Manganese (Total) |  | 0.0123 | mg/L | No |  | 0.3 | mg/L | LHA
AR | Benton | 72734 | Flint Creek Power Plant | American Electric Power (AEP) | B-02 | 36.2595 | -94.5161 | Downgradient | 2011-02-24 | Mercury (Total) | < | 0.001 | mg/L | No |  | 0.002 | mg/L | MCL
AR | Benton | 72734 | Flint Creek Power Plant | American Electric Power (AEP) | B-02 | 36.2595 | -94.5161 | Downgradient | 2011-02-24 | Molybdenum (Total) |  | 0.0009 | mg/L | No |  | 0.04 | mg/L | LHA
AR | Benton | 72734 | Flint Creek Power Plant | American Electric Power (AEP) | B-02 | 36.2595 | -94.5161 | Downgradient | 2011-02-24 | pH |  | 6.33 | SU | No
AR | Benton | 72734 | Flint Creek Power Plant | American Electric Power (AEP) | B-02 | 36.2595 | -94.5161 | Downgradient | 2011-02-24 | Selenium (Total) |  | 0.104 | mg/L | Yes | 2.08 | 0.05 | mg/L | MCL
AR | Benton | 72734 | Flint Creek Power Plant | American Electric Power (AEP) | B-02 | 36.2595 | -94.5161 | Downgradient | 2011-02-24 | Silver (Total) | < | 0.0008 | mg/L | No |  | 0.1 | mg/L | MCL
AR | Benton | 72734 | Flint Creek Power Plant | American Electric Power (AEP) | B-02 | 36.2595 | -94.5161 | Downgradient | 2011-02-24 | Sodium (Total) |  | 399 | mg/L | No
AR | Benton | 72734 | Flint Creek Power Plant | American Electric Power (AEP) | B-02 | 36.2595 | -94.5161 | Downgradient | 2011-02-24 | Sulfate (Total) |  | 1100 | mg/L | Yes | 2.2 | 500 | mg/L | DWA
AR | Benton | 72734 | Flint Creek Power Plant | American Electric Power (AEP) | B-02 | 36.2595 | -94.5161 | Downgradient | 2011-02-24 | Total Dissolved Solids |  | 1760 | mg/L | No
AR | Benton | 72734 | Flint Creek Power Plant | American Electric Power (AEP) | B-02 | 36.2595 | -94.5161 | Downgradient | 2011-02-24 | Turbidity |  | 4.32 | NTU | No
AR | Benton | 72734 | Flint Creek Power Plant | American Electric Power (AEP) | B-02 | 36.2595 | -94.5161 | Downgradient | 2011-02-24 | Zinc (Total) | < | 0.005 | mg/L | No
AR | Benton | 72734 | Flint Creek Power Plant | American Electric Power (AEP) | B-02 | 36.2595 | -94.5161 | Downgradient | 2011-05-25 | Aluminum (Total) |  | 0.198 | mg/L | No
AR | Benton | 72734 | Flint Creek Power Plant | American Electric Power (AEP) | B-02 | 36.2595 | -94.5161 | Downgradient | 2011-05-25 | Antimony (Total) | < | 0.0003 | mg/L | No |  | 0.006 | mg/L | MCL
AR | Benton | 72734 | Flint Creek Power Plant | American Electric Power (AEP) | B-02 | 36.2595 | -94.5161 | Downgradient | 2011-05-25 | Arsenic (Total) |  | 0.0003 | mg/L | No |  | 0.01 | mg/L | MCL
AR | Benton | 72734 | Flint Creek Power Plant | American Electric Power (AEP) | B-02 | 36.2595 | -94.5161 | Downgradient | 2011-05-25 | Barium (Total) |  | 0.149 | mg/L | No |  | 2 | mg/L | MCL
AR | Benton | 72734 | Flint Creek Power Plant | American Electric Power (AEP) | B-02 | 36.2595 | -94.5161 | Downgradient | 2011-05-25 | Beryllium (Total) | < | 0.0003 | mg/L | No |  | 0.004 | mg/L | MCL
AR | Benton | 72734 | Flint Creek Power Plant | American Electric Power (AEP) | B-02 | 36.2595 | -94.5161 | Downgradient | 2011-05-25 | Boron (Total) |  | 0.819 | mg/L | No |  | 3 | mg/L | CHA
AR | Benton | 72734 | Flint Creek Power Plant | American Electric Power (AEP) | B-02 | 36.2595 | -94.5161 | Downgradient | 2011-05-25 | Cadmium (Total) | < | 0.0002 | mg/L | No |  | 0.005 | mg/L | MCL
AR | Benton | 72734 | Flint Creek Power Plant | American Electric Power (AEP) | B-02 | 36.2595 | -94.5161 | Downgradient | 2011-05-25 | Chloride (Total) |  | 8.5 | mg/L | No
AR | Benton | 72734 | Flint Creek Power Plant | American Electric Power (AEP) | B-02 | 36.2595 | -94.5161 | Downgradient | 2011-05-25 | Chromium (Total) |  | 0.0079 | mg/L | No |  | 0.1 | mg/L | MCL
AR | Benton | 72734 | Flint Creek Power Plant | American Electric Power (AEP) | B-02 | 36.2595 | -94.5161 | Downgradient | 2011-05-25 | Cobalt (Total) | < | 0.001 | mg/L | No |  | 0.0047 | mg/L | RSL
AR | Benton | 72734 | Flint Creek Power Plant | American Electric Power (AEP) | B-02 | 36.2595 | -94.5161 | Downgradient | 2011-05-25 | Copper (Total) |  | 0.0036 | mg/L | No |  | 1.3 | mg/L | MCL
AR | Benton | 72734 | Flint Creek Power Plant | American Electric Power (AEP) | B-02 | 36.2595 | -94.5161 | Downgradient | 2011-05-25 | Fluoride (Total) | < | 0.014 | mg/L | No |  | 4 | mg/L | MCL
AR | Benton | 72734 | Flint Creek Power Plant | American Electric Power (AEP) | B-02 | 36.2595 | -94.5161 | Downgradient | 2011-05-25 | Iron (Total) |  | 0.193 | mg/L | No
AR | Benton | 72734 | Flint Creek Power Plant | American Electric Power (AEP) | B-02 | 36.2595 | -94.5161 | Downgradient | 2011-05-25 | Lead (Total) |  | 0.0002 | mg/L | No |  | 0.015 | mg/L | MCL
AR | Benton | 72734 | Flint Creek Power Plant | American Electric Power (AEP) | B-02 | 36.2595 | -94.5161 | Downgradient | 2011-05-25 | Manganese (Total) |  | 0.0238 | mg/L | No |  | 0.3 | mg/L | LHA
AR | Benton | 72734 | Flint Creek Power Plant | American Electric Power (AEP) | B-02 | 36.2595 | -94.5161 | Downgradient | 2011-05-25 | Mercury (Total) | < | 0.001 | mg/L | No |  | 0.002 | mg/L | MCL
AR | Benton | 72734 | Flint Creek Power Plant | American Electric Power (AEP) | B-02 | 36.2595 | -94.5161 | Downgradient | 2011-05-25 | Molybdenum (Total) |  | 0.0008 | mg/L | No |  | 0.04 | mg/L | LHA
AR | Benton | 72734 | Flint Creek Power Plant | American Electric Power (AEP) | B-02 | 36.2595 | -94.5161 | Downgradient | 2011-05-25 | Nickel (Total) |  | 0.0041 | mg/L | No |  | 0.1 | mg/L | LHA
AR | Benton | 72734 | Flint Creek Power Plant | American Electric Power (AEP) | B-02 | 36.2595 | -94.5161 | Downgradient | 2011-05-25 | pH |  | 6.45 | SU | No
AR | Benton | 72734 | Flint Creek Power Plant | American Electric Power (AEP) | B-02 | 36.2595 | -94.5161 | Downgradient | 2011-05-25 | Selenium (Total) |  | 0.108 | mg/L | Yes | 2.16 | 0.05 | mg/L | MCL
AR | Benton | 72734 | Flint Creek Power Plant | American Electric Power (AEP) | B-02 | 36.2595 | -94.5161 | Downgradient | 2011-05-25 | Silver (Total) | < | 0.0008 | mg/L | No |  | 0.1 | mg/L | MCL
AR | Benton | 72734 | Flint Creek Power Plant | American Electric Power (AEP) | B-02 | 36.2595 | -94.5161 | Downgradient | 2011-05-25 | Sodium (Total) |  | 386 | mg/L | No
AR | Benton | 72734 | Flint Creek Power Plant | American Electric Power (AEP) | B-02 | 36.2595 | -94.5161 | Downgradient | 2011-05-25 | Strontium (Total) |  | 0.284 | mg/L | No |  | 4 | mg/L | LHA
AR | Benton | 72734 | Flint Creek Power Plant | American Electric Power (AEP) | B-02 | 36.2595 | -94.5161 | Downgradient | 2011-05-25 | Sulfate (Total) |  | 999 | mg/L | Yes | 1.998 | 500 | mg/L | DWA
AR | Benton | 72734 | Flint Creek Power Plant | American Electric Power (AEP) | B-02 | 36.2595 | -94.5161 | Downgradient | 2011-05-25 | Thallium (Total) | < | 0.0005 | mg/L | No |  | 0.002 | mg/L | MCL
AR | Benton | 72734 | Flint Creek Power Plant | American Electric Power (AEP) | B-02 | 36.2595 | -94.5161 | Downgradient | 2011-05-25 | Tin (Total) | < | 0.02 | mg/L | No
AR | Benton | 72734 | Flint Creek Power Plant | American Electric Power (AEP) | B-02 | 36.2595 | -94.5161 | Downgradient | 2011-05-25 | Total Dissolved Solids |  | 1700 | mg/L | No
AR | Benton | 72734 | Flint Creek Power Plant | American Electric Power (AEP) | B-02 | 36.2595 | -94.5161 | Downgradient | 2011-05-25 | Turbidity |  | 1.34 | NTU | No
AR | Benton | 72734 | Flint Creek Power Plant | American Electric Power (AEP) | B-02 | 36.2595 | -94.5161 | Downgradient | 2011-05-25 | Vanadium (Total) | < | 0.02 | mg/L | No
AR | Benton | 72734 | Flint Creek Power Plant | American Electric Power (AEP) | B-02 | 36.2595 | -94.5161 | Downgradient | 2011-05-25 | Zinc (Total) |  | 0.0076 | mg/L | No
AR | Benton | 72734 | Flint Creek Power Plant | American Electric Power (AEP) | B-02 | 36.2595 | -94.5161 | Downgradient | 2011-07-20 | Arsenic (Total) |  | 0.0014 | mg/L | No |  | 0.01 | mg/L | MCL
AR | Benton | 72734 | Flint Creek Power Plant | American Electric Power (AEP) | B-02 | 36.2595 | -94.5161 | Downgradient | 2011-07-20 | Barium (Total) |  | 0.19 | mg/L | No |  | 2 | mg/L | MCL
AR | Benton | 72734 | Flint Creek Power Plant | American Electric Power (AEP) | B-02 | 36.2595 | -94.5161 | Downgradient | 2011-07-20 | Boron (Total) | < | 0.0005 | mg/L | No |  | 3 | mg/L | CHA
AR | Benton | 72734 | Flint Creek Power Plant | American Electric Power (AEP) | B-02 | 36.2595 | -94.5161 | Downgradient | 2011-07-20 | Cadmium (Total) | < | 0.0002 | mg/L | No |  | 0.005 | mg/L | MCL
AR | Benton | 72734 | Flint Creek Power Plant | American Electric Power (AEP) | B-02 | 36.2595 | -94.5161 | Downgradient | 2011-07-20 | Chloride (Total) |  | 5.91 | mg/L | No
AR | Benton | 72734 | Flint Creek Power Plant | American Electric Power (AEP) | B-02 | 36.2595 | -94.5161 | Downgradient | 2011-07-20 | Chromium (Total) |  | 0.0042 | mg/L | No |  | 0.1 | mg/L | MCL
AR | Benton | 72734 | Flint Creek Power Plant | American Electric Power (AEP) | B-02 | 36.2595 | -94.5161 | Downgradient | 2011-07-20 | Copper (Total) |  | 0.0009 | mg/L | No |  | 1.3 | mg/L | MCL
AR | Benton | 72734 | Flint Creek Power Plant | American Electric Power (AEP) | B-02 | 36.2595 | -94.5161 | Downgradient | 2011-07-20 | Fluoride (Total) | < | 0.014 | mg/L | No |  | 4 | mg/L | MCL
AR | Benton | 72734 | Flint Creek Power Plant | American Electric Power (AEP) | B-02 | 36.2595 | -94.5161 | Downgradient | 2011-07-20 | Iron (Total) |  | 0.878 | mg/L | No
AR | Benton | 72734 | Flint Creek Power Plant | American Electric Power (AEP) | B-02 | 36.2595 | -94.5161 | Downgradient | 2011-07-20 | Lead (Total) |  | 0.0023 | mg/L | No |  | 0.015 | mg/L | MCL
AR | Benton | 72734 | Flint Creek Power Plant | American Electric Power (AEP) | B-02 | 36.2595 | -94.5161 | Downgradient | 2011-07-20 | Manganese (Total) |  | 0.217 | mg/L | No |  | 0.3 | mg/L | LHA
AR | Benton | 72734 | Flint Creek Power Plant | American Electric Power (AEP) | B-02 | 36.2595 | -94.5161 | Downgradient | 2011-07-20 | Mercury (Total) | < | 0.00125 | mg/L | No |  | 0.002 | mg/L | MCL
AR | Benton | 72734 | Flint Creek Power Plant | American Electric Power (AEP) | B-02 | 36.2595 | -94.5161 | Downgradient | 2011-07-20 | Molybdenum (Total) |  | 0.0012 | mg/L | No |  | 0.04 | mg/L | LHA
AR | Benton | 72734 | Flint Creek Power Plant | American Electric Power (AEP) | B-02 | 36.2595 | -94.5161 | Downgradient | 2011-07-20 | pH |  | 7.52 | SU | No
AR | Benton | 72734 | Flint Creek Power Plant | American Electric Power (AEP) | B-02 | 36.2595 | -94.5161 | Downgradient | 2011-07-20 | Selenium (Total) |  | 0.0829 | mg/L | Yes | 1.658 | 0.05 | mg/L | MCL
AR | Benton | 72734 | Flint Creek Power Plant | American Electric Power (AEP) | B-02 | 36.2595 | -94.5161 | Downgradient | 2011-07-20 | Silver (Total) | < | 0.0008 | mg/L | No |  | 0.1 | mg/L | MCL
AR | Benton | 72734 | Flint Creek Power Plant | American Electric Power (AEP) | B-02 | 36.2595 | -94.5161 | Downgradient | 2011-07-20 | Sodium (Total) |  | 270 | mg/L | No
AR | Benton | 72734 | Flint Creek Power Plant | American Electric Power (AEP) | B-02 | 36.2595 | -94.5161 | Downgradient | 2011-07-20 | Sulfate (Total) |  | 548 | mg/L | Yes | 1.096 | 500 | mg/L | DWA
AR | Benton | 72734 | Flint Creek Power Plant | American Electric Power (AEP) | B-02 | 36.2595 | -94.5161 | Downgradient | 2011-07-20 | Total Dissolved Solids |  | 791 | mg/L | No
AR | Benton | 72734 | Flint Creek Power Plant | American Electric Power (AEP) | B-02 | 36.2595 | -94.5161 | Downgradient | 2011-07-20 | Turbidity |  | 37.8 | NTU | No
AR | Benton | 72734 | Flint Creek Power Plant | American Electric Power (AEP) | B-02 | 36.2595 | -94.5161 | Downgradient | 2011-07-20 | Zinc (Total) |  | 0.0357 | mg/L | No
AR | Benton | 72734 | Flint Creek Power Plant | American Electric Power (AEP) | B-02 | 36.2595 | -94.5161 | Downgradient | 2011-10-26 | Arsenic (Total) |  | 0.0004 | mg/L | No |  | 0.01 | mg/L | MCL
AR | Benton | 72734 | Flint Creek Power Plant | American Electric Power (AEP) | B-02 | 36.2595 | -94.5161 | Downgradient | 2011-10-26 | Barium (Total) |  | 0.163 | mg/L | No |  | 2 | mg/L | MCL
AR | Benton | 72734 | Flint Creek Power Plant | American Electric Power (AEP) | B-02 | 36.2595 | -94.5161 | Downgradient | 2011-10-26 | Boron (Total) |  | 0.837 | mg/L | No |  | 3 | mg/L | CHA
AR | Benton | 72734 | Flint Creek Power Plant | American Electric Power (AEP) | B-02 | 36.2595 | -94.5161 | Downgradient | 2011-10-26 | Cadmium (Total) |  | 0.0002 | mg/L | No |  | 0.005 | mg/L | MCL
AR | Benton | 72734 | Flint Creek Power Plant | American Electric Power (AEP) | B-02 | 36.2595 | -94.5161 | Downgradient | 2011-10-26 | Chloride (Total) |  | 7.98 | mg/L | No
AR | Benton | 72734 | Flint Creek Power Plant | American Electric Power (AEP) | B-02 | 36.2595 | -94.5161 | Downgradient | 2011-10-26 | Chromium (Total) |  | 0.0044 | mg/L | No |  | 0.1 | mg/L | MCL
AR | Benton | 72734 | Flint Creek Power Plant | American Electric Power (AEP) | B-02 | 36.2595 | -94.5161 | Downgradient | 2011-10-26 | Copper (Total) |  | 0.0005 | mg/L | No |  | 1.3 | mg/L | MCL
AR | Benton | 72734 | Flint Creek Power Plant | American Electric Power (AEP) | B-02 | 36.2595 | -94.5161 | Downgradient | 2011-10-26 | Fluoride (Total) | < | 0.014 | mg/L | No |  | 4 | mg/L | MCL
AR | Benton | 72734 | Flint Creek Power Plant | American Electric Power (AEP) | B-02 | 36.2595 | -94.5161 | Downgradient | 2011-10-26 | Gross Alpha Particle |  | 11 | pCi/L | No |  | 15 | pCi/L | MCL
AR | Benton | 72734 | Flint Creek Power Plant | American Electric Power (AEP) | B-02 | 36.2595 | -94.5161 | Downgradient | 2011-10-26 | Gross Beta Particle |  | 7.6 | pCi/L | No |  | 50 | pCi/L | MCL
AR | Benton | 72734 | Flint Creek Power Plant | American Electric Power (AEP) | B-02 | 36.2595 | -94.5161 | Downgradient | 2011-10-26 | Iron (Total) |  | 0.235 | mg/L | No
AR | Benton | 72734 | Flint Creek Power Plant | American Electric Power (AEP) | B-02 | 36.2595 | -94.5161 | Downgradient | 2011-10-26 | Lead (Total) |  | 0.0008 | mg/L | No |  | 0.015 | mg/L | MCL
AR | Benton | 72734 | Flint Creek Power Plant | American Electric Power (AEP) | B-02 | 36.2595 | -94.5161 | Downgradient | 2011-10-26 | Manganese (Total) |  | 0.0733 | mg/L | No |  | 0.3 | mg/L | LHA
AR | Benton | 72734 | Flint Creek Power Plant | American Electric Power (AEP) | B-02 | 36.2595 | -94.5161 | Downgradient | 2011-10-26 | Mercury (Total) | < | 0.001 | mg/L | No |  | 0.002 | mg/L | MCL
AR | Benton | 72734 | Flint Creek Power Plant | American Electric Power (AEP) | B-02 | 36.2595 | -94.5161 | Downgradient | 2011-10-26 | Molybdenum (Total) |  | 0.0009 | mg/L | No |  | 0.04 | mg/L | LHA
AR | Benton | 72734 | Flint Creek Power Plant | American Electric Power (AEP) | B-02 | 36.2595 | -94.5161 | Downgradient | 2011-10-26 | pH |  | 6.24 | SU | No
AR | Benton | 72734 | Flint Creek Power Plant | American Electric Power (AEP) | B-02 | 36.2595 | -94.5161 | Downgradient | 2011-10-26 | Selenium (Total) |  | 0.109 | mg/L | Yes | 2.18 | 0.05 | mg/L | MCL
AR | Benton | 72734 | Flint Creek Power Plant | American Electric Power (AEP) | B-02 | 36.2595 | -94.5161 | Downgradient | 2011-10-26 | Silver (Total) |  | 0.0015 | mg/L | No |  | 0.1 | mg/L | MCL
AR | Benton | 72734 | Flint Creek Power Plant | American Electric Power (AEP) | B-02 | 36.2595 | -94.5161 | Downgradient | 2011-10-26 | Sodium (Total) |  | 365 | mg/L | No
AR | Benton | 72734 | Flint Creek Power Plant | American Electric Power (AEP) | B-02 | 36.2595 | -94.5161 | Downgradient | 2011-10-26 | Sulfate (Total) |  | 981 | mg/L | Yes | 1.962 | 500 | mg/L | DWA
AR | Benton | 72734 | Flint Creek Power Plant | American Electric Power (AEP) | B-02 | 36.2595 | -94.5161 | Downgradient | 2011-10-26 | Total Dissolved Solids |  | 1740 | mg/L | No
AR | Benton | 72734 | Flint Creek Power Plant | American Electric Power (AEP) | B-02 | 36.2595 | -94.5161 | Downgradient | 2011-10-26 | Turbidity |  | 35.7 | NTU | No
AR | Benton | 72734 | Flint Creek Power Plant | American Electric Power (AEP) | B-02 | 36.2595 | -94.5161 | Downgradient | 2011-10-26 | Uranium (Total) |  | 0.0017 | mg/L | No |  | 0.03 | mg/L | MCL
AR | Benton | 72734 | Flint Creek Power Plant | American Electric Power (AEP) | B-02 | 36.2595 | -94.5161 | Downgradient | 2011-10-26 | Zinc (Total) | < | 0.005 | mg/L | No
AR | Benton | 72734 | Flint Creek Power Plant | American Electric Power (AEP) | B-02 | 36.2595 | -94.5161 | Downgradient | 2012-01-25 | Arsenic (Total) |  | 0.0015 | mg/L | No |  | 0.01 | mg/L | MCL
AR | Benton | 72734 | Flint Creek Power Plant | American Electric Power (AEP) | B-02 | 36.2595 | -94.5161 | Downgradient | 2012-01-25 | Barium (Total) |  | 0.195 | mg/L | No |  | 2 | mg/L | MCL
AR | Benton | 72734 | Flint Creek Power Plant | American Electric Power (AEP) | B-02 | 36.2595 | -94.5161 | Downgradient | 2012-01-25 | Boron (Total) |  | 0.851 | mg/L | No |  | 3 | mg/L | CHA
AR | Benton | 72734 | Flint Creek Power Plant | American Electric Power (AEP) | B-02 | 36.2595 | -94.5161 | Downgradient | 2012-01-25 | Cadmium (Total) |  | 0.0003 | mg/L | No |  | 0.005 | mg/L | MCL
AR | Benton | 72734 | Flint Creek Power Plant | American Electric Power (AEP) | B-02 | 36.2595 | -94.5161 | Downgradient | 2012-01-25 | Chloride (Total) |  | 7.83 | mg/L | No
AR | Benton | 72734 | Flint Creek Power Plant | American Electric Power (AEP) | B-02 | 36.2595 | -94.5161 | Downgradient | 2012-01-25 | Chromium (Total) |  | 0.0058 | mg/L | No |  | 0.1 | mg/L | MCL
AR | Benton | 72734 | Flint Creek Power Plant | American Electric Power (AEP) | B-02 | 36.2595 | -94.5161 | Downgradient | 2012-01-25 | Copper (Total) |  | 0.0033 | mg/L | No |  | 1.3 | mg/L | MCL
AR | Benton | 72734 | Flint Creek Power Plant | American Electric Power (AEP) | B-02 | 36.2595 | -94.5161 | Downgradient | 2012-01-25 | Fluoride (Total) | < | 0.014 | mg/L | No |  | 4 | mg/L | MCL
AR | Benton | 72734 | Flint Creek Power Plant | American Electric Power (AEP) | B-02 | 36.2595 | -94.5161 | Downgradient | 2012-01-25 | Iron (Total) |  | 1.58 | mg/L | No
AR | Benton | 72734 | Flint Creek Power Plant | American Electric Power (AEP) | B-02 | 36.2595 | -94.5161 | Downgradient | 2012-01-25 | Lead (Total) |  | 0.003 | mg/L | No |  | 0.015 | mg/L | MCL
AR | Benton | 72734 | Flint Creek Power Plant | American Electric Power (AEP) | B-02 | 36.2595 | -94.5161 | Downgradient | 2012-01-25 | Manganese (Total) |  | 0.201 | mg/L | No |  | 0.3 | mg/L | LHA
AR | Benton | 72734 | Flint Creek Power Plant | American Electric Power (AEP) | B-02 | 36.2595 | -94.5161 | Downgradient | 2012-01-25 | Mercury (Total) | < | 0.00125 | mg/L | No |  | 0.002 | mg/L | MCL
AR | Benton | 72734 | Flint Creek Power Plant | American Electric Power (AEP) | B-02 | 36.2595 | -94.5161 | Downgradient | 2012-01-25 | Molybdenum (Total) |  | 0.0012 | mg/L | No |  | 0.04 | mg/L | LHA
AR | Benton | 72734 | Flint Creek Power Plant | American Electric Power (AEP) | B-02 | 36.2595 | -94.5161 | Downgradient | 2012-01-25 | pH |  | 8.01 | SU | No
AR | Benton | 72734 | Flint Creek Power Plant | American Electric Power (AEP) | B-02 | 36.2595 | -94.5161 | Downgradient | 2012-01-25 | Selenium (Total) |  | 0.0919 | mg/L | Yes | 1.838 | 0.05 | mg/L | MCL
AR | Benton | 72734 | Flint Creek Power Plant | American Electric Power (AEP) | B-02 | 36.2595 | -94.5161 | Downgradient | 2012-01-25 | Silver (Total) | < | 0.0008 | mg/L | No |  | 0.1 | mg/L | MCL
AR | Benton | 72734 | Flint Creek Power Plant | American Electric Power (AEP) | B-02 | 36.2595 | -94.5161 | Downgradient | 2012-01-25 | Sodium (Total) |  | 329 | mg/L | No
AR | Benton | 72734 | Flint Creek Power Plant | American Electric Power (AEP) | B-02 | 36.2595 | -94.5161 | Downgradient | 2012-01-25 | Sulfate (Total) |  | 843 | mg/L | Yes | 1.686 | 500 | mg/L | DWA
AR | Benton | 72734 | Flint Creek Power Plant | American Electric Power (AEP) | B-02 | 36.2595 | -94.5161 | Downgradient | 2012-01-25 | Total Dissolved Solids |  | 1370 | mg/L | No
AR | Benton | 72734 | Flint Creek Power Plant | American Electric Power (AEP) | B-02 | 36.2595 | -94.5161 | Downgradient | 2012-01-25 | Turbidity |  | 29.5 | NTU | No
AR | Benton | 72734 | Flint Creek Power Plant | American Electric Power (AEP) | B-02 | 36.2595 | -94.5161 | Downgradient | 2012-01-25 | Zinc (Total) |  | 0.079 | mg/L | No
AR | Benton | 72734 | Flint Creek Power Plant | American Electric Power (AEP) | B-04 | 36.2589 | -94.5117 | Upgradient | 2011-02-24 | Arsenic (Total) | < | 0.0002 | mg/L | No |  | 0.01 | mg/L | MCL
AR | Benton | 72734 | Flint Creek Power Plant | American Electric Power (AEP) | B-04 | 36.2589 | -94.5117 | Upgradient | 2011-02-24 | Barium (Total) |  | 0.0747 | mg/L | No |  | 2 | mg/L | MCL
AR | Benton | 72734 | Flint Creek Power Plant | American Electric Power (AEP) | B-04 | 36.2589 | -94.5117 | Upgradient | 2011-02-24 | Boron (Total) |  | 0.0235 | mg/L | No |  | 3 | mg/L | CHA
AR | Benton | 72734 | Flint Creek Power Plant | American Electric Power (AEP) | B-04 | 36.2589 | -94.5117 | Upgradient | 2011-02-24 | Cadmium (Total) | < | 0.0002 | mg/L | No |  | 0.005 | mg/L | MCL
AR | Benton | 72734 | Flint Creek Power Plant | American Electric Power (AEP) | B-04 | 36.2589 | -94.5117 | Upgradient | 2011-02-24 | Chloride (Total) |  | 14 | mg/L | No
AR | Benton | 72734 | Flint Creek Power Plant | American Electric Power (AEP) | B-04 | 36.2589 | -94.5117 | Upgradient | 2011-02-24 | Chromium (Total) |  | 0.0006 | mg/L | No |  | 0.1 | mg/L | MCL
AR | Benton | 72734 | Flint Creek Power Plant | American Electric Power (AEP) | B-04 | 36.2589 | -94.5117 | Upgradient | 2011-02-24 | Copper (Total) |  | 0.0006 | mg/L | No |  | 1.3 | mg/L | MCL
AR | Benton | 72734 | Flint Creek Power Plant | American Electric Power (AEP) | B-04 | 36.2589 | -94.5117 | Upgradient | 2011-02-24 | Fluoride (Total) | < | 0.1 | mg/L | No |  | 4 | mg/L | MCL
AR | Benton | 72734 | Flint Creek Power Plant | American Electric Power (AEP) | B-04 | 36.2589 | -94.5117 | Upgradient | 2011-02-24 | Iron (Total) | < | 0.002 | mg/L | No
AR | Benton | 72734 | Flint Creek Power Plant | American Electric Power (AEP) | B-04 | 36.2589 | -94.5117 | Upgradient | 2011-02-24 | Lead (Total) | < | 0.0001 | mg/L | No |  | 0.015 | mg/L | MCL
AR | Benton | 72734 | Flint Creek Power Plant | American Electric Power (AEP) | B-04 | 36.2589 | -94.5117 | Upgradient | 2011-02-24 | Manganese (Total) |  | 0.0025 | mg/L | No |  | 0.3 | mg/L | LHA
AR | Benton | 72734 | Flint Creek Power Plant | American Electric Power (AEP) | B-04 | 36.2589 | -94.5117 | Upgradient | 2011-02-24 | Mercury (Total) | < | 0.001 | mg/L | No |  | 0.002 | mg/L | MCL
AR | Benton | 72734 | Flint Creek Power Plant | American Electric Power (AEP) | B-04 | 36.2589 | -94.5117 | Upgradient | 2011-02-24 | Molybdenum (Total) | < | 0.0005 | mg/L | No |  | 0.04 | mg/L | LHA
AR | Benton | 72734 | Flint Creek Power Plant | American Electric Power (AEP) | B-04 | 36.2589 | -94.5117 | Upgradient | 2011-02-24 | pH |  | 6.71 | SU | No
AR | Benton | 72734 | Flint Creek Power Plant | American Electric Power (AEP) | B-04 | 36.2589 | -94.5117 | Upgradient | 2011-02-24 | Selenium (Total) | < | 0.002 | mg/L | No |  | 0.05 | mg/L | MCL
AR | Benton | 72734 | Flint Creek Power Plant | American Electric Power (AEP) | B-04 | 36.2589 | -94.5117 | Upgradient | 2011-02-24 | Silver (Total) | < | 0.0008 | mg/L | No |  | 0.1 | mg/L | MCL
AR | Benton | 72734 | Flint Creek Power Plant | American Electric Power (AEP) | B-04 | 36.2589 | -94.5117 | Upgradient | 2011-02-24 | Sodium (Total) |  | 8.88 | mg/L | No
AR | Benton | 72734 | Flint Creek Power Plant | American Electric Power (AEP) | B-04 | 36.2589 | -94.5117 | Upgradient | 2011-02-24 | Sulfate (Total) |  | 9.2 | mg/L | No |  | 500 | mg/L | DWA
AR | Benton | 72734 | Flint Creek Power Plant | American Electric Power (AEP) | B-04 | 36.2589 | -94.5117 | Upgradient | 2011-02-24 | Total Dissolved Solids |  | 167 | mg/L | No
AR | Benton | 72734 | Flint Creek Power Plant | American Electric Power (AEP) | B-04 | 36.2589 | -94.5117 | Upgradient | 2011-02-24 | Turbidity |  | 19.8 | NTU | No
AR | Benton | 72734 | Flint Creek Power Plant | American Electric Power (AEP) | B-04 | 36.2589 | -94.5117 | Upgradient | 2011-02-24 | Zinc (Total) | < | 0.005 | mg/L | No
AR | Benton | 72734 | Flint Creek Power Plant | American Electric Power (AEP) | B-04 | 36.2589 | -94.5117 | Upgradient | 2011-05-25 | Aluminum (Total) |  | 0.138 | mg/L | No
AR | Benton | 72734 | Flint Creek Power Plant | American Electric Power (AEP) | B-04 | 36.2589 | -94.5117 | Upgradient | 2011-05-25 | Antimony (Total) | < | 0.0003 | mg/L | No |  | 0.006 | mg/L | MCL
AR | Benton | 72734 | Flint Creek Power Plant | American Electric Power (AEP) | B-04 | 36.2589 | -94.5117 | Upgradient | 2011-05-25 | Arsenic (Total) | < | 0.0002 | mg/L | No |  | 0.01 | mg/L | MCL
AR | Benton | 72734 | Flint Creek Power Plant | American Electric Power (AEP) | B-04 | 36.2589 | -94.5117 | Upgradient | 2011-05-25 | Barium (Total) |  | 0.0726 | mg/L | No |  | 2 | mg/L | MCL
AR | Benton | 72734 | Flint Creek Power Plant | American Electric Power (AEP) | B-04 | 36.2589 | -94.5117 | Upgradient | 2011-05-25 | Beryllium (Total) | < | 0.0003 | mg/L | No |  | 0.004 | mg/L | MCL
AR | Benton | 72734 | Flint Creek Power Plant | American Electric Power (AEP) | B-04 | 36.2589 | -94.5117 | Upgradient | 2011-05-25 | Boron (Total) |  | 0.018 | mg/L | No |  | 3 | mg/L | CHA
AR | Benton | 72734 | Flint Creek Power Plant | American Electric Power (AEP) | B-04 | 36.2589 | -94.5117 | Upgradient | 2011-05-25 | Cadmium (Total) | < | 0.0002 | mg/L | No |  | 0.005 | mg/L | MCL
AR | Benton | 72734 | Flint Creek Power Plant | American Electric Power (AEP) | B-04 | 36.2589 | -94.5117 | Upgradient | 2011-05-25 | Chloride (Total) |  | 8.97 | mg/L | No
AR | Benton | 72734 | Flint Creek Power Plant | American Electric Power (AEP) | B-04 | 36.2589 | -94.5117 | Upgradient | 2011-05-25 | Chromium (Total) |  | 0.0006 | mg/L | No |  | 0.1 | mg/L | MCL
AR | Benton | 72734 | Flint Creek Power Plant | American Electric Power (AEP) | B-04 | 36.2589 | -94.5117 | Upgradient | 2011-05-25 | Cobalt (Total) | < | 0.001 | mg/L | No |  | 0.0047 | mg/L | RSL
AR | Benton | 72734 | Flint Creek Power Plant | American Electric Power (AEP) | B-04 | 36.2589 | -94.5117 | Upgradient | 2011-05-25 | Copper (Total) |  | 0.0013 | mg/L | No |  | 1.3 | mg/L | MCL
AR | Benton | 72734 | Flint Creek Power Plant | American Electric Power (AEP) | B-04 | 36.2589 | -94.5117 | Upgradient | 2011-05-25 | Fluoride (Total) | < | 0.014 | mg/L | No |  | 4 | mg/L | MCL
AR | Benton | 72734 | Flint Creek Power Plant | American Electric Power (AEP) | B-04 | 36.2589 | -94.5117 | Upgradient | 2011-05-25 | Iron (Total) |  | 0.117 | mg/L | No
AR | Benton | 72734 | Flint Creek Power Plant | American Electric Power (AEP) | B-04 | 36.2589 | -94.5117 | Upgradient | 2011-05-25 | Lead (Total) | < | 0.0001 | mg/L | No |  | 0.015 | mg/L | MCL
AR | Benton | 72734 | Flint Creek Power Plant | American Electric Power (AEP) | B-04 | 36.2589 | -94.5117 | Upgradient | 2011-05-25 | Manganese (Total) |  | 0.0031 | mg/L | No |  | 0.3 | mg/L | LHA
AR | Benton | 72734 | Flint Creek Power Plant | American Electric Power (AEP) | B-04 | 36.2589 | -94.5117 | Upgradient | 2011-05-25 | Mercury (Total) | < | 0.001 | mg/L | No |  | 0.002 | mg/L | MCL
AR | Benton | 72734 | Flint Creek Power Plant | American Electric Power (AEP) | B-04 | 36.2589 | -94.5117 | Upgradient | 2011-05-25 | Molybdenum (Total) | < | 0.0005 | mg/L | No |  | 0.04 | mg/L | LHA
AR | Benton | 72734 | Flint Creek Power Plant | American Electric Power (AEP) | B-04 | 36.2589 | -94.5117 | Upgradient | 2011-05-25 | Nickel (Total) |  | 0.0039 | mg/L | No |  | 0.1 | mg/L | LHA
AR | Benton | 72734 | Flint Creek Power Plant | American Electric Power (AEP) | B-04 | 36.2589 | -94.5117 | Upgradient | 2011-05-25 | pH |  | 6.1 | SU | No
AR | Benton | 72734 | Flint Creek Power Plant | American Electric Power (AEP) | B-04 | 36.2589 | -94.5117 | Upgradient | 2011-05-25 | Selenium (Total) | < | 0.002 | mg/L | No |  | 0.05 | mg/L | MCL
AR | Benton | 72734 | Flint Creek Power Plant | American Electric Power (AEP) | B-04 | 36.2589 | -94.5117 | Upgradient | 2011-05-25 | Silver (Total) | < | 0.0008 | mg/L | No |  | 0.1 | mg/L | MCL
AR | Benton | 72734 | Flint Creek Power Plant | American Electric Power (AEP) | B-04 | 36.2589 | -94.5117 | Upgradient | 2011-05-25 | Sodium (Total) |  | 7.18 | mg/L | No
AR | Benton | 72734 | Flint Creek Power Plant | American Electric Power (AEP) | B-04 | 36.2589 | -94.5117 | Upgradient | 2011-05-25 | Strontium (Total) |  | 0.0548 | mg/L | No |  | 4 | mg/L | LHA
AR | Benton | 72734 | Flint Creek Power Plant | American Electric Power (AEP) | B-04 | 36.2589 | -94.5117 | Upgradient | 2011-05-25 | Sulfate (Total) |  | 8.77 | mg/L | No |  | 500 | mg/L | DWA
AR | Benton | 72734 | Flint Creek Power Plant | American Electric Power (AEP) | B-04 | 36.2589 | -94.5117 | Upgradient | 2011-05-25 | Thallium (Total) | < | 0.0005 | mg/L | No |  | 0.002 | mg/L | MCL
AR | Benton | 72734 | Flint Creek Power Plant | American Electric Power (AEP) | B-04 | 36.2589 | -94.5117 | Upgradient | 2011-05-25 | Tin (Total) | < | 0.02 | mg/L | No
AR | Benton | 72734 | Flint Creek Power Plant | American Electric Power (AEP) | B-04 | 36.2589 | -94.5117 | Upgradient | 2011-05-25 | Total Dissolved Solids |  | 199 | mg/L | No
AR | Benton | 72734 | Flint Creek Power Plant | American Electric Power (AEP) | B-04 | 36.2589 | -94.5117 | Upgradient | 2011-05-25 | Turbidity |  | 2.66 | NTU | No
AR | Benton | 72734 | Flint Creek Power Plant | American Electric Power (AEP) | B-04 | 36.2589 | -94.5117 | Upgradient | 2011-05-25 | Vanadium (Total) | < | 0.02 | mg/L | No
AR | Benton | 72734 | Flint Creek Power Plant | American Electric Power (AEP) | B-04 | 36.2589 | -94.5117 | Upgradient | 2011-05-25 | Zinc (Total) | < | 0.005 | mg/L | No
AR | Benton | 72734 | Flint Creek Power Plant | American Electric Power (AEP) | B-04 | 36.2589 | -94.5117 | Upgradient | 2011-07-20 | Arsenic (Total) | < | 0.0002 | mg/L | No |  | 0.01 | mg/L | MCL
AR | Benton | 72734 | Flint Creek Power Plant | American Electric Power (AEP) | B-04 | 36.2589 | -94.5117 | Upgradient | 2011-07-20 | Barium (Total) |  | 0.0572 | mg/L | No |  | 2 | mg/L | MCL
AR | Benton | 72734 | Flint Creek Power Plant | American Electric Power (AEP) | B-04 | 36.2589 | -94.5117 | Upgradient | 2011-07-20 | Boron (Total) | < | 0.0005 | mg/L | No |  | 3 | mg/L | CHA
AR | Benton | 72734 | Flint Creek Power Plant | American Electric Power (AEP) | B-04 | 36.2589 | -94.5117 | Upgradient | 2011-07-20 | Cadmium (Total) | < | 0.0002 | mg/L | No |  | 0.005 | mg/L | MCL
AR | Benton | 72734 | Flint Creek Power Plant | American Electric Power (AEP) | B-04 | 36.2589 | -94.5117 | Upgradient | 2011-07-20 | Chloride (Total) |  | 8.14 | mg/L | No
AR | Benton | 72734 | Flint Creek Power Plant | American Electric Power (AEP) | B-04 | 36.2589 | -94.5117 | Upgradient | 2011-07-20 | Chromium (Total) | < | 0.0005 | mg/L | No |  | 0.1 | mg/L | MCL
AR | Benton | 72734 | Flint Creek Power Plant | American Electric Power (AEP) | B-04 | 36.2589 | -94.5117 | Upgradient | 2011-07-20 | Copper (Total) | < | 0.0003 | mg/L | No |  | 1.3 | mg/L | MCL
AR | Benton | 72734 | Flint Creek Power Plant | American Electric Power (AEP) | B-04 | 36.2589 | -94.5117 | Upgradient | 2011-07-20 | Fluoride (Total) | < | 0.014 | mg/L | No |  | 4 | mg/L | MCL
AR | Benton | 72734 | Flint Creek Power Plant | American Electric Power (AEP) | B-04 | 36.2589 | -94.5117 | Upgradient | 2011-07-20 | Iron (Total) |  | 0.184 | mg/L | No
AR | Benton | 72734 | Flint Creek Power Plant | American Electric Power (AEP) | B-04 | 36.2589 | -94.5117 | Upgradient | 2011-07-20 | Lead (Total) |  | 0.0002 | mg/L | No |  | 0.015 | mg/L | MCL
AR | Benton | 72734 | Flint Creek Power Plant | American Electric Power (AEP) | B-04 | 36.2589 | -94.5117 | Upgradient | 2011-07-20 | Manganese (Total) |  | 0.0503 | mg/L | No |  | 0.3 | mg/L | LHA
AR | Benton | 72734 | Flint Creek Power Plant | American Electric Power (AEP) | B-04 | 36.2589 | -94.5117 | Upgradient | 2011-07-20 | Mercury (Total) | < | 0.00125 | mg/L | No |  | 0.002 | mg/L | MCL
AR | Benton | 72734 | Flint Creek Power Plant | American Electric Power (AEP) | B-04 | 36.2589 | -94.5117 | Upgradient | 2011-07-20 | Molybdenum (Total) | < | 0.0005 | mg/L | No |  | 0.04 | mg/L | LHA
AR | Benton | 72734 | Flint Creek Power Plant | American Electric Power (AEP) | B-04 | 36.2589 | -94.5117 | Upgradient | 2011-07-20 | pH |  | 7.58 | SU | No
AR | Benton | 72734 | Flint Creek Power Plant | American Electric Power (AEP) | B-04 | 36.2589 | -94.5117 | Upgradient | 2011-07-20 | Selenium (Total) | < | 0.002 | mg/L | No |  | 0.05 | mg/L | MCL
AR | Benton | 72734 | Flint Creek Power Plant | American Electric Power (AEP) | B-04 | 36.2589 | -94.5117 | Upgradient | 2011-07-20 | Silver (Total) | < | 0.0008 | mg/L | No |  | 0.1 | mg/L | MCL
AR | Benton | 72734 | Flint Creek Power Plant | American Electric Power (AEP) | B-04 | 36.2589 | -94.5117 | Upgradient | 2011-07-20 | Sodium (Total) |  | 5.4 | mg/L | No
AR | Benton | 72734 | Flint Creek Power Plant | American Electric Power (AEP) | B-04 | 36.2589 | -94.5117 | Upgradient | 2011-07-20 | Sulfate (Total) |  | 4.46 | mg/L | No |  | 500 | mg/L | DWA
AR | Benton | 72734 | Flint Creek Power Plant | American Electric Power (AEP) | B-04 | 36.2589 | -94.5117 | Upgradient | 2011-07-20 | Total Dissolved Solids |  | 178 | mg/L | No
AR | Benton | 72734 | Flint Creek Power Plant | American Electric Power (AEP) | B-04 | 36.2589 | -94.5117 | Upgradient | 2011-07-20 | Turbidity |  | 7.91 | NTU | No
AR | Benton | 72734 | Flint Creek Power Plant | American Electric Power (AEP) | B-04 | 36.2589 | -94.5117 | Upgradient | 2011-07-20 | Zinc (Total) | < | 0.005 | mg/L | No
AR | Benton | 72734 | Flint Creek Power Plant | American Electric Power (AEP) | B-04 | 36.2589 | -94.5117 | Upgradient | 2011-10-26 | Arsenic (Total) | < | 0.0002 | mg/L | No |  | 0.01 | mg/L | MCL
AR | Benton | 72734 | Flint Creek Power Plant | American Electric Power (AEP) | B-04 | 36.2589 | -94.5117 | Upgradient | 2011-10-26 | Barium (Total) |  | 0.0752 | mg/L | No |  | 2 | mg/L | MCL
AR | Benton | 72734 | Flint Creek Power Plant | American Electric Power (AEP) | B-04 | 36.2589 | -94.5117 | Upgradient | 2011-10-26 | Boron (Total) |  | 0.0132 | mg/L | No |  | 3 | mg/L | CHA
AR | Benton | 72734 | Flint Creek Power Plant | American Electric Power (AEP) | B-04 | 36.2589 | -94.5117 | Upgradient | 2011-10-26 | Cadmium (Total) | < | 0.0002 | mg/L | No |  | 0.005 | mg/L | MCL
AR | Benton | 72734 | Flint Creek Power Plant | American Electric Power (AEP) | B-04 | 36.2589 | -94.5117 | Upgradient | 2011-10-26 | Chloride (Total) |  | 9.96 | mg/L | No
AR | Benton | 72734 | Flint Creek Power Plant | American Electric Power (AEP) | B-04 | 36.2589 | -94.5117 | Upgradient | 2011-10-26 | Chromium (Total) |  | 0.0005 | mg/L | No |  | 0.1 | mg/L | MCL
AR | Benton | 72734 | Flint Creek Power Plant | American Electric Power (AEP) | B-04 | 36.2589 | -94.5117 | Upgradient | 2011-10-26 | Copper (Total) |  | 0.0007 | mg/L | No |  | 1.3 | mg/L | MCL
AR | Benton | 72734 | Flint Creek Power Plant | American Electric Power (AEP) | B-04 | 36.2589 | -94.5117 | Upgradient | 2011-10-26 | Fluoride (Total) | < | 0.014 | mg/L | No |  | 4 | mg/L | MCL
AR | Benton | 72734 | Flint Creek Power Plant | American Electric Power (AEP) | B-04 | 36.2589 | -94.5117 | Upgradient | 2011-10-26 | Gross Alpha Particle |  | 0.35 | pCi/L | No |  | 15 | pCi/L | MCL
AR | Benton | 72734 | Flint Creek Power Plant | American Electric Power (AEP) | B-04 | 36.2589 | -94.5117 | Upgradient | 2011-10-26 | Gross Beta Particle |  | 0 | pCi/L | No |  | 50 | pCi/L | MCL
AR | Benton | 72734 | Flint Creek Power Plant | American Electric Power (AEP) | B-04 | 36.2589 | -94.5117 | Upgradient | 2011-10-26 | Iron (Total) |  | 0.0886 | mg/L | No
AR | Benton | 72734 | Flint Creek Power Plant | American Electric Power (AEP) | B-04 | 36.2589 | -94.5117 | Upgradient | 2011-10-26 | Lead (Total) |  | 0.0004 | mg/L | No |  | 0.015 | mg/L | MCL
AR | Benton | 72734 | Flint Creek Power Plant | American Electric Power (AEP) | B-04 | 36.2589 | -94.5117 | Upgradient | 2011-10-26 | Manganese (Total) |  | 0.0327 | mg/L | No |  | 0.3 | mg/L | LHA
AR | Benton | 72734 | Flint Creek Power Plant | American Electric Power (AEP) | B-04 | 36.2589 | -94.5117 | Upgradient | 2011-10-26 | Mercury (Total) | < | 0.001 | mg/L | No |  | 0.002 | mg/L | MCL
AR | Benton | 72734 | Flint Creek Power Plant | American Electric Power (AEP) | B-04 | 36.2589 | -94.5117 | Upgradient | 2011-10-26 | Molybdenum (Total) | < | 0.0005 | mg/L | No |  | 0.04 | mg/L | LHA
AR | Benton | 72734 | Flint Creek Power Plant | American Electric Power (AEP) | B-04 | 36.2589 | -94.5117 | Upgradient | 2011-10-26 | pH |  | 6.71 | SU | No
AR | Benton | 72734 | Flint Creek Power Plant | American Electric Power (AEP) | B-04 | 36.2589 | -94.5117 | Upgradient | 2011-10-26 | Selenium (Total) | < | 0.002 | mg/L | No |  | 0.05 | mg/L | MCL
AR | Benton | 72734 | Flint Creek Power Plant | American Electric Power (AEP) | B-04 | 36.2589 | -94.5117 | Upgradient | 2011-10-26 | Silver (Total) | < | 0.0008 | mg/L | No |  | 0.1 | mg/L | MCL
AR | Benton | 72734 | Flint Creek Power Plant | American Electric Power (AEP) | B-04 | 36.2589 | -94.5117 | Upgradient | 2011-10-26 | Sodium (Total) |  | 7.52 | mg/L | No
AR | Benton | 72734 | Flint Creek Power Plant | American Electric Power (AEP) | B-04 | 36.2589 | -94.5117 | Upgradient | 2011-10-26 | Sulfate (Total) |  | 6.85 | mg/L | No |  | 500 | mg/L | DWA
AR | Benton | 72734 | Flint Creek Power Plant | American Electric Power (AEP) | B-04 | 36.2589 | -94.5117 | Upgradient | 2011-10-26 | Total Dissolved Solids |  | 178 | mg/L | No
AR | Benton | 72734 | Flint Creek Power Plant | American Electric Power (AEP) | B-04 | 36.2589 | -94.5117 | Upgradient | 2011-10-26 | Turbidity |  | 215 | NTU | No
AR | Benton | 72734 | Flint Creek Power Plant | American Electric Power (AEP) | B-04 | 36.2589 | -94.5117 | Upgradient | 2011-10-26 | Uranium (Total) |  | 0.0002 | mg/L | No |  | 0.03 | mg/L | MCL
AR | Benton | 72734 | Flint Creek Power Plant | American Electric Power (AEP) | B-04 | 36.2589 | -94.5117 | Upgradient | 2011-10-26 | Zinc (Total) | < | 0.005 | mg/L | No
AR | Benton | 72734 | Flint Creek Power Plant | American Electric Power (AEP) | B-04 | 36.2589 | -94.5117 | Upgradient | 2012-01-25 | Arsenic (Total) |  | 0.0003 | mg/L | No |  | 0.01 | mg/L | MCL
AR | Benton | 72734 | Flint Creek Power Plant | American Electric Power (AEP) | B-04 | 36.2589 | -94.5117 | Upgradient | 2012-01-25 | Barium (Total) |  | 0.0559 | mg/L | No |  | 2 | mg/L | MCL
AR | Benton | 72734 | Flint Creek Power Plant | American Electric Power (AEP) | B-04 | 36.2589 | -94.5117 | Upgradient | 2012-01-25 | Boron (Total) |  | 0.022 | mg/L | No |  | 3 | mg/L | CHA
AR | Benton | 72734 | Flint Creek Power Plant | American Electric Power (AEP) | B-04 | 36.2589 | -94.5117 | Upgradient | 2012-01-25 | Cadmium (Total) | < | 0.0002 | mg/L | No |  | 0.005 | mg/L | MCL
AR | Benton | 72734 | Flint Creek Power Plant | American Electric Power (AEP) | B-04 | 36.2589 | -94.5117 | Upgradient | 2012-01-25 | Chloride (Total) |  | 8.48 | mg/L | No
AR | Benton | 72734 | Flint Creek Power Plant | American Electric Power (AEP) | B-04 | 36.2589 | -94.5117 | Upgradient | 2012-01-25 | Chromium (Total) |  | 0.001 | mg/L | No |  | 0.1 | mg/L | MCL
AR | Benton | 72734 | Flint Creek Power Plant | American Electric Power (AEP) | B-04 | 36.2589 | -94.5117 | Upgradient | 2012-01-25 | Copper (Total) |  | 0.0129 | mg/L | No |  | 1.3 | mg/L | MCL
AR | Benton | 72734 | Flint Creek Power Plant | American Electric Power (AEP) | B-04 | 36.2589 | -94.5117 | Upgradient | 2012-01-25 | Fluoride (Total) | < | 0.014 | mg/L | No |  | 4 | mg/L | MCL
AR | Benton | 72734 | Flint Creek Power Plant | American Electric Power (AEP) | B-04 | 36.2589 | -94.5117 | Upgradient | 2012-01-25 | Iron (Total) |  | 0.204 | mg/L | No
AR | Benton | 72734 | Flint Creek Power Plant | American Electric Power (AEP) | B-04 | 36.2589 | -94.5117 | Upgradient | 2012-01-25 | Lead (Total) |  | 0.0002 | mg/L | No |  | 0.015 | mg/L | MCL
AR | Benton | 72734 | Flint Creek Power Plant | American Electric Power (AEP) | B-04 | 36.2589 | -94.5117 | Upgradient | 2012-01-25 | Manganese (Total) |  | 0.0212 | mg/L | No |  | 0.3 | mg/L | LHA
AR | Benton | 72734 | Flint Creek Power Plant | American Electric Power (AEP) | B-04 | 36.2589 | -94.5117 | Upgradient | 2012-01-25 | Mercury (Total) | < | 0.00125 | mg/L | No |  | 0.002 | mg/L | MCL
AR | Benton | 72734 | Flint Creek Power Plant | American Electric Power (AEP) | B-04 | 36.2589 | -94.5117 | Upgradient | 2012-01-25 | Molybdenum (Total) | < | 0.001 | mg/L | No |  | 0.04 | mg/L | LHA
AR | Benton | 72734 | Flint Creek Power Plant | American Electric Power (AEP) | B-04 | 36.2589 | -94.5117 | Upgradient | 2012-01-25 | pH |  | 7.4 | SU | No
AR | Benton | 72734 | Flint Creek Power Plant | American Electric Power (AEP) | B-04 | 36.2589 | -94.5117 | Upgradient | 2012-01-25 | Selenium (Total) | < | 0.002 | mg/L | No |  | 0.05 | mg/L | MCL
AR | Benton | 72734 | Flint Creek Power Plant | American Electric Power (AEP) | B-04 | 36.2589 | -94.5117 | Upgradient | 2012-01-25 | Silver (Total) | < | 0.0008 | mg/L | No |  | 0.1 | mg/L | MCL
AR | Benton | 72734 | Flint Creek Power Plant | American Electric Power (AEP) | B-04 | 36.2589 | -94.5117 | Upgradient | 2012-01-25 | Sodium (Total) |  | 6.26 | mg/L | No
AR | Benton | 72734 | Flint Creek Power Plant | American Electric Power (AEP) | B-04 | 36.2589 | -94.5117 | Upgradient | 2012-01-25 | Sulfate (Total) |  | 4.18 | mg/L | No |  | 500 | mg/L | DWA
AR | Benton | 72734 | Flint Creek Power Plant | American Electric Power (AEP) | B-04 | 36.2589 | -94.5117 | Upgradient | 2012-01-25 | Total Dissolved Solids |  | 156 | mg/L | No
AR | Benton | 72734 | Flint Creek Power Plant | American Electric Power (AEP) | B-04 | 36.2589 | -94.5117 | Upgradient | 2012-01-25 | Turbidity |  | 12.2 | NTU | No
AR | Benton | 72734 | Flint Creek Power Plant | American Electric Power (AEP) | B-04 | 36.2589 | -94.5117 | Upgradient | 2012-01-25 | Zinc (Total) |  | 0.0268 | mg/L | No
AR | Benton | 72734 | Flint Creek Power Plant | American Electric Power (AEP) | B-05 | 36.2573 | -94.5138 | Upgradient | 2011-02-24 | Arsenic (Total) | < | 0.0002 | mg/L | No |  | 0.01 | mg/L | MCL
AR | Benton | 72734 | Flint Creek Power Plant | American Electric Power (AEP) | B-05 | 36.2573 | -94.5138 | Upgradient | 2011-02-24 | Barium (Total) |  | 0.0574 | mg/L | No |  | 2 | mg/L | MCL
AR | Benton | 72734 | Flint Creek Power Plant | American Electric Power (AEP) | B-05 | 36.2573 | -94.5138 | Upgradient | 2011-02-24 | Boron (Total) |  | 0.0057 | mg/L | No |  | 3 | mg/L | CHA
AR | Benton | 72734 | Flint Creek Power Plant | American Electric Power (AEP) | B-05 | 36.2573 | -94.5138 | Upgradient | 2011-02-24 | Cadmium (Total) | < | 0.0002 | mg/L | No |  | 0.005 | mg/L | MCL
AR | Benton | 72734 | Flint Creek Power Plant | American Electric Power (AEP) | B-05 | 36.2573 | -94.5138 | Upgradient | 2011-02-24 | Chloride (Total) |  | 18 | mg/L | No
AR | Benton | 72734 | Flint Creek Power Plant | American Electric Power (AEP) | B-05 | 36.2573 | -94.5138 | Upgradient | 2011-02-24 | Chromium (Total) |  | 0.0024 | mg/L | No |  | 0.1 | mg/L | MCL
AR | Benton | 72734 | Flint Creek Power Plant | American Electric Power (AEP) | B-05 | 36.2573 | -94.5138 | Upgradient | 2011-02-24 | Copper (Total) |  | 0.0007 | mg/L | No |  | 1.3 | mg/L | MCL
AR | Benton | 72734 | Flint Creek Power Plant | American Electric Power (AEP) | B-05 | 36.2573 | -94.5138 | Upgradient | 2011-02-24 | Fluoride (Total) | < | 0.1 | mg/L | No |  | 4 | mg/L | MCL
AR | Benton | 72734 | Flint Creek Power Plant | American Electric Power (AEP) | B-05 | 36.2573 | -94.5138 | Upgradient | 2011-02-24 | Iron (Total) |  | 0.0167 | mg/L | No
AR | Benton | 72734 | Flint Creek Power Plant | American Electric Power (AEP) | B-05 | 36.2573 | -94.5138 | Upgradient | 2011-02-24 | Lead (Total) |  | 0.0001 | mg/L | No |  | 0.015 | mg/L | MCL
AR | Benton | 72734 | Flint Creek Power Plant | American Electric Power (AEP) | B-05 | 36.2573 | -94.5138 | Upgradient | 2011-02-24 | Manganese (Total) |  | 0.0582 | mg/L | No |  | 0.3 | mg/L | LHA
AR | Benton | 72734 | Flint Creek Power Plant | American Electric Power (AEP) | B-05 | 36.2573 | -94.5138 | Upgradient | 2011-02-24 | Mercury (Total) | < | 0.001 | mg/L | No |  | 0.002 | mg/L | MCL
AR | Benton | 72734 | Flint Creek Power Plant | American Electric Power (AEP) | B-05 | 36.2573 | -94.5138 | Upgradient | 2011-02-24 | Molybdenum (Total) | < | 0.0005 | mg/L | No |  | 0.04 | mg/L | LHA
AR | Benton | 72734 | Flint Creek Power Plant | American Electric Power (AEP) | B-05 | 36.2573 | -94.5138 | Upgradient | 2011-02-24 | pH |  | 5.61 | SU | No
AR | Benton | 72734 | Flint Creek Power Plant | American Electric Power (AEP) | B-05 | 36.2573 | -94.5138 | Upgradient | 2011-02-24 | Selenium (Total) |  | 0.0312 | mg/L | No |  | 0.05 | mg/L | MCL
AR | Benton | 72734 | Flint Creek Power Plant | American Electric Power (AEP) | B-05 | 36.2573 | -94.5138 | Upgradient | 2011-02-24 | Silver (Total) | < | 0.0008 | mg/L | No |  | 0.1 | mg/L | MCL
AR | Benton | 72734 | Flint Creek Power Plant | American Electric Power (AEP) | B-05 | 36.2573 | -94.5138 | Upgradient | 2011-02-24 | Sodium (Total) |  | 65.8 | mg/L | No
AR | Benton | 72734 | Flint Creek Power Plant | American Electric Power (AEP) | B-05 | 36.2573 | -94.5138 | Upgradient | 2011-02-24 | Sulfate (Total) |  | 170 | mg/L | No |  | 500 | mg/L | DWA
AR | Benton | 72734 | Flint Creek Power Plant | American Electric Power (AEP) | B-05 | 36.2573 | -94.5138 | Upgradient | 2011-02-24 | Total Dissolved Solids |  | 267 | mg/L | No
AR | Benton | 72734 | Flint Creek Power Plant | American Electric Power (AEP) | B-05 | 36.2573 | -94.5138 | Upgradient | 2011-02-24 | Turbidity |  | 3.66 | NTU | No
AR | Benton | 72734 | Flint Creek Power Plant | American Electric Power (AEP) | B-05 | 36.2573 | -94.5138 | Upgradient | 2011-02-24 | Zinc (Total) |  | 0.0124 | mg/L | No
AR | Benton | 72734 | Flint Creek Power Plant | American Electric Power (AEP) | B-05 | 36.2573 | -94.5138 | Upgradient | 2011-05-25 | Aluminum (Total) |  | 0.386 | mg/L | No
AR | Benton | 72734 | Flint Creek Power Plant | American Electric Power (AEP) | B-05 | 36.2573 | -94.5138 | Upgradient | 2011-05-25 | Antimony (Total) | < | 0.0003 | mg/L | No |  | 0.006 | mg/L | MCL
AR | Benton | 72734 | Flint Creek Power Plant | American Electric Power (AEP) | B-05 | 36.2573 | -94.5138 | Upgradient | 2011-05-25 | Arsenic (Total) |  | 0.0003 | mg/L | No |  | 0.01 | mg/L | MCL
AR | Benton | 72734 | Flint Creek Power Plant | American Electric Power (AEP) | B-05 | 36.2573 | -94.5138 | Upgradient | 2011-05-25 | Barium (Total) |  | 0.0854 | mg/L | No |  | 2 | mg/L | MCL
AR | Benton | 72734 | Flint Creek Power Plant | American Electric Power (AEP) | B-05 | 36.2573 | -94.5138 | Upgradient | 2011-05-25 | Beryllium (Total) |  | 0.0004 | mg/L | No |  | 0.004 | mg/L | MCL
AR | Benton | 72734 | Flint Creek Power Plant | American Electric Power (AEP) | B-05 | 36.2573 | -94.5138 | Upgradient | 2011-05-25 | Boron (Total) |  | 0.0068 | mg/L | No |  | 3 | mg/L | CHA
AR | Benton | 72734 | Flint Creek Power Plant | American Electric Power (AEP) | B-05 | 36.2573 | -94.5138 | Upgradient | 2011-05-25 | Cadmium (Total) | < | 0.0002 | mg/L | No |  | 0.005 | mg/L | MCL
AR | Benton | 72734 | Flint Creek Power Plant | American Electric Power (AEP) | B-05 | 36.2573 | -94.5138 | Upgradient | 2011-05-25 | Chloride (Total) |  | 12 | mg/L | No
AR | Benton | 72734 | Flint Creek Power Plant | American Electric Power (AEP) | B-05 | 36.2573 | -94.5138 | Upgradient | 2011-05-25 | Chromium (Total) |  | 0.003 | mg/L | No |  | 0.1 | mg/L | MCL
AR | Benton | 72734 | Flint Creek Power Plant | American Electric Power (AEP) | B-05 | 36.2573 | -94.5138 | Upgradient | 2011-05-25 | Cobalt (Total) |  | 0.0011 | mg/L | No |  | 0.0047 | mg/L | RSL
AR | Benton | 72734 | Flint Creek Power Plant | American Electric Power (AEP) | B-05 | 36.2573 | -94.5138 | Upgradient | 2011-05-25 | Copper (Total) |  | 0.0035 | mg/L | No |  | 1.3 | mg/L | MCL
AR | Benton | 72734 | Flint Creek Power Plant | American Electric Power (AEP) | B-05 | 36.2573 | -94.5138 | Upgradient | 2011-05-25 | Fluoride (Total) | < | 0.014 | mg/L | No |  | 4 | mg/L | MCL
AR | Benton | 72734 | Flint Creek Power Plant | American Electric Power (AEP) | B-05 | 36.2573 | -94.5138 | Upgradient | 2011-05-25 | Iron (Total) |  | 0.211 | mg/L | No
AR | Benton | 72734 | Flint Creek Power Plant | American Electric Power (AEP) | B-05 | 36.2573 | -94.5138 | Upgradient | 2011-05-25 | Lead (Total) |  | 0.0003 | mg/L | No |  | 0.015 | mg/L | MCL
AR | Benton | 72734 | Flint Creek Power Plant | American Electric Power (AEP) | B-05 | 36.2573 | -94.5138 | Upgradient | 2011-05-25 | Manganese (Total) |  | 0.0715 | mg/L | No |  | 0.3 | mg/L | LHA
AR | Benton | 72734 | Flint Creek Power Plant | American Electric Power (AEP) | B-05 | 36.2573 | -94.5138 | Upgradient | 2011-05-25 | Mercury (Total) | < | 0.001 | mg/L | No |  | 0.002 | mg/L | MCL
AR | Benton | 72734 | Flint Creek Power Plant | American Electric Power (AEP) | B-05 | 36.2573 | -94.5138 | Upgradient | 2011-05-25 | Molybdenum (Total) | < | 0.0005 | mg/L | No |  | 0.04 | mg/L | LHA
AR | Benton | 72734 | Flint Creek Power Plant | American Electric Power (AEP) | B-05 | 36.2573 | -94.5138 | Upgradient | 2011-05-25 | Nickel (Total) |  | 0.0082 | mg/L | No |  | 0.1 | mg/L | LHA
AR | Benton | 72734 | Flint Creek Power Plant | American Electric Power (AEP) | B-05 | 36.2573 | -94.5138 | Upgradient | 2011-05-25 | pH |  | 4.49 | SU | No
AR | Benton | 72734 | Flint Creek Power Plant | American Electric Power (AEP) | B-05 | 36.2573 | -94.5138 | Upgradient | 2011-05-25 | Selenium (Total) |  | 0.0337 | mg/L | No |  | 0.05 | mg/L | MCL
AR | Benton | 72734 | Flint Creek Power Plant | American Electric Power (AEP) | B-05 | 36.2573 | -94.5138 | Upgradient | 2011-05-25 | Silver (Total) | < | 0.0008 | mg/L | No |  | 0.1 | mg/L | MCL
AR | Benton | 72734 | Flint Creek Power Plant | American Electric Power (AEP) | B-05 | 36.2573 | -94.5138 | Upgradient | 2011-05-25 | Sodium (Total) |  | 74.1 | mg/L | No
AR | Benton | 72734 | Flint Creek Power Plant | American Electric Power (AEP) | B-05 | 36.2573 | -94.5138 | Upgradient | 2011-05-25 | Strontium (Total) |  | 0.0975 | mg/L | No |  | 4 | mg/L | LHA
AR | Benton | 72734 | Flint Creek Power Plant | American Electric Power (AEP) | B-05 | 36.2573 | -94.5138 | Upgradient | 2011-05-25 | Sulfate (Total) |  | 178 | mg/L | No |  | 500 | mg/L | DWA
AR | Benton | 72734 | Flint Creek Power Plant | American Electric Power (AEP) | B-05 | 36.2573 | -94.5138 | Upgradient | 2011-05-25 | Thallium (Total) | < | 0.0005 | mg/L | No |  | 0.002 | mg/L | MCL
AR | Benton | 72734 | Flint Creek Power Plant | American Electric Power (AEP) | B-05 | 36.2573 | -94.5138 | Upgradient | 2011-05-25 | Tin (Total) | < | 0.02 | mg/L | No
AR | Benton | 72734 | Flint Creek Power Plant | American Electric Power (AEP) | B-05 | 36.2573 | -94.5138 | Upgradient | 2011-05-25 | Total Dissolved Solids |  | 334 | mg/L | No
AR | Benton | 72734 | Flint Creek Power Plant | American Electric Power (AEP) | B-05 | 36.2573 | -94.5138 | Upgradient | 2011-05-25 | Turbidity |  | 6.08 | NTU | No
AR | Benton | 72734 | Flint Creek Power Plant | American Electric Power (AEP) | B-05 | 36.2573 | -94.5138 | Upgradient | 2011-05-25 | Vanadium (Total) | < | 0.02 | mg/L | No
AR | Benton | 72734 | Flint Creek Power Plant | American Electric Power (AEP) | B-05 | 36.2573 | -94.5138 | Upgradient | 2011-05-25 | Zinc (Total) |  | 0.0224 | mg/L | No
AR | Benton | 72734 | Flint Creek Power Plant | American Electric Power (AEP) | B-05 | 36.2573 | -94.5138 | Upgradient | 2011-07-20 | Arsenic (Total) |  | 0.001 | mg/L | No |  | 0.01 | mg/L | MCL
AR | Benton | 72734 | Flint Creek Power Plant | American Electric Power (AEP) | B-05 | 36.2573 | -94.5138 | Upgradient | 2011-07-20 | Barium (Total) |  | 0.334 | mg/L | No |  | 2 | mg/L | MCL
AR | Benton | 72734 | Flint Creek Power Plant | American Electric Power (AEP) | B-05 | 36.2573 | -94.5138 | Upgradient | 2011-07-20 | Boron (Total) | < | 0.0005 | mg/L | No |  | 3 | mg/L | CHA
AR | Benton | 72734 | Flint Creek Power Plant | American Electric Power (AEP) | B-05 | 36.2573 | -94.5138 | Upgradient | 2011-07-20 | Cadmium (Total) | < | 0.0002 | mg/L | No |  | 0.005 | mg/L | MCL
AR | Benton | 72734 | Flint Creek Power Plant | American Electric Power (AEP) | B-05 | 36.2573 | -94.5138 | Upgradient | 2011-07-20 | Chloride (Total) |  | 13.5 | mg/L | No
AR | Benton | 72734 | Flint Creek Power Plant | American Electric Power (AEP) | B-05 | 36.2573 | -94.5138 | Upgradient | 2011-07-20 | Chromium (Total) |  | 0.0048 | mg/L | No |  | 0.1 | mg/L | MCL
AR | Benton | 72734 | Flint Creek Power Plant | American Electric Power (AEP) | B-05 | 36.2573 | -94.5138 | Upgradient | 2011-07-20 | Copper (Total) |  | 0.0032 | mg/L | No |  | 1.3 | mg/L | MCL
AR | Benton | 72734 | Flint Creek Power Plant | American Electric Power (AEP) | B-05 | 36.2573 | -94.5138 | Upgradient | 2011-07-20 | Fluoride (Total) | < | 0.014 | mg/L | No |  | 4 | mg/L | MCL
AR | Benton | 72734 | Flint Creek Power Plant | American Electric Power (AEP) | B-05 | 36.2573 | -94.5138 | Upgradient | 2011-07-20 | Iron (Total) |  | 0.959 | mg/L | No
AR | Benton | 72734 | Flint Creek Power Plant | American Electric Power (AEP) | B-05 | 36.2573 | -94.5138 | Upgradient | 2011-07-20 | Lead (Total) |  | 0.0033 | mg/L | No |  | 0.015 | mg/L | MCL
AR | Benton | 72734 | Flint Creek Power Plant | American Electric Power (AEP) | B-05 | 36.2573 | -94.5138 | Upgradient | 2011-07-20 | Manganese (Total) |  | 0.118 | mg/L | No |  | 0.3 | mg/L | LHA
AR | Benton | 72734 | Flint Creek Power Plant | American Electric Power (AEP) | B-05 | 36.2573 | -94.5138 | Upgradient | 2011-07-20 | Mercury (Total) | < | 0.00125 | mg/L | No |  | 0.002 | mg/L | MCL
AR | Benton | 72734 | Flint Creek Power Plant | American Electric Power (AEP) | B-05 | 36.2573 | -94.5138 | Upgradient | 2011-07-20 | Molybdenum (Total) |  | 0.0062 | mg/L | No |  | 0.04 | mg/L | LHA
AR | Benton | 72734 | Flint Creek Power Plant | American Electric Power (AEP) | B-05 | 36.2573 | -94.5138 | Upgradient | 2011-07-20 | pH |  | 6.8 | SU | No
AR | Benton | 72734 | Flint Creek Power Plant | American Electric Power (AEP) | B-05 | 36.2573 | -94.5138 | Upgradient | 2011-07-20 | Selenium (Total) |  | 0.0276 | mg/L | No |  | 0.05 | mg/L | MCL
AR | Benton | 72734 | Flint Creek Power Plant | American Electric Power (AEP) | B-05 | 36.2573 | -94.5138 | Upgradient | 2011-07-20 | Silver (Total) | < | 0.0008 | mg/L | No |  | 0.1 | mg/L | MCL
AR | Benton | 72734 | Flint Creek Power Plant | American Electric Power (AEP) | B-05 | 36.2573 | -94.5138 | Upgradient | 2011-07-20 | Sodium (Total) |  | 61.5 | mg/L | No
AR | Benton | 72734 | Flint Creek Power Plant | American Electric Power (AEP) | B-05 | 36.2573 | -94.5138 | Upgradient | 2011-07-20 | Sulfate (Total) |  | 118 | mg/L | No |  | 500 | mg/L | DWA
AR | Benton | 72734 | Flint Creek Power Plant | American Electric Power (AEP) | B-05 | 36.2573 | -94.5138 | Upgradient | 2011-07-20 | Total Dissolved Solids |  | 308 | mg/L | No
AR | Benton | 72734 | Flint Creek Power Plant | American Electric Power (AEP) | B-05 | 36.2573 | -94.5138 | Upgradient | 2011-07-20 | Turbidity |  | 11.2 | NTU | No
AR | Benton | 72734 | Flint Creek Power Plant | American Electric Power (AEP) | B-05 | 36.2573 | -94.5138 | Upgradient | 2011-07-20 | Zinc (Total) | < | 0.005 | mg/L | No
AR | Benton | 72734 | Flint Creek Power Plant | American Electric Power (AEP) | B-05 | 36.2573 | -94.5138 | Upgradient | 2011-10-26 | Arsenic (Total) |  | 0.0004 | mg/L | No |  | 0.01 | mg/L | MCL
AR | Benton | 72734 | Flint Creek Power Plant | American Electric Power (AEP) | B-05 | 36.2573 | -94.5138 | Upgradient | 2011-10-26 | Barium (Total) |  | 0.0631 | mg/L | No |  | 2 | mg/L | MCL
AR | Benton | 72734 | Flint Creek Power Plant | American Electric Power (AEP) | B-05 | 36.2573 | -94.5138 | Upgradient | 2011-10-26 | Boron (Total) | < | 0.005 | mg/L | No |  | 3 | mg/L | CHA
AR | Benton | 72734 | Flint Creek Power Plant | American Electric Power (AEP) | B-05 | 36.2573 | -94.5138 | Upgradient | 2011-10-26 | Cadmium (Total) |  | 0.0003 | mg/L | No |  | 0.005 | mg/L | MCL
AR | Benton | 72734 | Flint Creek Power Plant | American Electric Power (AEP) | B-05 | 36.2573 | -94.5138 | Upgradient | 2011-10-26 | Chloride (Total) |  | 11.4 | mg/L | No
AR | Benton | 72734 | Flint Creek Power Plant | American Electric Power (AEP) | B-05 | 36.2573 | -94.5138 | Upgradient | 2011-10-26 | Chromium (Total) |  | 0.0025 | mg/L | No |  | 0.1 | mg/L | MCL
AR | Benton | 72734 | Flint Creek Power Plant | American Electric Power (AEP) | B-05 | 36.2573 | -94.5138 | Upgradient | 2011-10-26 | Copper (Total) |  | 0.0009 | mg/L | No |  | 1.3 | mg/L | MCL
AR | Benton | 72734 | Flint Creek Power Plant | American Electric Power (AEP) | B-05 | 36.2573 | -94.5138 | Upgradient | 2011-10-26 | Fluoride (Total) | < | 0.014 | mg/L | No |  | 4 | mg/L | MCL
AR | Benton | 72734 | Flint Creek Power Plant | American Electric Power (AEP) | B-05 | 36.2573 | -94.5138 | Upgradient | 2011-10-26 | Gross Alpha Particle |  | 0 | pCi/L | No |  | 15 | pCi/L | MCL
AR | Benton | 72734 | Flint Creek Power Plant | American Electric Power (AEP) | B-05 | 36.2573 | -94.5138 | Upgradient | 2011-10-26 | Gross Beta Particle |  | 3 | pCi/L | No |  | 50 | pCi/L | MCL
AR | Benton | 72734 | Flint Creek Power Plant | American Electric Power (AEP) | B-05 | 36.2573 | -94.5138 | Upgradient | 2011-10-26 | Iron (Total) |  | 0.0319 | mg/L | No
AR | Benton | 72734 | Flint Creek Power Plant | American Electric Power (AEP) | B-05 | 36.2573 | -94.5138 | Upgradient | 2011-10-26 | Lead (Total) |  | 0.0002 | mg/L | No |  | 0.015 | mg/L | MCL
AR | Benton | 72734 | Flint Creek Power Plant | American Electric Power (AEP) | B-05 | 36.2573 | -94.5138 | Upgradient | 2011-10-26 | Manganese (Total) |  | 0.0637 | mg/L | No |  | 0.3 | mg/L | LHA
AR | Benton | 72734 | Flint Creek Power Plant | American Electric Power (AEP) | B-05 | 36.2573 | -94.5138 | Upgradient | 2011-10-26 | Mercury (Total) | < | 0.001 | mg/L | No |  | 0.002 | mg/L | MCL
AR | Benton | 72734 | Flint Creek Power Plant | American Electric Power (AEP) | B-05 | 36.2573 | -94.5138 | Upgradient | 2011-10-26 | Molybdenum (Total) | < | 0.0005 | mg/L | No |  | 0.04 | mg/L | LHA
AR | Benton | 72734 | Flint Creek Power Plant | American Electric Power (AEP) | B-05 | 36.2573 | -94.5138 | Upgradient | 2011-10-26 | pH |  | 6.25 | SU | No
AR | Benton | 72734 | Flint Creek Power Plant | American Electric Power (AEP) | B-05 | 36.2573 | -94.5138 | Upgradient | 2011-10-26 | Selenium (Total) |  | 0.0376 | mg/L | No |  | 0.05 | mg/L | MCL
AR | Benton | 72734 | Flint Creek Power Plant | American Electric Power (AEP) | B-05 | 36.2573 | -94.5138 | Upgradient | 2011-10-26 | Silver (Total) | < | 0.0008 | mg/L | No |  | 0.1 | mg/L | MCL
AR | Benton | 72734 | Flint Creek Power Plant | American Electric Power (AEP) | B-05 | 36.2573 | -94.5138 | Upgradient | 2011-10-26 | Sodium (Total) |  | 78.9 | mg/L | No
AR | Benton | 72734 | Flint Creek Power Plant | American Electric Power (AEP) | B-05 | 36.2573 | -94.5138 | Upgradient | 2011-10-26 | Sulfate (Total) |  | 186 | mg/L | No |  | 500 | mg/L | DWA
AR | Benton | 72734 | Flint Creek Power Plant | American Electric Power (AEP) | B-05 | 36.2573 | -94.5138 | Upgradient | 2011-10-26 | Total Dissolved Solids |  | 341 | mg/L | No
AR | Benton | 72734 | Flint Creek Power Plant | American Electric Power (AEP) | B-05 | 36.2573 | -94.5138 | Upgradient | 2011-10-26 | Turbidity |  | 40.6 | NTU | No
AR | Benton | 72734 | Flint Creek Power Plant | American Electric Power (AEP) | B-05 | 36.2573 | -94.5138 | Upgradient | 2011-10-26 | Uranium (Total) |  | 0.0002 | mg/L | No |  | 0.03 | mg/L | MCL
AR | Benton | 72734 | Flint Creek Power Plant | American Electric Power (AEP) | B-05 | 36.2573 | -94.5138 | Upgradient | 2011-10-26 | Zinc (Total) | < | 0.005 | mg/L | No
AR | Benton | 72734 | Flint Creek Power Plant | American Electric Power (AEP) | B-05 | 36.2573 | -94.5138 | Upgradient | 2012-01-25 | Arsenic (Total) |  | 0.0008 | mg/L | No |  | 0.01 | mg/L | MCL
AR | Benton | 72734 | Flint Creek Power Plant | American Electric Power (AEP) | B-05 | 36.2573 | -94.5138 | Upgradient | 2012-01-25 | Barium (Total) |  | 0.242 | mg/L | No |  | 2 | mg/L | MCL
AR | Benton | 72734 | Flint Creek Power Plant | American Electric Power (AEP) | B-05 | 36.2573 | -94.5138 | Upgradient | 2012-01-25 | Boron (Total) |  | 0.0263 | mg/L | No |  | 3 | mg/L | CHA
AR | Benton | 72734 | Flint Creek Power Plant | American Electric Power (AEP) | B-05 | 36.2573 | -94.5138 | Upgradient | 2012-01-25 | Cadmium (Total) |  | 0.0003 | mg/L | No |  | 0.005 | mg/L | MCL
AR | Benton | 72734 | Flint Creek Power Plant | American Electric Power (AEP) | B-05 | 36.2573 | -94.5138 | Upgradient | 2012-01-25 | Chloride (Total) |  | 13.9 | mg/L | No
AR | Benton | 72734 | Flint Creek Power Plant | American Electric Power (AEP) | B-05 | 36.2573 | -94.5138 | Upgradient | 2012-01-25 | Chromium (Total) |  | 0.005 | mg/L | No |  | 0.1 | mg/L | MCL
AR | Benton | 72734 | Flint Creek Power Plant | American Electric Power (AEP) | B-05 | 36.2573 | -94.5138 | Upgradient | 2012-01-25 | Copper (Total) |  | 0.0033 | mg/L | No |  | 1.3 | mg/L | MCL
AR | Benton | 72734 | Flint Creek Power Plant | American Electric Power (AEP) | B-05 | 36.2573 | -94.5138 | Upgradient | 2012-01-25 | Fluoride (Total) | < | 0.014 | mg/L | No |  | 4 | mg/L | MCL
AR | Benton | 72734 | Flint Creek Power Plant | American Electric Power (AEP) | B-05 | 36.2573 | -94.5138 | Upgradient | 2012-01-25 | Iron (Total) |  | 0.81 | mg/L | No
AR | Benton | 72734 | Flint Creek Power Plant | American Electric Power (AEP) | B-05 | 36.2573 | -94.5138 | Upgradient | 2012-01-25 | Lead (Total) |  | 0.0019 | mg/L | No |  | 0.015 | mg/L | MCL
AR | Benton | 72734 | Flint Creek Power Plant | American Electric Power (AEP) | B-05 | 36.2573 | -94.5138 | Upgradient | 2012-01-25 | Manganese (Total) |  | 0.106 | mg/L | No |  | 0.3 | mg/L | LHA
AR | Benton | 72734 | Flint Creek Power Plant | American Electric Power (AEP) | B-05 | 36.2573 | -94.5138 | Upgradient | 2012-01-25 | Mercury (Total) | < | 0.00125 | mg/L | No |  | 0.002 | mg/L | MCL
AR | Benton | 72734 | Flint Creek Power Plant | American Electric Power (AEP) | B-05 | 36.2573 | -94.5138 | Upgradient | 2012-01-25 | Molybdenum (Total) |  | 0.001 | mg/L | No |  | 0.04 | mg/L | LHA
AR | Benton | 72734 | Flint Creek Power Plant | American Electric Power (AEP) | B-05 | 36.2573 | -94.5138 | Upgradient | 2012-01-25 | pH |  | 7.45 | SU | No
AR | Benton | 72734 | Flint Creek Power Plant | American Electric Power (AEP) | B-05 | 36.2573 | -94.5138 | Upgradient | 2012-01-25 | Selenium (Total) |  | 0.0374 | mg/L | No |  | 0.05 | mg/L | MCL
AR | Benton | 72734 | Flint Creek Power Plant | American Electric Power (AEP) | B-05 | 36.2573 | -94.5138 | Upgradient | 2012-01-25 | Silver (Total) | < | 0.0008 | mg/L | No |  | 0.1 | mg/L | MCL
AR | Benton | 72734 | Flint Creek Power Plant | American Electric Power (AEP) | B-05 | 36.2573 | -94.5138 | Upgradient | 2012-01-25 | Sodium (Total) |  | 83.1 | mg/L | No
AR | Benton | 72734 | Flint Creek Power Plant | American Electric Power (AEP) | B-05 | 36.2573 | -94.5138 | Upgradient | 2012-01-25 | Sulfate (Total) |  | 150 | mg/L | No |  | 500 | mg/L | DWA
AR | Benton | 72734 | Flint Creek Power Plant | American Electric Power (AEP) | B-05 | 36.2573 | -94.5138 | Upgradient | 2012-01-25 | Total Dissolved Solids |  | 350 | mg/L | No
AR | Benton | 72734 | Flint Creek Power Plant | American Electric Power (AEP) | B-05 | 36.2573 | -94.5138 | Upgradient | 2012-01-25 | Turbidity |  | 10.73 | NTU | No
AR | Benton | 72734 | Flint Creek Power Plant | American Electric Power (AEP) | B-05 | 36.2573 | -94.5138 | Upgradient | 2012-01-25 | Zinc (Total) |  | 0.0506 | mg/L | No
AR | Benton | 72734 | Flint Creek Power Plant | American Electric Power (AEP) | B-06 | 36.2609 | -94.5161 | Downgradient | 2011-02-24 | Arsenic (Total) |  | 0.0007 | mg/L | No |  | 0.01 | mg/L | MCL
AR | Benton | 72734 | Flint Creek Power Plant | American Electric Power (AEP) | B-06 | 36.2609 | -94.5161 | Downgradient | 2011-02-24 | Barium (Total) |  | 0.0669 | mg/L | No |  | 2 | mg/L | MCL
AR | Benton | 72734 | Flint Creek Power Plant | American Electric Power (AEP) | B-06 | 36.2609 | -94.5161 | Downgradient | 2011-02-24 | Boron (Total) |  | 0.0636 | mg/L | No |  | 3 | mg/L | CHA
AR | Benton | 72734 | Flint Creek Power Plant | American Electric Power (AEP) | B-06 | 36.2609 | -94.5161 | Downgradient | 2011-02-24 | Cadmium (Total) | < | 0.0002 | mg/L | No |  | 0.005 | mg/L | MCL
AR | Benton | 72734 | Flint Creek Power Plant | American Electric Power (AEP) | B-06 | 36.2609 | -94.5161 | Downgradient | 2011-02-24 | Chloride (Total) |  | 14 | mg/L | No
AR | Benton | 72734 | Flint Creek Power Plant | American Electric Power (AEP) | B-06 | 36.2609 | -94.5161 | Downgradient | 2011-02-24 | Chromium (Total) |  | 0.0042 | mg/L | No |  | 0.1 | mg/L | MCL
AR | Benton | 72734 | Flint Creek Power Plant | American Electric Power (AEP) | B-06 | 36.2609 | -94.5161 | Downgradient | 2011-02-24 | Copper (Total) |  | 0.0033 | mg/L | No |  | 1.3 | mg/L | MCL
AR | Benton | 72734 | Flint Creek Power Plant | American Electric Power (AEP) | B-06 | 36.2609 | -94.5161 | Downgradient | 2011-02-24 | Fluoride (Total) | < | 0.1 | mg/L | No |  | 4 | mg/L | MCL
AR | Benton | 72734 | Flint Creek Power Plant | American Electric Power (AEP) | B-06 | 36.2609 | -94.5161 | Downgradient | 2011-02-24 | Iron (Total) |  | 0.565 | mg/L | No
AR | Benton | 72734 | Flint Creek Power Plant | American Electric Power (AEP) | B-06 | 36.2609 | -94.5161 | Downgradient | 2011-02-24 | Lead (Total) |  | 0.0013 | mg/L | No |  | 0.015 | mg/L | MCL
AR | Benton | 72734 | Flint Creek Power Plant | American Electric Power (AEP) | B-06 | 36.2609 | -94.5161 | Downgradient | 2011-02-24 | Manganese (Total) |  | 0.0538 | mg/L | No |  | 0.3 | mg/L | LHA
AR | Benton | 72734 | Flint Creek Power Plant | American Electric Power (AEP) | B-06 | 36.2609 | -94.5161 | Downgradient | 2011-02-24 | Mercury (Total) | < | 0.001 | mg/L | No |  | 0.002 | mg/L | MCL
AR | Benton | 72734 | Flint Creek Power Plant | American Electric Power (AEP) | B-06 | 36.2609 | -94.5161 | Downgradient | 2011-02-24 | Molybdenum (Total) |  | 0.0006 | mg/L | No |  | 0.04 | mg/L | LHA
AR | Benton | 72734 | Flint Creek Power Plant | American Electric Power (AEP) | B-06 | 36.2609 | -94.5161 | Downgradient | 2011-02-24 | pH |  | 8.01 | SU | No
AR | Benton | 72734 | Flint Creek Power Plant | American Electric Power (AEP) | B-06 | 36.2609 | -94.5161 | Downgradient | 2011-02-24 | Selenium (Total) |  | 0.0051 | mg/L | No |  | 0.05 | mg/L | MCL
AR | Benton | 72734 | Flint Creek Power Plant | American Electric Power (AEP) | B-06 | 36.2609 | -94.5161 | Downgradient | 2011-02-24 | Silver (Total) | < | 0.0008 | mg/L | No |  | 0.1 | mg/L | MCL
AR | Benton | 72734 | Flint Creek Power Plant | American Electric Power (AEP) | B-06 | 36.2609 | -94.5161 | Downgradient | 2011-02-24 | Sodium (Total) |  | 29.6 | mg/L | No
AR | Benton | 72734 | Flint Creek Power Plant | American Electric Power (AEP) | B-06 | 36.2609 | -94.5161 | Downgradient | 2011-02-24 | Sulfate (Total) |  | 65 | mg/L | No |  | 500 | mg/L | DWA
AR | Benton | 72734 | Flint Creek Power Plant | American Electric Power (AEP) | B-06 | 36.2609 | -94.5161 | Downgradient | 2011-02-24 | Total Dissolved Solids |  | 261 | mg/L | No
AR | Benton | 72734 | Flint Creek Power Plant | American Electric Power (AEP) | B-06 | 36.2609 | -94.5161 | Downgradient | 2011-02-24 | Turbidity |  | 26.1 | NTU | No
AR | Benton | 72734 | Flint Creek Power Plant | American Electric Power (AEP) | B-06 | 36.2609 | -94.5161 | Downgradient | 2011-02-24 | Zinc (Total) |  | 0.009 | mg/L | No
AR | Benton | 72734 | Flint Creek Power Plant | American Electric Power (AEP) | B-06 | 36.2609 | -94.5161 | Downgradient | 2011-05-25 | Aluminum (Total) |  | 0.56 | mg/L | No
AR | Benton | 72734 | Flint Creek Power Plant | American Electric Power (AEP) | B-06 | 36.2609 | -94.5161 | Downgradient | 2011-05-25 | Antimony (Total) | < | 0.0003 | mg/L | No |  | 0.006 | mg/L | MCL
AR | Benton | 72734 | Flint Creek Power Plant | American Electric Power (AEP) | B-06 | 36.2609 | -94.5161 | Downgradient | 2011-05-25 | Arsenic (Total) |  | 0.0002 | mg/L | No |  | 0.01 | mg/L | MCL
AR | Benton | 72734 | Flint Creek Power Plant | American Electric Power (AEP) | B-06 | 36.2609 | -94.5161 | Downgradient | 2011-05-25 | Barium (Total) |  | 0.0651 | mg/L | No |  | 2 | mg/L | MCL
AR | Benton | 72734 | Flint Creek Power Plant | American Electric Power (AEP) | B-06 | 36.2609 | -94.5161 | Downgradient | 2011-05-25 | Beryllium (Total) | < | 0.0003 | mg/L | No |  | 0.004 | mg/L | MCL
AR | Benton | 72734 | Flint Creek Power Plant | American Electric Power (AEP) | B-06 | 36.2609 | -94.5161 | Downgradient | 2011-05-25 | Boron (Total) |  | 0.0634 | mg/L | No |  | 3 | mg/L | CHA
AR | Benton | 72734 | Flint Creek Power Plant | American Electric Power (AEP) | B-06 | 36.2609 | -94.5161 | Downgradient | 2011-05-25 | Cadmium (Total) | < | 0.0002 | mg/L | No |  | 0.005 | mg/L | MCL
AR | Benton | 72734 | Flint Creek Power Plant | American Electric Power (AEP) | B-06 | 36.2609 | -94.5161 | Downgradient | 2011-05-25 | Chloride (Total) |  | 9.43 | mg/L | No
AR | Benton | 72734 | Flint Creek Power Plant | American Electric Power (AEP) | B-06 | 36.2609 | -94.5161 | Downgradient | 2011-05-25 | Chromium (Total) |  | 0.0026 | mg/L | No |  | 0.1 | mg/L | MCL
AR | Benton | 72734 | Flint Creek Power Plant | American Electric Power (AEP) | B-06 | 36.2609 | -94.5161 | Downgradient | 2011-05-25 | Cobalt (Total) | < | 0.001 | mg/L | No |  | 0.0047 | mg/L | RSL
AR | Benton | 72734 | Flint Creek Power Plant | American Electric Power (AEP) | B-06 | 36.2609 | -94.5161 | Downgradient | 2011-05-25 | Copper (Total) |  | 0.0049 | mg/L | No |  | 1.3 | mg/L | MCL
AR | Benton | 72734 | Flint Creek Power Plant | American Electric Power (AEP) | B-06 | 36.2609 | -94.5161 | Downgradient | 2011-05-25 | Fluoride (Total) | < | 0.014 | mg/L | No |  | 4 | mg/L | MCL
AR | Benton | 72734 | Flint Creek Power Plant | American Electric Power (AEP) | B-06 | 36.2609 | -94.5161 | Downgradient | 2011-05-25 | Iron (Total) |  | 0.434 | mg/L | No
AR | Benton | 72734 | Flint Creek Power Plant | American Electric Power (AEP) | B-06 | 36.2609 | -94.5161 | Downgradient | 2011-05-25 | Lead (Total) |  | 0.0005 | mg/L | No |  | 0.015 | mg/L | MCL
AR | Benton | 72734 | Flint Creek Power Plant | American Electric Power (AEP) | B-06 | 36.2609 | -94.5161 | Downgradient | 2011-05-25 | Manganese (Total) |  | 0.0254 | mg/L | No |  | 0.3 | mg/L | LHA
AR | Benton | 72734 | Flint Creek Power Plant | American Electric Power (AEP) | B-06 | 36.2609 | -94.5161 | Downgradient | 2011-05-25 | Mercury (Total) | < | 0.001 | mg/L | No |  | 0.002 | mg/L | MCL
AR | Benton | 72734 | Flint Creek Power Plant | American Electric Power (AEP) | B-06 | 36.2609 | -94.5161 | Downgradient | 2011-05-25 | Molybdenum (Total) |  | 0.0006 | mg/L | No |  | 0.04 | mg/L | LHA
AR | Benton | 72734 | Flint Creek Power Plant | American Electric Power (AEP) | B-06 | 36.2609 | -94.5161 | Downgradient | 2011-05-25 | Nickel (Total) |  | 0.0019 | mg/L | No |  | 0.1 | mg/L | LHA
AR | Benton | 72734 | Flint Creek Power Plant | American Electric Power (AEP) | B-06 | 36.2609 | -94.5161 | Downgradient | 2011-05-25 | pH |  | 7.97 | SU | No
AR | Benton | 72734 | Flint Creek Power Plant | American Electric Power (AEP) | B-06 | 36.2609 | -94.5161 | Downgradient | 2011-05-25 | Selenium (Total) |  | 0.0068 | mg/L | No |  | 0.05 | mg/L | MCL
AR | Benton | 72734 | Flint Creek Power Plant | American Electric Power (AEP) | B-06 | 36.2609 | -94.5161 | Downgradient | 2011-05-25 | Silver (Total) | < | 0.0008 | mg/L | No |  | 0.1 | mg/L | MCL
AR | Benton | 72734 | Flint Creek Power Plant | American Electric Power (AEP) | B-06 | 36.2609 | -94.5161 | Downgradient | 2011-05-25 | Sodium (Total) |  | 31.3 | mg/L | No
AR | Benton | 72734 | Flint Creek Power Plant | American Electric Power (AEP) | B-06 | 36.2609 | -94.5161 | Downgradient | 2011-05-25 | Strontium (Total) |  | 0.0526 | mg/L | No |  | 4 | mg/L | LHA
AR | Benton | 72734 | Flint Creek Power Plant | American Electric Power (AEP) | B-06 | 36.2609 | -94.5161 | Downgradient | 2011-05-25 | Sulfate (Total) |  | 68.3 | mg/L | No |  | 500 | mg/L | DWA
AR | Benton | 72734 | Flint Creek Power Plant | American Electric Power (AEP) | B-06 | 36.2609 | -94.5161 | Downgradient | 2011-05-25 | Thallium (Total) | < | 0.0005 | mg/L | No |  | 0.002 | mg/L | MCL
AR | Benton | 72734 | Flint Creek Power Plant | American Electric Power (AEP) | B-06 | 36.2609 | -94.5161 | Downgradient | 2011-05-25 | Tin (Total) | < | 0.02 | mg/L | No
AR | Benton | 72734 | Flint Creek Power Plant | American Electric Power (AEP) | B-06 | 36.2609 | -94.5161 | Downgradient | 2011-05-25 | Total Dissolved Solids |  | 286 | mg/L | No
AR | Benton | 72734 | Flint Creek Power Plant | American Electric Power (AEP) | B-06 | 36.2609 | -94.5161 | Downgradient | 2011-05-25 | Turbidity |  | 21.3 | NTU | No
AR | Benton | 72734 | Flint Creek Power Plant | American Electric Power (AEP) | B-06 | 36.2609 | -94.5161 | Downgradient | 2011-05-25 | Vanadium (Total) | < | 0.02 | mg/L | No
AR | Benton | 72734 | Flint Creek Power Plant | American Electric Power (AEP) | B-06 | 36.2609 | -94.5161 | Downgradient | 2011-05-25 | Zinc (Total) |  | 0.0137 | mg/L | No
AR | Benton | 72734 | Flint Creek Power Plant | American Electric Power (AEP) | B-06 | 36.2609 | -94.5161 | Downgradient | 2011-07-20 | Arsenic (Total) |  | 0.003 | mg/L | No |  | 0.01 | mg/L | MCL
AR | Benton | 72734 | Flint Creek Power Plant | American Electric Power (AEP) | B-06 | 36.2609 | -94.5161 | Downgradient | 2011-07-20 | Barium (Total) |  | 0.11 | mg/L | No |  | 2 | mg/L | MCL
AR | Benton | 72734 | Flint Creek Power Plant | American Electric Power (AEP) | B-06 | 36.2609 | -94.5161 | Downgradient | 2011-07-20 | Boron (Total) | < | 0.0005 | mg/L | No |  | 3 | mg/L | CHA
AR | Benton | 72734 | Flint Creek Power Plant | American Electric Power (AEP) | B-06 | 36.2609 | -94.5161 | Downgradient | 2011-07-20 | Cadmium (Total) |  | 0.0002 | mg/L | No |  | 0.005 | mg/L | MCL
AR | Benton | 72734 | Flint Creek Power Plant | American Electric Power (AEP) | B-06 | 36.2609 | -94.5161 | Downgradient | 2011-07-20 | Chloride (Total) |  | 7.1 | mg/L | No
AR | Benton | 72734 | Flint Creek Power Plant | American Electric Power (AEP) | B-06 | 36.2609 | -94.5161 | Downgradient | 2011-07-20 | Chromium (Total) |  | 0.0065 | mg/L | No |  | 0.1 | mg/L | MCL
AR | Benton | 72734 | Flint Creek Power Plant | American Electric Power (AEP) | B-06 | 36.2609 | -94.5161 | Downgradient | 2011-07-20 | Copper (Total) |  | 0.0053 | mg/L | No |  | 1.3 | mg/L | MCL
AR | Benton | 72734 | Flint Creek Power Plant | American Electric Power (AEP) | B-06 | 36.2609 | -94.5161 | Downgradient | 2011-07-20 | Fluoride (Total) | < | 0.014 | mg/L | No |  | 4 | mg/L | MCL
AR | Benton | 72734 | Flint Creek Power Plant | American Electric Power (AEP) | B-06 | 36.2609 | -94.5161 | Downgradient | 2011-07-20 | Iron (Total) |  | 4.08 | mg/L | No
AR | Benton | 72734 | Flint Creek Power Plant | American Electric Power (AEP) | B-06 | 36.2609 | -94.5161 | Downgradient | 2011-07-20 | Lead (Total) |  | 0.0107 | mg/L | No |  | 0.015 | mg/L | MCL
AR | Benton | 72734 | Flint Creek Power Plant | American Electric Power (AEP) | B-06 | 36.2609 | -94.5161 | Downgradient | 2011-07-20 | Manganese (Total) |  | 0.652 | mg/L | Yes | 2.1733 | 0.3 | mg/L | LHA
AR | Benton | 72734 | Flint Creek Power Plant | American Electric Power (AEP) | B-06 | 36.2609 | -94.5161 | Downgradient | 2011-07-20 | Mercury (Total) | < | 0.00125 | mg/L | No |  | 0.002 | mg/L | MCL
AR | Benton | 72734 | Flint Creek Power Plant | American Electric Power (AEP) | B-06 | 36.2609 | -94.5161 | Downgradient | 2011-07-20 | Molybdenum (Total) | < | 0.0005 | mg/L | No |  | 0.04 | mg/L | LHA
AR | Benton | 72734 | Flint Creek Power Plant | American Electric Power (AEP) | B-06 | 36.2609 | -94.5161 | Downgradient | 2011-07-20 | pH |  | 7.79 | SU | No
AR | Benton | 72734 | Flint Creek Power Plant | American Electric Power (AEP) | B-06 | 36.2609 | -94.5161 | Downgradient | 2011-07-20 | Selenium (Total) |  | 0.006 | mg/L | No |  | 0.05 | mg/L | MCL
AR | Benton | 72734 | Flint Creek Power Plant | American Electric Power (AEP) | B-06 | 36.2609 | -94.5161 | Downgradient | 2011-07-20 | Silver (Total) | < | 0.0008 | mg/L | No |  | 0.1 | mg/L | MCL
AR | Benton | 72734 | Flint Creek Power Plant | American Electric Power (AEP) | B-06 | 36.2609 | -94.5161 | Downgradient | 2011-07-20 | Sodium (Total) |  | 24.8 | mg/L | No
AR | Benton | 72734 | Flint Creek Power Plant | American Electric Power (AEP) | B-06 | 36.2609 | -94.5161 | Downgradient | 2011-07-20 | Sulfate (Total) |  | 96.2 | mg/L | No |  | 500 | mg/L | DWA
AR | Benton | 72734 | Flint Creek Power Plant | American Electric Power (AEP) | B-06 | 36.2609 | -94.5161 | Downgradient | 2011-07-20 | Total Dissolved Solids |  | 307 | mg/L | No
AR | Benton | 72734 | Flint Creek Power Plant | American Electric Power (AEP) | B-06 | 36.2609 | -94.5161 | Downgradient | 2011-07-20 | Turbidity |  | 161 | NTU | No
AR | Benton | 72734 | Flint Creek Power Plant | American Electric Power (AEP) | B-06 | 36.2609 | -94.5161 | Downgradient | 2011-07-20 | Zinc (Total) | < | 0.005 | mg/L | No
AR | Benton | 72734 | Flint Creek Power Plant | American Electric Power (AEP) | B-06 | 36.2609 | -94.5161 | Downgradient | 2011-10-26 | Arsenic (Total) |  | 0.0034 | mg/L | No |  | 0.01 | mg/L | MCL
AR | Benton | 72734 | Flint Creek Power Plant | American Electric Power (AEP) | B-06 | 36.2609 | -94.5161 | Downgradient | 2011-10-26 | Barium (Total) |  | 0.117 | mg/L | No |  | 2 | mg/L | MCL
AR | Benton | 72734 | Flint Creek Power Plant | American Electric Power (AEP) | B-06 | 36.2609 | -94.5161 | Downgradient | 2011-10-26 | Boron (Total) |  | 0.0498 | mg/L | No |  | 3 | mg/L | CHA
AR | Benton | 72734 | Flint Creek Power Plant | American Electric Power (AEP) | B-06 | 36.2609 | -94.5161 | Downgradient | 2011-10-26 | Cadmium (Total) |  | 0.0005 | mg/L | No |  | 0.005 | mg/L | MCL
AR | Benton | 72734 | Flint Creek Power Plant | American Electric Power (AEP) | B-06 | 36.2609 | -94.5161 | Downgradient | 2011-10-26 | Chloride (Total) |  | 8.33 | mg/L | No
AR | Benton | 72734 | Flint Creek Power Plant | American Electric Power (AEP) | B-06 | 36.2609 | -94.5161 | Downgradient | 2011-10-26 | Chromium (Total) |  | 0.0061 | mg/L | No |  | 0.1 | mg/L | MCL
AR | Benton | 72734 | Flint Creek Power Plant | American Electric Power (AEP) | B-06 | 36.2609 | -94.5161 | Downgradient | 2011-10-26 | Copper (Total) |  | 0.0065 | mg/L | No |  | 1.3 | mg/L | MCL
AR | Benton | 72734 | Flint Creek Power Plant | American Electric Power (AEP) | B-06 | 36.2609 | -94.5161 | Downgradient | 2011-10-26 | Fluoride (Total) | < | 0.014 | mg/L | No |  | 4 | mg/L | MCL
AR | Benton | 72734 | Flint Creek Power Plant | American Electric Power (AEP) | B-06 | 36.2609 | -94.5161 | Downgradient | 2011-10-26 | Gross Alpha Particle |  | 13 | pCi/L | No |  | 15 | pCi/L | MCL
AR | Benton | 72734 | Flint Creek Power Plant | American Electric Power (AEP) | B-06 | 36.2609 | -94.5161 | Downgradient | 2011-10-26 | Gross Beta Particle |  | 11 | pCi/L | No |  | 50 | pCi/L | MCL
AR | Benton | 72734 | Flint Creek Power Plant | American Electric Power (AEP) | B-06 | 36.2609 | -94.5161 | Downgradient | 2011-10-26 | Iron (Total) |  | 3.06 | mg/L | No
AR | Benton | 72734 | Flint Creek Power Plant | American Electric Power (AEP) | B-06 | 36.2609 | -94.5161 | Downgradient | 2011-10-26 | Lead (Total) |  | 0.0125 | mg/L | No |  | 0.015 | mg/L | MCL
AR | Benton | 72734 | Flint Creek Power Plant | American Electric Power (AEP) | B-06 | 36.2609 | -94.5161 | Downgradient | 2011-10-26 | Manganese (Total) |  | 0.8 | mg/L | Yes | 2.6667 | 0.3 | mg/L | LHA
AR | Benton | 72734 | Flint Creek Power Plant | American Electric Power (AEP) | B-06 | 36.2609 | -94.5161 | Downgradient | 2011-10-26 | Mercury (Total) | < | 0.001 | mg/L | No |  | 0.002 | mg/L | MCL
AR | Benton | 72734 | Flint Creek Power Plant | American Electric Power (AEP) | B-06 | 36.2609 | -94.5161 | Downgradient | 2011-10-26 | Molybdenum (Total) | < | 0.0005 | mg/L | No |  | 0.04 | mg/L | LHA
AR | Benton | 72734 | Flint Creek Power Plant | American Electric Power (AEP) | B-06 | 36.2609 | -94.5161 | Downgradient | 2011-10-26 | pH |  | 6.63 | SU | No
AR | Benton | 72734 | Flint Creek Power Plant | American Electric Power (AEP) | B-06 | 36.2609 | -94.5161 | Downgradient | 2011-10-26 | Selenium (Total) |  | 0.0061 | mg/L | No |  | 0.05 | mg/L | MCL
AR | Benton | 72734 | Flint Creek Power Plant | American Electric Power (AEP) | B-06 | 36.2609 | -94.5161 | Downgradient | 2011-10-26 | Silver (Total) | < | 0.0008 | mg/L | No |  | 0.1 | mg/L | MCL
AR | Benton | 72734 | Flint Creek Power Plant | American Electric Power (AEP) | B-06 | 36.2609 | -94.5161 | Downgradient | 2011-10-26 | Sodium (Total) |  | 29.7 | mg/L | No
AR | Benton | 72734 | Flint Creek Power Plant | American Electric Power (AEP) | B-06 | 36.2609 | -94.5161 | Downgradient | 2011-10-26 | Sulfate (Total) |  | 63 | mg/L | No |  | 500 | mg/L | DWA
AR | Benton | 72734 | Flint Creek Power Plant | American Electric Power (AEP) | B-06 | 36.2609 | -94.5161 | Downgradient | 2011-10-26 | Total Dissolved Solids |  | 324 | mg/L | No
AR | Benton | 72734 | Flint Creek Power Plant | American Electric Power (AEP) | B-06 | 36.2609 | -94.5161 | Downgradient | 2011-10-26 | Turbidity |  | 214 | NTU | No
AR | Benton | 72734 | Flint Creek Power Plant | American Electric Power (AEP) | B-06 | 36.2609 | -94.5161 | Downgradient | 2011-10-26 | Uranium (Total) |  | 0.0013 | mg/L | No |  | 0.03 | mg/L | MCL
AR | Benton | 72734 | Flint Creek Power Plant | American Electric Power (AEP) | B-06 | 36.2609 | -94.5161 | Downgradient | 2011-10-26 | Zinc (Total) | < | 0.005 | mg/L | No
AR | Benton | 72734 | Flint Creek Power Plant | American Electric Power (AEP) | B-06 | 36.2609 | -94.5161 | Downgradient | 2012-01-25 | Arsenic (Total) |  | 0.0012 | mg/L | No |  | 0.01 | mg/L | MCL
AR | Benton | 72734 | Flint Creek Power Plant | American Electric Power (AEP) | B-06 | 36.2609 | -94.5161 | Downgradient | 2012-01-25 | Barium (Total) |  | 0.0535 | mg/L | No |  | 2 | mg/L | MCL
AR | Benton | 72734 | Flint Creek Power Plant | American Electric Power (AEP) | B-06 | 36.2609 | -94.5161 | Downgradient | 2012-01-25 | Boron (Total) |  | 0.0683 | mg/L | No |  | 3 | mg/L | CHA
AR | Benton | 72734 | Flint Creek Power Plant | American Electric Power (AEP) | B-06 | 36.2609 | -94.5161 | Downgradient | 2012-01-25 | Cadmium (Total) |  | 0.0003 | mg/L | No |  | 0.005 | mg/L | MCL
AR | Benton | 72734 | Flint Creek Power Plant | American Electric Power (AEP) | B-06 | 36.2609 | -94.5161 | Downgradient | 2012-01-25 | Chloride (Total) |  | 7.25 | mg/L | No
AR | Benton | 72734 | Flint Creek Power Plant | American Electric Power (AEP) | B-06 | 36.2609 | -94.5161 | Downgradient | 2012-01-25 | Chromium (Total) |  | 0.0044 | mg/L | No |  | 0.1 | mg/L | MCL
AR | Benton | 72734 | Flint Creek Power Plant | American Electric Power (AEP) | B-06 | 36.2609 | -94.5161 | Downgradient | 2012-01-25 | Copper (Total) |  | 0.0042 | mg/L | No |  | 1.3 | mg/L | MCL
AR | Benton | 72734 | Flint Creek Power Plant | American Electric Power (AEP) | B-06 | 36.2609 | -94.5161 | Downgradient | 2012-01-25 | Fluoride (Total) | < | 0.014 | mg/L | No |  | 4 | mg/L | MCL
AR | Benton | 72734 | Flint Creek Power Plant | American Electric Power (AEP) | B-06 | 36.2609 | -94.5161 | Downgradient | 2012-01-25 | Iron (Total) |  | 1.59 | mg/L | No
AR | Benton | 72734 | Flint Creek Power Plant | American Electric Power (AEP) | B-06 | 36.2609 | -94.5161 | Downgradient | 2012-01-25 | Lead (Total) |  | 0.0022 | mg/L | No |  | 0.015 | mg/L | MCL
AR | Benton | 72734 | Flint Creek Power Plant | American Electric Power (AEP) | B-06 | 36.2609 | -94.5161 | Downgradient | 2012-01-25 | Manganese (Total) |  | 0.0886 | mg/L | No |  | 0.3 | mg/L | LHA
AR | Benton | 72734 | Flint Creek Power Plant | American Electric Power (AEP) | B-06 | 36.2609 | -94.5161 | Downgradient | 2012-01-25 | Mercury (Total) | < | 0.00125 | mg/L | No |  | 0.002 | mg/L | MCL
AR | Benton | 72734 | Flint Creek Power Plant | American Electric Power (AEP) | B-06 | 36.2609 | -94.5161 | Downgradient | 2012-01-25 | Molybdenum (Total) | < | 0.001 | mg/L | No |  | 0.04 | mg/L | LHA
AR | Benton | 72734 | Flint Creek Power Plant | American Electric Power (AEP) | B-06 | 36.2609 | -94.5161 | Downgradient | 2012-01-25 | pH |  | 7.56 | SU | No
AR | Benton | 72734 | Flint Creek Power Plant | American Electric Power (AEP) | B-06 | 36.2609 | -94.5161 | Downgradient | 2012-01-25 | Selenium (Total) |  | 0.0034 | mg/L | No |  | 0.05 | mg/L | MCL
AR | Benton | 72734 | Flint Creek Power Plant | American Electric Power (AEP) | B-06 | 36.2609 | -94.5161 | Downgradient | 2012-01-25 | Silver (Total) | < | 0.0008 | mg/L | No |  | 0.1 | mg/L | MCL
AR | Benton | 72734 | Flint Creek Power Plant | American Electric Power (AEP) | B-06 | 36.2609 | -94.5161 | Downgradient | 2012-01-25 | Sodium (Total) |  | 20.6 | mg/L | No
AR | Benton | 72734 | Flint Creek Power Plant | American Electric Power (AEP) | B-06 | 36.2609 | -94.5161 | Downgradient | 2012-01-25 | Sulfate (Total) |  | 26.4 | mg/L | No |  | 500 | mg/L | DWA
AR | Benton | 72734 | Flint Creek Power Plant | American Electric Power (AEP) | B-06 | 36.2609 | -94.5161 | Downgradient | 2012-01-25 | Total Dissolved Solids |  | 184 | mg/L | No
AR | Benton | 72734 | Flint Creek Power Plant | American Electric Power (AEP) | B-06 | 36.2609 | -94.5161 | Downgradient | 2012-01-25 | Turbidity |  | 63.2 | NTU | No
AR | Benton | 72734 | Flint Creek Power Plant | American Electric Power (AEP) | B-06 | 36.2609 | -94.5161 | Downgradient | 2012-01-25 | Zinc (Total) |  | 0.0395 | mg/L | No
AR | Benton | 72734 | Flint Creek Power Plant | American Electric Power (AEP) | B-07 |  |  | Unknown | 2011-05-25 | Aluminum (Total) |  | 0.103 | mg/L | No
AR | Benton | 72734 | Flint Creek Power Plant | American Electric Power (AEP) | B-07 |  |  | Unknown | 2011-05-25 | Antimony (Total) | < | 0.0003 | mg/L | No |  | 0.006 | mg/L | MCL
AR | Benton | 72734 | Flint Creek Power Plant | American Electric Power (AEP) | B-07 |  |  | Unknown | 2011-05-25 | Arsenic (Total) |  | 0.0016 | mg/L | No |  | 0.01 | mg/L | MCL
AR | Benton | 72734 | Flint Creek Power Plant | American Electric Power (AEP) | B-07 |  |  | Unknown | 2011-05-25 | Barium (Total) |  | 0.0905 | mg/L | No |  | 2 | mg/L | MCL
AR | Benton | 72734 | Flint Creek Power Plant | American Electric Power (AEP) | B-07 |  |  | Unknown | 2011-05-25 | Beryllium (Total) | < | 0.0003 | mg/L | No |  | 0.004 | mg/L | MCL
AR | Benton | 72734 | Flint Creek Power Plant | American Electric Power (AEP) | B-07 |  |  | Unknown | 2011-05-25 | Boron (Total) |  | 0.0295 | mg/L | No |  | 3 | mg/L | CHA
AR | Benton | 72734 | Flint Creek Power Plant | American Electric Power (AEP) | B-07 |  |  | Unknown | 2011-05-25 | Cadmium (Total) | < | 0.0002 | mg/L | No |  | 0.005 | mg/L | MCL
AR | Benton | 72734 | Flint Creek Power Plant | American Electric Power (AEP) | B-07 |  |  | Unknown | 2011-05-25 | Chloride (Total) |  | 5.6 | mg/L | No
AR | Benton | 72734 | Flint Creek Power Plant | American Electric Power (AEP) | B-07 |  |  | Unknown | 2011-05-25 | Chromium (Total) | < | 0.0005 | mg/L | No |  | 0.1 | mg/L | MCL
AR | Benton | 72734 | Flint Creek Power Plant | American Electric Power (AEP) | B-07 |  |  | Unknown | 2011-05-25 | Cobalt (Total) | < | 0.001 | mg/L | No |  | 0.0047 | mg/L | RSL
AR | Benton | 72734 | Flint Creek Power Plant | American Electric Power (AEP) | B-07 |  |  | Unknown | 2011-05-25 | Copper (Total) |  | 0.0054 | mg/L | No |  | 1.3 | mg/L | MCL
AR | Benton | 72734 | Flint Creek Power Plant | American Electric Power (AEP) | B-07 |  |  | Unknown | 2011-05-25 | Fluoride (Total) | < | 0.014 | mg/L | No |  | 4 | mg/L | MCL
AR | Benton | 72734 | Flint Creek Power Plant | American Electric Power (AEP) | B-07 |  |  | Unknown | 2011-05-25 | Iron (Total) |  | 0.0695 | mg/L | No
AR | Benton | 72734 | Flint Creek Power Plant | American Electric Power (AEP) | B-07 |  |  | Unknown | 2011-05-25 | Lead (Total) |  | 0.0001 | mg/L | No |  | 0.015 | mg/L | MCL
AR | Benton | 72734 | Flint Creek Power Plant | American Electric Power (AEP) | B-07 |  |  | Unknown | 2011-05-25 | Manganese (Total) |  | 0.0209 | mg/L | No |  | 0.3 | mg/L | LHA
AR | Benton | 72734 | Flint Creek Power Plant | American Electric Power (AEP) | B-07 |  |  | Unknown | 2011-05-25 | Mercury (Total) | < | 0.001 | mg/L | No |  | 0.002 | mg/L | MCL
AR | Benton | 72734 | Flint Creek Power Plant | American Electric Power (AEP) | B-07 |  |  | Unknown | 2011-05-25 | Molybdenum (Total) |  | 0.0027 | mg/L | No |  | 0.04 | mg/L | LHA
AR | Benton | 72734 | Flint Creek Power Plant | American Electric Power (AEP) | B-07 |  |  | Unknown | 2011-05-25 | Nickel (Total) |  | 0.0036 | mg/L | No |  | 0.1 | mg/L | LHA
AR | Benton | 72734 | Flint Creek Power Plant | American Electric Power (AEP) | B-07 |  |  | Unknown | 2011-05-25 | pH |  | 7.56 | SU | No
AR | Benton | 72734 | Flint Creek Power Plant | American Electric Power (AEP) | B-07 |  |  | Unknown | 2011-05-25 | Selenium (Total) | < | 0.002 | mg/L | No |  | 0.05 | mg/L | MCL
AR | Benton | 72734 | Flint Creek Power Plant | American Electric Power (AEP) | B-07 |  |  | Unknown | 2011-05-25 | Silver (Total) | < | 0.0008 | mg/L | No |  | 0.1 | mg/L | MCL
AR | Benton | 72734 | Flint Creek Power Plant | American Electric Power (AEP) | B-07 |  |  | Unknown | 2011-05-25 | Sodium (Total) |  | 44 | mg/L | No
AR | Benton | 72734 | Flint Creek Power Plant | American Electric Power (AEP) | B-07 |  |  | Unknown | 2011-05-25 | Strontium (Total) |  | 0.473 | mg/L | No |  | 4 | mg/L | LHA
AR | Benton | 72734 | Flint Creek Power Plant | American Electric Power (AEP) | B-07 |  |  | Unknown | 2011-05-25 | Sulfate (Total) |  | 49 | mg/L | No |  | 500 | mg/L | DWA
AR | Benton | 72734 | Flint Creek Power Plant | American Electric Power (AEP) | B-07 |  |  | Unknown | 2011-05-25 | Thallium (Total) | < | 0.0005 | mg/L | No |  | 0.002 | mg/L | MCL
AR | Benton | 72734 | Flint Creek Power Plant | American Electric Power (AEP) | B-07 |  |  | Unknown | 2011-05-25 | Tin (Total) | < | 0.02 | mg/L | No
AR | Benton | 72734 | Flint Creek Power Plant | American Electric Power (AEP) | B-07 |  |  | Unknown | 2011-05-25 | Total Dissolved Solids |  | 369 | mg/L | No
AR | Benton | 72734 | Flint Creek Power Plant | American Electric Power (AEP) | B-07 |  |  | Unknown | 2011-05-25 | Turbidity |  | 3.33 | NTU | No
AR | Benton | 72734 | Flint Creek Power Plant | American Electric Power (AEP) | B-07 |  |  | Unknown | 2011-05-25 | Vanadium (Total) | < | 0.02 | mg/L | No
AR | Benton | 72734 | Flint Creek Power Plant | American Electric Power (AEP) | B-07 |  |  | Unknown | 2011-05-25 | Zinc (Total) |  | 0.0074 | mg/L | No
AR | Benton | 72734 | Flint Creek Power Plant | American Electric Power (AEP) | B-07A | 36.2614 | -94.5133 | Downgradient | 2011-02-24 | Arsenic (Total) |  | 0.0011 | mg/L | No |  | 0.01 | mg/L | MCL
AR | Benton | 72734 | Flint Creek Power Plant | American Electric Power (AEP) | B-07A | 36.2614 | -94.5133 | Downgradient | 2011-02-24 | Barium (Total) |  | 0.079 | mg/L | No |  | 2 | mg/L | MCL
AR | Benton | 72734 | Flint Creek Power Plant | American Electric Power (AEP) | B-07A | 36.2614 | -94.5133 | Downgradient | 2011-02-24 | Boron (Total) |  | 0.0254 | mg/L | No |  | 3 | mg/L | CHA
AR | Benton | 72734 | Flint Creek Power Plant | American Electric Power (AEP) | B-07A | 36.2614 | -94.5133 | Downgradient | 2011-02-24 | Cadmium (Total) | < | 0.0002 | mg/L | No |  | 0.005 | mg/L | MCL
AR | Benton | 72734 | Flint Creek Power Plant | American Electric Power (AEP) | B-07A | 36.2614 | -94.5133 | Downgradient | 2011-02-24 | Chloride (Total) |  | 7.3 | mg/L | No
AR | Benton | 72734 | Flint Creek Power Plant | American Electric Power (AEP) | B-07A | 36.2614 | -94.5133 | Downgradient | 2011-02-24 | Chromium (Total) | < | 0.0005 | mg/L | No |  | 0.1 | mg/L | MCL
AR | Benton | 72734 | Flint Creek Power Plant | American Electric Power (AEP) | B-07A | 36.2614 | -94.5133 | Downgradient | 2011-02-24 | Copper (Total) |  | 0.0007 | mg/L | No |  | 1.3 | mg/L | MCL
AR | Benton | 72734 | Flint Creek Power Plant | American Electric Power (AEP) | B-07A | 36.2614 | -94.5133 | Downgradient | 2011-02-24 | Fluoride (Total) |  | 0.6 | mg/L | No |  | 4 | mg/L | MCL
AR | Benton | 72734 | Flint Creek Power Plant | American Electric Power (AEP) | B-07A | 36.2614 | -94.5133 | Downgradient | 2011-02-24 | Iron (Total) |  | 0.0217 | mg/L | No
AR | Benton | 72734 | Flint Creek Power Plant | American Electric Power (AEP) | B-07A | 36.2614 | -94.5133 | Downgradient | 2011-02-24 | Lead (Total) |  | 0.0001 | mg/L | No |  | 0.015 | mg/L | MCL
AR | Benton | 72734 | Flint Creek Power Plant | American Electric Power (AEP) | B-07A | 36.2614 | -94.5133 | Downgradient | 2011-02-24 | Manganese (Total) |  | 0.0034 | mg/L | No |  | 0.3 | mg/L | LHA
AR | Benton | 72734 | Flint Creek Power Plant | American Electric Power (AEP) | B-07A | 36.2614 | -94.5133 | Downgradient | 2011-02-24 | Mercury (Total) | < | 0.001 | mg/L | No |  | 0.002 | mg/L | MCL
AR | Benton | 72734 | Flint Creek Power Plant | American Electric Power (AEP) | B-07A | 36.2614 | -94.5133 | Downgradient | 2011-02-24 | Molybdenum (Total) |  | 0.002 | mg/L | No |  | 0.04 | mg/L | LHA
AR | Benton | 72734 | Flint Creek Power Plant | American Electric Power (AEP) | B-07A | 36.2614 | -94.5133 | Downgradient | 2011-02-24 | pH |  | 7.77 | SU | No
AR | Benton | 72734 | Flint Creek Power Plant | American Electric Power (AEP) | B-07A | 36.2614 | -94.5133 | Downgradient | 2011-02-24 | Selenium (Total) | < | 0.002 | mg/L | No |  | 0.05 | mg/L | MCL
AR | Benton | 72734 | Flint Creek Power Plant | American Electric Power (AEP) | B-07A | 36.2614 | -94.5133 | Downgradient | 2011-02-24 | Silver (Total) | < | 0.0008 | mg/L | No |  | 0.1 | mg/L | MCL
AR | Benton | 72734 | Flint Creek Power Plant | American Electric Power (AEP) | B-07A | 36.2614 | -94.5133 | Downgradient | 2011-02-24 | Sodium (Total) |  | 36.7 | mg/L | No
AR | Benton | 72734 | Flint Creek Power Plant | American Electric Power (AEP) | B-07A | 36.2614 | -94.5133 | Downgradient | 2011-02-24 | Sulfate (Total) |  | 55 | mg/L | No |  | 500 | mg/L | DWA
AR | Benton | 72734 | Flint Creek Power Plant | American Electric Power (AEP) | B-07A | 36.2614 | -94.5133 | Downgradient | 2011-02-24 | Total Dissolved Solids |  | 345 | mg/L | No
AR | Benton | 72734 | Flint Creek Power Plant | American Electric Power (AEP) | B-07A | 36.2614 | -94.5133 | Downgradient | 2011-02-24 | Turbidity |  | 4.01 | NTU | No
AR | Benton | 72734 | Flint Creek Power Plant | American Electric Power (AEP) | B-07A | 36.2614 | -94.5133 | Downgradient | 2011-02-24 | Zinc (Total) | < | 0.005 | mg/L | No
AR | Benton | 72734 | Flint Creek Power Plant | American Electric Power (AEP) | B-07A | 36.2614 | -94.5133 | Downgradient | 2011-07-20 | Arsenic (Total) |  | 0.001 | mg/L | No |  | 0.01 | mg/L | MCL
AR | Benton | 72734 | Flint Creek Power Plant | American Electric Power (AEP) | B-07A | 36.2614 | -94.5133 | Downgradient | 2011-07-20 | Barium (Total) |  | 0.0804 | mg/L | No |  | 2 | mg/L | MCL
AR | Benton | 72734 | Flint Creek Power Plant | American Electric Power (AEP) | B-07A | 36.2614 | -94.5133 | Downgradient | 2011-07-20 | Boron (Total) | < | 0.0005 | mg/L | No |  | 3 | mg/L | CHA
AR | Benton | 72734 | Flint Creek Power Plant | American Electric Power (AEP) | B-07A | 36.2614 | -94.5133 | Downgradient | 2011-07-20 | Cadmium (Total) | < | 0.0002 | mg/L | No |  | 0.005 | mg/L | MCL
AR | Benton | 72734 | Flint Creek Power Plant | American Electric Power (AEP) | B-07A | 36.2614 | -94.5133 | Downgradient | 2011-07-20 | Chloride (Total) |  | 5.05 | mg/L | No
AR | Benton | 72734 | Flint Creek Power Plant | American Electric Power (AEP) | B-07A | 36.2614 | -94.5133 | Downgradient | 2011-07-20 | Chromium (Total) | < | 0.0005 | mg/L | No |  | 0.1 | mg/L | MCL
AR | Benton | 72734 | Flint Creek Power Plant | American Electric Power (AEP) | B-07A | 36.2614 | -94.5133 | Downgradient | 2011-07-20 | Copper (Total) |  | 0.0007 | mg/L | No |  | 1.3 | mg/L | MCL
AR | Benton | 72734 | Flint Creek Power Plant | American Electric Power (AEP) | B-07A | 36.2614 | -94.5133 | Downgradient | 2011-07-20 | Fluoride (Total) | < | 0.014 | mg/L | No |  | 4 | mg/L | MCL
AR | Benton | 72734 | Flint Creek Power Plant | American Electric Power (AEP) | B-07A | 36.2614 | -94.5133 | Downgradient | 2011-07-20 | Iron (Total) |  | 0.704 | mg/L | No
AR | Benton | 72734 | Flint Creek Power Plant | American Electric Power (AEP) | B-07A | 36.2614 | -94.5133 | Downgradient | 2011-07-20 | Lead (Total) |  | 0.0001 | mg/L | No |  | 0.015 | mg/L | MCL
AR | Benton | 72734 | Flint Creek Power Plant | American Electric Power (AEP) | B-07A | 36.2614 | -94.5133 | Downgradient | 2011-07-20 | Manganese (Total) |  | 0.0205 | mg/L | No |  | 0.3 | mg/L | LHA
AR | Benton | 72734 | Flint Creek Power Plant | American Electric Power (AEP) | B-07A | 36.2614 | -94.5133 | Downgradient | 2011-07-20 | Mercury (Total) | < | 0.00125 | mg/L | No |  | 0.002 | mg/L | MCL
AR | Benton | 72734 | Flint Creek Power Plant | American Electric Power (AEP) | B-07A | 36.2614 | -94.5133 | Downgradient | 2011-07-20 | Molybdenum (Total) |  | 0.0006 | mg/L | No |  | 0.04 | mg/L | LHA
AR | Benton | 72734 | Flint Creek Power Plant | American Electric Power (AEP) | B-07A | 36.2614 | -94.5133 | Downgradient | 2011-07-20 | pH |  | 7.61 | SU | No
AR | Benton | 72734 | Flint Creek Power Plant | American Electric Power (AEP) | B-07A | 36.2614 | -94.5133 | Downgradient | 2011-07-20 | Selenium (Total) | < | 0.002 | mg/L | No |  | 0.05 | mg/L | MCL
AR | Benton | 72734 | Flint Creek Power Plant | American Electric Power (AEP) | B-07A | 36.2614 | -94.5133 | Downgradient | 2011-07-20 | Silver (Total) | < | 0.0008 | mg/L | No |  | 0.1 | mg/L | MCL
AR | Benton | 72734 | Flint Creek Power Plant | American Electric Power (AEP) | B-07A | 36.2614 | -94.5133 | Downgradient | 2011-07-20 | Sodium (Total) |  | 35.1 | mg/L | No
AR | Benton | 72734 | Flint Creek Power Plant | American Electric Power (AEP) | B-07A | 36.2614 | -94.5133 | Downgradient | 2011-07-20 | Sulfate (Total) |  | 46.4 | mg/L | No |  | 500 | mg/L | DWA
AR | Benton | 72734 | Flint Creek Power Plant | American Electric Power (AEP) | B-07A | 36.2614 | -94.5133 | Downgradient | 2011-07-20 | Total Dissolved Solids |  | 354 | mg/L | No
AR | Benton | 72734 | Flint Creek Power Plant | American Electric Power (AEP) | B-07A | 36.2614 | -94.5133 | Downgradient | 2011-07-20 | Turbidity |  | 6.84 | NTU | No
AR | Benton | 72734 | Flint Creek Power Plant | American Electric Power (AEP) | B-07A | 36.2614 | -94.5133 | Downgradient | 2011-07-20 | Zinc (Total) | < | 0.005 | mg/L | No
AR | Benton | 72734 | Flint Creek Power Plant | American Electric Power (AEP) | B-07A | 36.2614 | -94.5133 | Downgradient | 2012-01-25 | Arsenic (Total) |  | 0.0017 | mg/L | No |  | 0.01 | mg/L | MCL
AR | Benton | 72734 | Flint Creek Power Plant | American Electric Power (AEP) | B-07A | 36.2614 | -94.5133 | Downgradient | 2012-01-25 | Barium (Total) |  | 0.0793 | mg/L | No |  | 2 | mg/L | MCL
AR | Benton | 72734 | Flint Creek Power Plant | American Electric Power (AEP) | B-07A | 36.2614 | -94.5133 | Downgradient | 2012-01-25 | Boron (Total) |  | 0.0397 | mg/L | No |  | 3 | mg/L | CHA
AR | Benton | 72734 | Flint Creek Power Plant | American Electric Power (AEP) | B-07A | 36.2614 | -94.5133 | Downgradient | 2012-01-25 | Cadmium (Total) |  | 0.0004 | mg/L | No |  | 0.005 | mg/L | MCL
AR | Benton | 72734 | Flint Creek Power Plant | American Electric Power (AEP) | B-07A | 36.2614 | -94.5133 | Downgradient | 2012-01-25 | Chloride (Total) |  | 4.06 | mg/L | No
AR | Benton | 72734 | Flint Creek Power Plant | American Electric Power (AEP) | B-07A | 36.2614 | -94.5133 | Downgradient | 2012-01-25 | Chromium (Total) |  | 0.0012 | mg/L | No |  | 0.1 | mg/L | MCL
AR | Benton | 72734 | Flint Creek Power Plant | American Electric Power (AEP) | B-07A | 36.2614 | -94.5133 | Downgradient | 2012-01-25 | Copper (Total) |  | 0.0041 | mg/L | No |  | 1.3 | mg/L | MCL
AR | Benton | 72734 | Flint Creek Power Plant | American Electric Power (AEP) | B-07A | 36.2614 | -94.5133 | Downgradient | 2012-01-25 | Fluoride (Total) | < | 0.014 | mg/L | No |  | 4 | mg/L | MCL
AR | Benton | 72734 | Flint Creek Power Plant | American Electric Power (AEP) | B-07A | 36.2614 | -94.5133 | Downgradient | 2012-01-25 | Iron (Total) |  | 0.17 | mg/L | No
AR | Benton | 72734 | Flint Creek Power Plant | American Electric Power (AEP) | B-07A | 36.2614 | -94.5133 | Downgradient | 2012-01-25 | Lead (Total) |  | 0.0005 | mg/L | No |  | 0.015 | mg/L | MCL
AR | Benton | 72734 | Flint Creek Power Plant | American Electric Power (AEP) | B-07A | 36.2614 | -94.5133 | Downgradient | 2012-01-25 | Manganese (Total) |  | 0.0155 | mg/L | No |  | 0.3 | mg/L | LHA
AR | Benton | 72734 | Flint Creek Power Plant | American Electric Power (AEP) | B-07A | 36.2614 | -94.5133 | Downgradient | 2012-01-25 | Mercury (Total) | < | 0.00125 | mg/L | No |  | 0.002 | mg/L | MCL
AR | Benton | 72734 | Flint Creek Power Plant | American Electric Power (AEP) | B-07A | 36.2614 | -94.5133 | Downgradient | 2012-01-25 | Molybdenum (Total) |  | 0.003 | mg/L | No |  | 0.04 | mg/L | LHA
AR | Benton | 72734 | Flint Creek Power Plant | American Electric Power (AEP) | B-07A | 36.2614 | -94.5133 | Downgradient | 2012-01-25 | pH |  | 7.93 | SU | No
AR | Benton | 72734 | Flint Creek Power Plant | American Electric Power (AEP) | B-07A | 36.2614 | -94.5133 | Downgradient | 2012-01-25 | Selenium (Total) | < | 0.002 | mg/L | No |  | 0.05 | mg/L | MCL
AR | Benton | 72734 | Flint Creek Power Plant | American Electric Power (AEP) | B-07A | 36.2614 | -94.5133 | Downgradient | 2012-01-25 | Silver (Total) | < | 0.0008 | mg/L | No |  | 0.1 | mg/L | MCL
AR | Benton | 72734 | Flint Creek Power Plant | American Electric Power (AEP) | B-07A | 36.2614 | -94.5133 | Downgradient | 2012-01-25 | Sodium (Total) |  | 24.3 | mg/L | No
AR | Benton | 72734 | Flint Creek Power Plant | American Electric Power (AEP) | B-07A | 36.2614 | -94.5133 | Downgradient | 2012-01-25 | Sulfate (Total) |  | 32.8 | mg/L | No |  | 500 | mg/L | DWA
AR | Benton | 72734 | Flint Creek Power Plant | American Electric Power (AEP) | B-07A | 36.2614 | -94.5133 | Downgradient | 2012-01-25 | Total Dissolved Solids |  | 308 | mg/L | No
AR | Benton | 72734 | Flint Creek Power Plant | American Electric Power (AEP) | B-07A | 36.2614 | -94.5133 | Downgradient | 2012-01-25 | Turbidity |  | 7.64 | NTU | No
AR | Benton | 72734 | Flint Creek Power Plant | American Electric Power (AEP) | B-07A | 36.2614 | -94.5133 | Downgradient | 2012-01-25 | Zinc (Total) |  | 0.0561 | mg/L | No
AR | Benton | 72734 | Flint Creek Power Plant | American Electric Power (AEP) | B-07A |  |  | Unknown | 2011-10-26 | Arsenic (Total) |  | 0.001 | mg/L | No |  | 0.01 | mg/L | MCL
AR | Benton | 72734 | Flint Creek Power Plant | American Electric Power (AEP) | B-07A |  |  | Unknown | 2011-10-26 | Barium (Total) |  | 0.0731 | mg/L | No |  | 2 | mg/L | MCL
AR | Benton | 72734 | Flint Creek Power Plant | American Electric Power (AEP) | B-07A |  |  | Unknown | 2011-10-26 | Boron (Total) |  | 0.0067 | mg/L | No |  | 3 | mg/L | CHA
AR | Benton | 72734 | Flint Creek Power Plant | American Electric Power (AEP) | B-07A |  |  | Unknown | 2011-10-26 | Cadmium (Total) | < | 0.0002 | mg/L | No |  | 0.005 | mg/L | MCL
AR | Benton | 72734 | Flint Creek Power Plant | American Electric Power (AEP) | B-07A |  |  | Unknown | 2011-10-26 | Chloride (Total) |  | 4.12 | mg/L | No
AR | Benton | 72734 | Flint Creek Power Plant | American Electric Power (AEP) | B-07A |  |  | Unknown | 2011-10-26 | Chromium (Total) | < | 0.0005 | mg/L | No |  | 0.1 | mg/L | MCL
AR | Benton | 72734 | Flint Creek Power Plant | American Electric Power (AEP) | B-07A |  |  | Unknown | 2011-10-26 | Copper (Total) |  | 0.0008 | mg/L | No |  | 1.3 | mg/L | MCL
AR | Benton | 72734 | Flint Creek Power Plant | American Electric Power (AEP) | B-07A |  |  | Unknown | 2011-10-26 | Fluoride (Total) | < | 0.014 | mg/L | No |  | 4 | mg/L | MCL
AR | Benton | 72734 | Flint Creek Power Plant | American Electric Power (AEP) | B-07A |  |  | Unknown | 2011-10-26 | Gross Alpha Particle |  | 5.9 | pCi/L | No |  | 15 | pCi/L | MCL
AR | Benton | 72734 | Flint Creek Power Plant | American Electric Power (AEP) | B-07A |  |  | Unknown | 2011-10-26 | Gross Beta Particle |  | 0.38 | pCi/L | No |  | 50 | pCi/L | MCL
AR | Benton | 72734 | Flint Creek Power Plant | American Electric Power (AEP) | B-07A |  |  | Unknown | 2011-10-26 | Iron (Total) |  | 0.0911 | mg/L | No
AR | Benton | 72734 | Flint Creek Power Plant | American Electric Power (AEP) | B-07A |  |  | Unknown | 2011-10-26 | Lead (Total) |  | 0.0002 | mg/L | No |  | 0.015 | mg/L | MCL
AR | Benton | 72734 | Flint Creek Power Plant | American Electric Power (AEP) | B-07A |  |  | Unknown | 2011-10-26 | Manganese (Total) |  | 0.0075 | mg/L | No |  | 0.3 | mg/L | LHA
AR | Benton | 72734 | Flint Creek Power Plant | American Electric Power (AEP) | B-07A |  |  | Unknown | 2011-10-26 | Mercury (Total) | < | 0.001 | mg/L | No |  | 0.002 | mg/L | MCL
AR | Benton | 72734 | Flint Creek Power Plant | American Electric Power (AEP) | B-07A |  |  | Unknown | 2011-10-26 | Molybdenum (Total) |  | 0.0017 | mg/L | No |  | 0.04 | mg/L | LHA
AR | Benton | 72734 | Flint Creek Power Plant | American Electric Power (AEP) | B-07A |  |  | Unknown | 2011-10-26 | pH |  | 6.87 | SU | No
AR | Benton | 72734 | Flint Creek Power Plant | American Electric Power (AEP) | B-07A |  |  | Unknown | 2011-10-26 | Selenium (Total) | < | 0.002 | mg/L | No |  | 0.05 | mg/L | MCL
AR | Benton | 72734 | Flint Creek Power Plant | American Electric Power (AEP) | B-07A |  |  | Unknown | 2011-10-26 | Silver (Total) | < | 0.0008 | mg/L | No |  | 0.1 | mg/L | MCL
AR | Benton | 72734 | Flint Creek Power Plant | American Electric Power (AEP) | B-07A |  |  | Unknown | 2011-10-26 | Sodium (Total) |  | 24.2 | mg/L | No
AR | Benton | 72734 | Flint Creek Power Plant | American Electric Power (AEP) | B-07A |  |  | Unknown | 2011-10-26 | Sulfate (Total) |  | 37.5 | mg/L | No |  | 500 | mg/L | DWA
AR | Benton | 72734 | Flint Creek Power Plant | American Electric Power (AEP) | B-07A |  |  | Unknown | 2011-10-26 | Total Dissolved Solids |  | 309 | mg/L | No
AR | Benton | 72734 | Flint Creek Power Plant | American Electric Power (AEP) | B-07A |  |  | Unknown | 2011-10-26 | Turbidity |  | 10.37 | NTU | No
AR | Benton | 72734 | Flint Creek Power Plant | American Electric Power (AEP) | B-07A |  |  | Unknown | 2011-10-26 | Uranium (Total) |  | 0.0067 | mg/L | No |  | 0.03 | mg/L | MCL
AR | Benton | 72734 | Flint Creek Power Plant | American Electric Power (AEP) | B-07A |  |  | Unknown | 2011-10-26 | Zinc (Total) | < | 0.005 | mg/L | No
AR | Benton | 72734 | Flint Creek Power Plant | American Electric Power (AEP) | B-08 | 36.2573 | -94.517 | Upgradient | 2011-02-24 | Arsenic (Total) |  | 0.0004 | mg/L | No |  | 0.01 | mg/L | MCL
AR | Benton | 72734 | Flint Creek Power Plant | American Electric Power (AEP) | B-08 | 36.2573 | -94.517 | Upgradient | 2011-02-24 | Barium (Total) |  | 0.0506 | mg/L | No |  | 2 | mg/L | MCL
AR | Benton | 72734 | Flint Creek Power Plant | American Electric Power (AEP) | B-08 | 36.2573 | -94.517 | Upgradient | 2011-02-24 | Boron (Total) |  | 0.0113 | mg/L | No |  | 3 | mg/L | CHA
AR | Benton | 72734 | Flint Creek Power Plant | American Electric Power (AEP) | B-08 | 36.2573 | -94.517 | Upgradient | 2011-02-24 | Cadmium (Total) | < | 0.0002 | mg/L | No |  | 0.005 | mg/L | MCL
AR | Benton | 72734 | Flint Creek Power Plant | American Electric Power (AEP) | B-08 | 36.2573 | -94.517 | Upgradient | 2011-02-24 | Chloride (Total) |  | 2.8 | mg/L | No
AR | Benton | 72734 | Flint Creek Power Plant | American Electric Power (AEP) | B-08 | 36.2573 | -94.517 | Upgradient | 2011-02-24 | Chromium (Total) |  | 0.0019 | mg/L | No |  | 0.1 | mg/L | MCL
AR | Benton | 72734 | Flint Creek Power Plant | American Electric Power (AEP) | B-08 | 36.2573 | -94.517 | Upgradient | 2011-02-24 | Copper (Total) |  | 0.0005 | mg/L | No |  | 1.3 | mg/L | MCL
AR | Benton | 72734 | Flint Creek Power Plant | American Electric Power (AEP) | B-08 | 36.2573 | -94.517 | Upgradient | 2011-02-24 | Fluoride (Total) | < | 0.1 | mg/L | No |  | 4 | mg/L | MCL
AR | Benton | 72734 | Flint Creek Power Plant | American Electric Power (AEP) | B-08 | 36.2573 | -94.517 | Upgradient | 2011-02-24 | Iron (Total) |  | 0.26 | mg/L | No
AR | Benton | 72734 | Flint Creek Power Plant | American Electric Power (AEP) | B-08 | 36.2573 | -94.517 | Upgradient | 2011-02-24 | Lead (Total) |  | 0.0004 | mg/L | No |  | 0.015 | mg/L | MCL
AR | Benton | 72734 | Flint Creek Power Plant | American Electric Power (AEP) | B-08 | 36.2573 | -94.517 | Upgradient | 2011-02-24 | Manganese (Total) |  | 0.026 | mg/L | No |  | 0.3 | mg/L | LHA
AR | Benton | 72734 | Flint Creek Power Plant | American Electric Power (AEP) | B-08 | 36.2573 | -94.517 | Upgradient | 2011-02-24 | Mercury (Total) | < | 0.001 | mg/L | No |  | 0.002 | mg/L | MCL
AR | Benton | 72734 | Flint Creek Power Plant | American Electric Power (AEP) | B-08 | 36.2573 | -94.517 | Upgradient | 2011-02-24 | Molybdenum (Total) | < | 0.0005 | mg/L | No |  | 0.04 | mg/L | LHA
AR | Benton | 72734 | Flint Creek Power Plant | American Electric Power (AEP) | B-08 | 36.2573 | -94.517 | Upgradient | 2011-02-24 | pH |  | 7.21 | SU | No
AR | Benton | 72734 | Flint Creek Power Plant | American Electric Power (AEP) | B-08 | 36.2573 | -94.517 | Upgradient | 2011-02-24 | Selenium (Total) | < | 0.002 | mg/L | No |  | 0.05 | mg/L | MCL
AR | Benton | 72734 | Flint Creek Power Plant | American Electric Power (AEP) | B-08 | 36.2573 | -94.517 | Upgradient | 2011-02-24 | Silver (Total) | < | 0.0008 | mg/L | No |  | 0.1 | mg/L | MCL
AR | Benton | 72734 | Flint Creek Power Plant | American Electric Power (AEP) | B-08 | 36.2573 | -94.517 | Upgradient | 2011-02-24 | Sodium (Total) |  | 5.05 | mg/L | No
AR | Benton | 72734 | Flint Creek Power Plant | American Electric Power (AEP) | B-08 | 36.2573 | -94.517 | Upgradient | 2011-02-24 | Sulfate (Total) |  | 20 | mg/L | No |  | 500 | mg/L | DWA
AR | Benton | 72734 | Flint Creek Power Plant | American Electric Power (AEP) | B-08 | 36.2573 | -94.517 | Upgradient | 2011-02-24 | Total Dissolved Solids |  | 143 | mg/L | No
AR | Benton | 72734 | Flint Creek Power Plant | American Electric Power (AEP) | B-08 | 36.2573 | -94.517 | Upgradient | 2011-02-24 | Turbidity |  | 25.6 | NTU | No
AR | Benton | 72734 | Flint Creek Power Plant | American Electric Power (AEP) | B-08 | 36.2573 | -94.517 | Upgradient | 2011-02-24 | Zinc (Total) | < | 0.005 | mg/L | No
AR | Benton | 72734 | Flint Creek Power Plant | American Electric Power (AEP) | B-08 | 36.2573 | -94.517 | Upgradient | 2011-05-25 | Aluminum (Total) |  | 3.97 | mg/L | No
AR | Benton | 72734 | Flint Creek Power Plant | American Electric Power (AEP) | B-08 | 36.2573 | -94.517 | Upgradient | 2011-05-25 | Antimony (Total) | < | 0.0003 | mg/L | No |  | 0.006 | mg/L | MCL
AR | Benton | 72734 | Flint Creek Power Plant | American Electric Power (AEP) | B-08 | 36.2573 | -94.517 | Upgradient | 2011-05-25 | Arsenic (Total) |  | 0.0025 | mg/L | No |  | 0.01 | mg/L | MCL
AR | Benton | 72734 | Flint Creek Power Plant | American Electric Power (AEP) | B-08 | 36.2573 | -94.517 | Upgradient | 2011-05-25 | Barium (Total) |  | 0.0745 | mg/L | No |  | 2 | mg/L | MCL
AR | Benton | 72734 | Flint Creek Power Plant | American Electric Power (AEP) | B-08 | 36.2573 | -94.517 | Upgradient | 2011-05-25 | Beryllium (Total) |  | 0.0004 | mg/L | No |  | 0.004 | mg/L | MCL
AR | Benton | 72734 | Flint Creek Power Plant | American Electric Power (AEP) | B-08 | 36.2573 | -94.517 | Upgradient | 2011-05-25 | Boron (Total) |  | 0.0144 | mg/L | No |  | 3 | mg/L | CHA
AR | Benton | 72734 | Flint Creek Power Plant | American Electric Power (AEP) | B-08 | 36.2573 | -94.517 | Upgradient | 2011-05-25 | Cadmium (Total) |  | 0.0002 | mg/L | No |  | 0.005 | mg/L | MCL
AR | Benton | 72734 | Flint Creek Power Plant | American Electric Power (AEP) | B-08 | 36.2573 | -94.517 | Upgradient | 2011-05-25 | Chloride (Total) |  | 1.92 | mg/L | No
AR | Benton | 72734 | Flint Creek Power Plant | American Electric Power (AEP) | B-08 | 36.2573 | -94.517 | Upgradient | 2011-05-25 | Chromium (Total) |  | 0.0079 | mg/L | No |  | 0.1 | mg/L | MCL
AR | Benton | 72734 | Flint Creek Power Plant | American Electric Power (AEP) | B-08 | 36.2573 | -94.517 | Upgradient | 2011-05-25 | Cobalt (Total) |  | 0.0012 | mg/L | No |  | 0.0047 | mg/L | RSL
AR | Benton | 72734 | Flint Creek Power Plant | American Electric Power (AEP) | B-08 | 36.2573 | -94.517 | Upgradient | 2011-05-25 | Copper (Total) |  | 0.0046 | mg/L | No |  | 1.3 | mg/L | MCL
AR | Benton | 72734 | Flint Creek Power Plant | American Electric Power (AEP) | B-08 | 36.2573 | -94.517 | Upgradient | 2011-05-25 | Fluoride (Total) | < | 0.014 | mg/L | No |  | 4 | mg/L | MCL
AR | Benton | 72734 | Flint Creek Power Plant | American Electric Power (AEP) | B-08 | 36.2573 | -94.517 | Upgradient | 2011-05-25 | Iron (Total) |  | 3.08 | mg/L | No
AR | Benton | 72734 | Flint Creek Power Plant | American Electric Power (AEP) | B-08 | 36.2573 | -94.517 | Upgradient | 2011-05-25 | Lead (Total) |  | 0.0028 | mg/L | No |  | 0.015 | mg/L | MCL
AR | Benton | 72734 | Flint Creek Power Plant | American Electric Power (AEP) | B-08 | 36.2573 | -94.517 | Upgradient | 2011-05-25 | Manganese (Total) |  | 0.162 | mg/L | No |  | 0.3 | mg/L | LHA
AR | Benton | 72734 | Flint Creek Power Plant | American Electric Power (AEP) | B-08 | 36.2573 | -94.517 | Upgradient | 2011-05-25 | Mercury (Total) | < | 0.001 | mg/L | No |  | 0.002 | mg/L | MCL
AR | Benton | 72734 | Flint Creek Power Plant | American Electric Power (AEP) | B-08 | 36.2573 | -94.517 | Upgradient | 2011-05-25 | Molybdenum (Total) | < | 0.0005 | mg/L | No |  | 0.04 | mg/L | LHA
AR | Benton | 72734 | Flint Creek Power Plant | American Electric Power (AEP) | B-08 | 36.2573 | -94.517 | Upgradient | 2011-05-25 | Nickel (Total) |  | 0.0079 | mg/L | No |  | 0.1 | mg/L | LHA
AR | Benton | 72734 | Flint Creek Power Plant | American Electric Power (AEP) | B-08 | 36.2573 | -94.517 | Upgradient | 2011-05-25 | pH |  | 7.37 | SU | No
AR | Benton | 72734 | Flint Creek Power Plant | American Electric Power (AEP) | B-08 | 36.2573 | -94.517 | Upgradient | 2011-05-25 | Selenium (Total) | < | 0.002 | mg/L | No |  | 0.05 | mg/L | MCL
AR | Benton | 72734 | Flint Creek Power Plant | American Electric Power (AEP) | B-08 | 36.2573 | -94.517 | Upgradient | 2011-05-25 | Silver (Total) | < | 0.0008 | mg/L | No |  | 0.1 | mg/L | MCL
AR | Benton | 72734 | Flint Creek Power Plant | American Electric Power (AEP) | B-08 | 36.2573 | -94.517 | Upgradient | 2011-05-25 | Sodium (Total) |  | 5.45 | mg/L | No
AR | Benton | 72734 | Flint Creek Power Plant | American Electric Power (AEP) | B-08 | 36.2573 | -94.517 | Upgradient | 2011-05-25 | Strontium (Total) |  | 0.038 | mg/L | No |  | 4 | mg/L | LHA
AR | Benton | 72734 | Flint Creek Power Plant | American Electric Power (AEP) | B-08 | 36.2573 | -94.517 | Upgradient | 2011-05-25 | Sulfate (Total) |  | 14.1 | mg/L | No |  | 500 | mg/L | DWA
AR | Benton | 72734 | Flint Creek Power Plant | American Electric Power (AEP) | B-08 | 36.2573 | -94.517 | Upgradient | 2011-05-25 | Thallium (Total) | < | 0.0005 | mg/L | No |  | 0.002 | mg/L | MCL
AR | Benton | 72734 | Flint Creek Power Plant | American Electric Power (AEP) | B-08 | 36.2573 | -94.517 | Upgradient | 2011-05-25 | Tin (Total) | < | 0.02 | mg/L | No
AR | Benton | 72734 | Flint Creek Power Plant | American Electric Power (AEP) | B-08 | 36.2573 | -94.517 | Upgradient | 2011-05-25 | Total Dissolved Solids |  | 162 | mg/L | No
AR | Benton | 72734 | Flint Creek Power Plant | American Electric Power (AEP) | B-08 | 36.2573 | -94.517 | Upgradient | 2011-05-25 | Turbidity |  | 79 | NTU | No
AR | Benton | 72734 | Flint Creek Power Plant | American Electric Power (AEP) | B-08 | 36.2573 | -94.517 | Upgradient | 2011-05-25 | Vanadium (Total) | < | 0.02 | mg/L | No
AR | Benton | 72734 | Flint Creek Power Plant | American Electric Power (AEP) | B-08 | 36.2573 | -94.517 | Upgradient | 2011-05-25 | Zinc (Total) |  | 0.0264 | mg/L | No
AR | Benton | 72734 | Flint Creek Power Plant | American Electric Power (AEP) | B-08 | 36.2573 | -94.517 | Upgradient | 2011-07-20 | Arsenic (Total) |  | 0.0024 | mg/L | No |  | 0.01 | mg/L | MCL
AR | Benton | 72734 | Flint Creek Power Plant | American Electric Power (AEP) | B-08 | 36.2573 | -94.517 | Upgradient | 2011-07-20 | Barium (Total) |  | 0.0992 | mg/L | No |  | 2 | mg/L | MCL
AR | Benton | 72734 | Flint Creek Power Plant | American Electric Power (AEP) | B-08 | 36.2573 | -94.517 | Upgradient | 2011-07-20 | Boron (Total) | < | 0.0005 | mg/L | No |  | 3 | mg/L | CHA
AR | Benton | 72734 | Flint Creek Power Plant | American Electric Power (AEP) | B-08 | 36.2573 | -94.517 | Upgradient | 2011-07-20 | Cadmium (Total) |  | 0.001 | mg/L | No |  | 0.005 | mg/L | MCL
AR | Benton | 72734 | Flint Creek Power Plant | American Electric Power (AEP) | B-08 | 36.2573 | -94.517 | Upgradient | 2011-07-20 | Chloride (Total) |  | 1.85 | mg/L | No
AR | Benton | 72734 | Flint Creek Power Plant | American Electric Power (AEP) | B-08 | 36.2573 | -94.517 | Upgradient | 2011-07-20 | Chromium (Total) |  | 0.0046 | mg/L | No |  | 0.1 | mg/L | MCL
AR | Benton | 72734 | Flint Creek Power Plant | American Electric Power (AEP) | B-08 | 36.2573 | -94.517 | Upgradient | 2011-07-20 | Copper (Total) |  | 0.0086 | mg/L | No |  | 1.3 | mg/L | MCL
AR | Benton | 72734 | Flint Creek Power Plant | American Electric Power (AEP) | B-08 | 36.2573 | -94.517 | Upgradient | 2011-07-20 | Fluoride (Total) | < | 0.014 | mg/L | No |  | 4 | mg/L | MCL
AR | Benton | 72734 | Flint Creek Power Plant | American Electric Power (AEP) | B-08 | 36.2573 | -94.517 | Upgradient | 2011-07-20 | Iron (Total) |  | 2.82 | mg/L | No
AR | Benton | 72734 | Flint Creek Power Plant | American Electric Power (AEP) | B-08 | 36.2573 | -94.517 | Upgradient | 2011-07-20 | Lead (Total) |  | 0.0067 | mg/L | No |  | 0.015 | mg/L | MCL
AR | Benton | 72734 | Flint Creek Power Plant | American Electric Power (AEP) | B-08 | 36.2573 | -94.517 | Upgradient | 2011-07-20 | Manganese (Total) |  | 0.649 | mg/L | Yes | 2.1633 | 0.3 | mg/L | LHA
AR | Benton | 72734 | Flint Creek Power Plant | American Electric Power (AEP) | B-08 | 36.2573 | -94.517 | Upgradient | 2011-07-20 | Mercury (Total) | < | 0.00125 | mg/L | No |  | 0.002 | mg/L | MCL
AR | Benton | 72734 | Flint Creek Power Plant | American Electric Power (AEP) | B-08 | 36.2573 | -94.517 | Upgradient | 2011-07-20 | Molybdenum (Total) | < | 0.0005 | mg/L | No |  | 0.04 | mg/L | LHA
AR | Benton | 72734 | Flint Creek Power Plant | American Electric Power (AEP) | B-08 | 36.2573 | -94.517 | Upgradient | 2011-07-20 | pH |  | 7.56 | SU | No
AR | Benton | 72734 | Flint Creek Power Plant | American Electric Power (AEP) | B-08 | 36.2573 | -94.517 | Upgradient | 2011-07-20 | Selenium (Total) | < | 0.002 | mg/L | No |  | 0.05 | mg/L | MCL
AR | Benton | 72734 | Flint Creek Power Plant | American Electric Power (AEP) | B-08 | 36.2573 | -94.517 | Upgradient | 2011-07-20 | Silver (Total) | < | 0.0008 | mg/L | No |  | 0.1 | mg/L | MCL
AR | Benton | 72734 | Flint Creek Power Plant | American Electric Power (AEP) | B-08 | 36.2573 | -94.517 | Upgradient | 2011-07-20 | Sodium (Total) |  | 6.18 | mg/L | No
AR | Benton | 72734 | Flint Creek Power Plant | American Electric Power (AEP) | B-08 | 36.2573 | -94.517 | Upgradient | 2011-07-20 | Sulfate (Total) |  | 15.5 | mg/L | No |  | 500 | mg/L | DWA
AR | Benton | 72734 | Flint Creek Power Plant | American Electric Power (AEP) | B-08 | 36.2573 | -94.517 | Upgradient | 2011-07-20 | Total Dissolved Solids |  | 167 | mg/L | No
AR | Benton | 72734 | Flint Creek Power Plant | American Electric Power (AEP) | B-08 | 36.2573 | -94.517 | Upgradient | 2011-07-20 | Turbidity |  | 290 | NTU | No
AR | Benton | 72734 | Flint Creek Power Plant | American Electric Power (AEP) | B-08 | 36.2573 | -94.517 | Upgradient | 2011-07-20 | Zinc (Total) | < | 0.005 | mg/L | No
AR | Benton | 72734 | Flint Creek Power Plant | American Electric Power (AEP) | B-08 | 36.2573 | -94.517 | Upgradient | 2011-10-26 | Arsenic (Total) |  | 0.0016 | mg/L | No |  | 0.01 | mg/L | MCL
AR | Benton | 72734 | Flint Creek Power Plant | American Electric Power (AEP) | B-08 | 36.2573 | -94.517 | Upgradient | 2011-10-26 | Barium (Total) |  | 0.0758 | mg/L | No |  | 2 | mg/L | MCL
AR | Benton | 72734 | Flint Creek Power Plant | American Electric Power (AEP) | B-08 | 36.2573 | -94.517 | Upgradient | 2011-10-26 | Boron (Total) | < | 0.005 | mg/L | No |  | 3 | mg/L | CHA
AR | Benton | 72734 | Flint Creek Power Plant | American Electric Power (AEP) | B-08 | 36.2573 | -94.517 | Upgradient | 2011-10-26 | Cadmium (Total) |  | 0.0006 | mg/L | No |  | 0.005 | mg/L | MCL
AR | Benton | 72734 | Flint Creek Power Plant | American Electric Power (AEP) | B-08 | 36.2573 | -94.517 | Upgradient | 2011-10-26 | Chloride (Total) |  | 1.9 | mg/L | No
AR | Benton | 72734 | Flint Creek Power Plant | American Electric Power (AEP) | B-08 | 36.2573 | -94.517 | Upgradient | 2011-10-26 | Chromium (Total) |  | 0.003 | mg/L | No |  | 0.1 | mg/L | MCL
AR | Benton | 72734 | Flint Creek Power Plant | American Electric Power (AEP) | B-08 | 36.2573 | -94.517 | Upgradient | 2011-10-26 | Copper (Total) |  | 0.0032 | mg/L | No |  | 1.3 | mg/L | MCL
AR | Benton | 72734 | Flint Creek Power Plant | American Electric Power (AEP) | B-08 | 36.2573 | -94.517 | Upgradient | 2011-10-26 | Fluoride (Total) | < | 0.014 | mg/L | No |  | 4 | mg/L | MCL
AR | Benton | 72734 | Flint Creek Power Plant | American Electric Power (AEP) | B-08 | 36.2573 | -94.517 | Upgradient | 2011-10-26 | Gross Alpha Particle |  | 9.2 | pCi/L | No |  | 15 | pCi/L | MCL
AR | Benton | 72734 | Flint Creek Power Plant | American Electric Power (AEP) | B-08 | 36.2573 | -94.517 | Upgradient | 2011-10-26 | Gross Beta Particle |  | 12 | pCi/L | No |  | 50 | pCi/L | MCL
AR | Benton | 72734 | Flint Creek Power Plant | American Electric Power (AEP) | B-08 | 36.2573 | -94.517 | Upgradient | 2011-10-26 | Iron (Total) |  | 1.14 | mg/L | No
AR | Benton | 72734 | Flint Creek Power Plant | American Electric Power (AEP) | B-08 | 36.2573 | -94.517 | Upgradient | 2011-10-26 | Lead (Total) |  | 0.0033 | mg/L | No |  | 0.015 | mg/L | MCL
AR | Benton | 72734 | Flint Creek Power Plant | American Electric Power (AEP) | B-08 | 36.2573 | -94.517 | Upgradient | 2011-10-26 | Manganese (Total) |  | 0.255 | mg/L | No |  | 0.3 | mg/L | LHA
AR | Benton | 72734 | Flint Creek Power Plant | American Electric Power (AEP) | B-08 | 36.2573 | -94.517 | Upgradient | 2011-10-26 | Mercury (Total) | < | 0.001 | mg/L | No |  | 0.002 | mg/L | MCL
AR | Benton | 72734 | Flint Creek Power Plant | American Electric Power (AEP) | B-08 | 36.2573 | -94.517 | Upgradient | 2011-10-26 | Molybdenum (Total) | < | 0.0005 | mg/L | No |  | 0.04 | mg/L | LHA
AR | Benton | 72734 | Flint Creek Power Plant | American Electric Power (AEP) | B-08 | 36.2573 | -94.517 | Upgradient | 2011-10-26 | pH |  | 6.82 | SU | No
AR | Benton | 72734 | Flint Creek Power Plant | American Electric Power (AEP) | B-08 | 36.2573 | -94.517 | Upgradient | 2011-10-26 | Selenium (Total) | < | 0.002 | mg/L | No |  | 0.05 | mg/L | MCL
AR | Benton | 72734 | Flint Creek Power Plant | American Electric Power (AEP) | B-08 | 36.2573 | -94.517 | Upgradient | 2011-10-26 | Silver (Total) | < | 0.0008 | mg/L | No |  | 0.1 | mg/L | MCL
AR | Benton | 72734 | Flint Creek Power Plant | American Electric Power (AEP) | B-08 | 36.2573 | -94.517 | Upgradient | 2011-10-26 | Sodium (Total) |  | 5.94 | mg/L | No
AR | Benton | 72734 | Flint Creek Power Plant | American Electric Power (AEP) | B-08 | 36.2573 | -94.517 | Upgradient | 2011-10-26 | Sulfate (Total) |  | 15.1 | mg/L | No |  | 500 | mg/L | DWA
AR | Benton | 72734 | Flint Creek Power Plant | American Electric Power (AEP) | B-08 | 36.2573 | -94.517 | Upgradient | 2011-10-26 | Total Dissolved Solids |  | 127 | mg/L | No
AR | Benton | 72734 | Flint Creek Power Plant | American Electric Power (AEP) | B-08 | 36.2573 | -94.517 | Upgradient | 2011-10-26 | Turbidity |  | 101.4 | NTU | No
AR | Benton | 72734 | Flint Creek Power Plant | American Electric Power (AEP) | B-08 | 36.2573 | -94.517 | Upgradient | 2011-10-26 | Uranium (Total) |  | 0.0023 | mg/L | No |  | 0.03 | mg/L | MCL
AR | Benton | 72734 | Flint Creek Power Plant | American Electric Power (AEP) | B-08 | 36.2573 | -94.517 | Upgradient | 2011-10-26 | Zinc (Total) | < | 0.005 | mg/L | No
AR | Benton | 72734 | Flint Creek Power Plant | American Electric Power (AEP) | B-08 | 36.2573 | -94.517 | Upgradient | 2012-01-25 | Arsenic (Total) |  | 0.0037 | mg/L | No |  | 0.01 | mg/L | MCL
AR | Benton | 72734 | Flint Creek Power Plant | American Electric Power (AEP) | B-08 | 36.2573 | -94.517 | Upgradient | 2012-01-25 | Barium (Total) |  | 0.0947 | mg/L | No |  | 2 | mg/L | MCL
AR | Benton | 72734 | Flint Creek Power Plant | American Electric Power (AEP) | B-08 | 36.2573 | -94.517 | Upgradient | 2012-01-25 | Boron (Total) |  | 0.0328 | mg/L | No |  | 3 | mg/L | CHA
AR | Benton | 72734 | Flint Creek Power Plant | American Electric Power (AEP) | B-08 | 36.2573 | -94.517 | Upgradient | 2012-01-25 | Cadmium (Total) |  | 0.0009 | mg/L | No |  | 0.005 | mg/L | MCL
AR | Benton | 72734 | Flint Creek Power Plant | American Electric Power (AEP) | B-08 | 36.2573 | -94.517 | Upgradient | 2012-01-25 | Chloride (Total) |  | 2 | mg/L | No
AR | Benton | 72734 | Flint Creek Power Plant | American Electric Power (AEP) | B-08 | 36.2573 | -94.517 | Upgradient | 2012-01-25 | Chromium (Total) |  | 0.0089 | mg/L | No |  | 0.1 | mg/L | MCL
AR | Benton | 72734 | Flint Creek Power Plant | American Electric Power (AEP) | B-08 | 36.2573 | -94.517 | Upgradient | 2012-01-25 | Copper (Total) |  | 0.0057 | mg/L | No |  | 1.3 | mg/L | MCL
AR | Benton | 72734 | Flint Creek Power Plant | American Electric Power (AEP) | B-08 | 36.2573 | -94.517 | Upgradient | 2012-01-25 | Fluoride (Total) | < | 0.014 | mg/L | No |  | 4 | mg/L | MCL
AR | Benton | 72734 | Flint Creek Power Plant | American Electric Power (AEP) | B-08 | 36.2573 | -94.517 | Upgradient | 2012-01-25 | Iron (Total) |  | 4.64 | mg/L | No
AR | Benton | 72734 | Flint Creek Power Plant | American Electric Power (AEP) | B-08 | 36.2573 | -94.517 | Upgradient | 2012-01-25 | Lead (Total) |  | 0.0066 | mg/L | No |  | 0.015 | mg/L | MCL
AR | Benton | 72734 | Flint Creek Power Plant | American Electric Power (AEP) | B-08 | 36.2573 | -94.517 | Upgradient | 2012-01-25 | Manganese (Total) |  | 0.433 | mg/L | Yes | 1.4433 | 0.3 | mg/L | LHA
AR | Benton | 72734 | Flint Creek Power Plant | American Electric Power (AEP) | B-08 | 36.2573 | -94.517 | Upgradient | 2012-01-25 | Mercury (Total) | < | 0.00125 | mg/L | No |  | 0.002 | mg/L | MCL
AR | Benton | 72734 | Flint Creek Power Plant | American Electric Power (AEP) | B-08 | 36.2573 | -94.517 | Upgradient | 2012-01-25 | Molybdenum (Total) | < | 0.001 | mg/L | No |  | 0.04 | mg/L | LHA
AR | Benton | 72734 | Flint Creek Power Plant | American Electric Power (AEP) | B-08 | 36.2573 | -94.517 | Upgradient | 2012-01-25 | pH |  | 8.01 | SU | No
AR | Benton | 72734 | Flint Creek Power Plant | American Electric Power (AEP) | B-08 | 36.2573 | -94.517 | Upgradient | 2012-01-25 | Selenium (Total) |  | 0.003 | mg/L | No |  | 0.05 | mg/L | MCL
AR | Benton | 72734 | Flint Creek Power Plant | American Electric Power (AEP) | B-08 | 36.2573 | -94.517 | Upgradient | 2012-01-25 | Silver (Total) | < | 0.0008 | mg/L | No |  | 0.1 | mg/L | MCL
AR | Benton | 72734 | Flint Creek Power Plant | American Electric Power (AEP) | B-08 | 36.2573 | -94.517 | Upgradient | 2012-01-25 | Sodium (Total) |  | 6.48 | mg/L | No
AR | Benton | 72734 | Flint Creek Power Plant | American Electric Power (AEP) | B-08 | 36.2573 | -94.517 | Upgradient | 2012-01-25 | Sulfate (Total) |  | 13.8 | mg/L | No |  | 500 | mg/L | DWA
AR | Benton | 72734 | Flint Creek Power Plant | American Electric Power (AEP) | B-08 | 36.2573 | -94.517 | Upgradient | 2012-01-25 | Total Dissolved Solids |  | 186 | mg/L | No
AR | Benton | 72734 | Flint Creek Power Plant | American Electric Power (AEP) | B-08 | 36.2573 | -94.517 | Upgradient | 2012-01-25 | Turbidity |  | 631 | NTU | No
AR | Benton | 72734 | Flint Creek Power Plant | American Electric Power (AEP) | B-08 | 36.2573 | -94.517 | Upgradient | 2012-01-25 | Zinc (Total) |  | 0.0546 | mg/L | No
AR | Benton | 72734 | Flint Creek Power Plant | American Electric Power (AEP) | NE-1 | 36.2609 | -94.5167 | Downgradient | 2011-02-24 | Arsenic (Total) |  | 0.0054 | mg/L | No |  | 0.01 | mg/L | MCL
AR | Benton | 72734 | Flint Creek Power Plant | American Electric Power (AEP) | NE-1 | 36.2609 | -94.5167 | Downgradient | 2011-02-24 | Barium (Total) |  | 0.136 | mg/L | No |  | 2 | mg/L | MCL
AR | Benton | 72734 | Flint Creek Power Plant | American Electric Power (AEP) | NE-1 | 36.2609 | -94.5167 | Downgradient | 2011-02-24 | Boron (Total) | < | 0.005 | mg/L | No |  | 3 | mg/L | CHA
AR | Benton | 72734 | Flint Creek Power Plant | American Electric Power (AEP) | NE-1 | 36.2609 | -94.5167 | Downgradient | 2011-02-24 | Cadmium (Total) |  | 0.0002 | mg/L | No |  | 0.005 | mg/L | MCL
AR | Benton | 72734 | Flint Creek Power Plant | American Electric Power (AEP) | NE-1 | 36.2609 | -94.5167 | Downgradient | 2011-02-24 | Chloride (Total) |  | 8.9 | mg/L | No
AR | Benton | 72734 | Flint Creek Power Plant | American Electric Power (AEP) | NE-1 | 36.2609 | -94.5167 | Downgradient | 2011-02-24 | Chromium (Total) |  | 0.0052 | mg/L | No |  | 0.1 | mg/L | MCL
AR | Benton | 72734 | Flint Creek Power Plant | American Electric Power (AEP) | NE-1 | 36.2609 | -94.5167 | Downgradient | 2011-02-24 | Copper (Total) |  | 0.0142 | mg/L | No |  | 1.3 | mg/L | MCL
AR | Benton | 72734 | Flint Creek Power Plant | American Electric Power (AEP) | NE-1 | 36.2609 | -94.5167 | Downgradient | 2011-02-24 | Fluoride (Total) |  | 0.17 | mg/L | No |  | 4 | mg/L | MCL
AR | Benton | 72734 | Flint Creek Power Plant | American Electric Power (AEP) | NE-1 | 36.2609 | -94.5167 | Downgradient | 2011-02-24 | Iron (Total) |  | 2.77 | mg/L | No
AR | Benton | 72734 | Flint Creek Power Plant | American Electric Power (AEP) | NE-1 | 36.2609 | -94.5167 | Downgradient | 2011-02-24 | Lead (Total) |  | 0.0029 | mg/L | No |  | 0.015 | mg/L | MCL
AR | Benton | 72734 | Flint Creek Power Plant | American Electric Power (AEP) | NE-1 | 36.2609 | -94.5167 | Downgradient | 2011-02-24 | Manganese (Total) |  | 0.238 | mg/L | No |  | 0.3 | mg/L | LHA
AR | Benton | 72734 | Flint Creek Power Plant | American Electric Power (AEP) | NE-1 | 36.2609 | -94.5167 | Downgradient | 2011-02-24 | Mercury (Total) | < | 0.001 | mg/L | No |  | 0.002 | mg/L | MCL
AR | Benton | 72734 | Flint Creek Power Plant | American Electric Power (AEP) | NE-1 | 36.2609 | -94.5167 | Downgradient | 2011-02-24 | Molybdenum (Total) | < | 0.0005 | mg/L | No |  | 0.04 | mg/L | LHA
AR | Benton | 72734 | Flint Creek Power Plant | American Electric Power (AEP) | NE-1 | 36.2609 | -94.5167 | Downgradient | 2011-02-24 | pH |  | 8.01 | SU | No
AR | Benton | 72734 | Flint Creek Power Plant | American Electric Power (AEP) | NE-1 | 36.2609 | -94.5167 | Downgradient | 2011-02-24 | Selenium (Total) | < | 0.002 | mg/L | No |  | 0.05 | mg/L | MCL
AR | Benton | 72734 | Flint Creek Power Plant | American Electric Power (AEP) | NE-1 | 36.2609 | -94.5167 | Downgradient | 2011-02-24 | Silver (Total) | < | 0.0008 | mg/L | No |  | 0.1 | mg/L | MCL
AR | Benton | 72734 | Flint Creek Power Plant | American Electric Power (AEP) | NE-1 | 36.2609 | -94.5167 | Downgradient | 2011-02-24 | Sodium (Total) |  | 11.2 | mg/L | No
AR | Benton | 72734 | Flint Creek Power Plant | American Electric Power (AEP) | NE-1 | 36.2609 | -94.5167 | Downgradient | 2011-02-24 | Sulfate (Total) |  | 49 | mg/L | No |  | 500 | mg/L | DWA
AR | Benton | 72734 | Flint Creek Power Plant | American Electric Power (AEP) | NE-1 | 36.2609 | -94.5167 | Downgradient | 2011-02-24 | Total Dissolved Solids |  | 299 | mg/L | No
AR | Benton | 72734 | Flint Creek Power Plant | American Electric Power (AEP) | NE-1 | 36.2609 | -94.5167 | Downgradient | 2011-02-24 | Turbidity |  | 64.4 | NTU | No
AR | Benton | 72734 | Flint Creek Power Plant | American Electric Power (AEP) | NE-1 | 36.2609 | -94.5167 | Downgradient | 2011-02-24 | Zinc (Total) |  | 0.0076 | mg/L | No
AR | Benton | 72734 | Flint Creek Power Plant | American Electric Power (AEP) | NE-1 | 36.2609 | -94.5167 | Downgradient | 2011-05-25 | Aluminum (Total) |  | 0.9 | mg/L | No
AR | Benton | 72734 | Flint Creek Power Plant | American Electric Power (AEP) | NE-1 | 36.2609 | -94.5167 | Downgradient | 2011-05-25 | Antimony (Total) | < | 0.0003 | mg/L | No |  | 0.006 | mg/L | MCL
AR | Benton | 72734 | Flint Creek Power Plant | American Electric Power (AEP) | NE-1 | 36.2609 | -94.5167 | Downgradient | 2011-05-25 | Arsenic (Total) |  | 0.0027 | mg/L | No |  | 0.01 | mg/L | MCL
AR | Benton | 72734 | Flint Creek Power Plant | American Electric Power (AEP) | NE-1 | 36.2609 | -94.5167 | Downgradient | 2011-05-25 | Barium (Total) |  | 0.138 | mg/L | No |  | 2 | mg/L | MCL
AR | Benton | 72734 | Flint Creek Power Plant | American Electric Power (AEP) | NE-1 | 36.2609 | -94.5167 | Downgradient | 2011-05-25 | Beryllium (Total) |  | 0.0003 | mg/L | No |  | 0.004 | mg/L | MCL
AR | Benton | 72734 | Flint Creek Power Plant | American Electric Power (AEP) | NE-1 | 36.2609 | -94.5167 | Downgradient | 2011-05-25 | Boron (Total) |  | 0.0072 | mg/L | No |  | 3 | mg/L | CHA
AR | Benton | 72734 | Flint Creek Power Plant | American Electric Power (AEP) | NE-1 | 36.2609 | -94.5167 | Downgradient | 2011-05-25 | Cadmium (Total) | < | 0.0002 | mg/L | No |  | 0.005 | mg/L | MCL
AR | Benton | 72734 | Flint Creek Power Plant | American Electric Power (AEP) | NE-1 | 36.2609 | -94.5167 | Downgradient | 2011-05-25 | Chloride (Total) |  | 4.93 | mg/L | No
AR | Benton | 72734 | Flint Creek Power Plant | American Electric Power (AEP) | NE-1 | 36.2609 | -94.5167 | Downgradient | 2011-05-25 | Chromium (Total) |  | 0.0102 | mg/L | No |  | 0.1 | mg/L | MCL
AR | Benton | 72734 | Flint Creek Power Plant | American Electric Power (AEP) | NE-1 | 36.2609 | -94.5167 | Downgradient | 2011-05-25 | Cobalt (Total) | < | 0.001 | mg/L | No |  | 0.0047 | mg/L | RSL
AR | Benton | 72734 | Flint Creek Power Plant | American Electric Power (AEP) | NE-1 | 36.2609 | -94.5167 | Downgradient | 2011-05-25 | Copper (Total) |  | 0.0364 | mg/L | No |  | 1.3 | mg/L | MCL
AR | Benton | 72734 | Flint Creek Power Plant | American Electric Power (AEP) | NE-1 | 36.2609 | -94.5167 | Downgradient | 2011-05-25 | Fluoride (Total) | < | 0.014 | mg/L | No |  | 4 | mg/L | MCL
AR | Benton | 72734 | Flint Creek Power Plant | American Electric Power (AEP) | NE-1 | 36.2609 | -94.5167 | Downgradient | 2011-05-25 | Iron (Total) |  | 1.72 | mg/L | No
AR | Benton | 72734 | Flint Creek Power Plant | American Electric Power (AEP) | NE-1 | 36.2609 | -94.5167 | Downgradient | 2011-05-25 | Lead (Total) |  | 0.0015 | mg/L | No |  | 0.015 | mg/L | MCL
AR | Benton | 72734 | Flint Creek Power Plant | American Electric Power (AEP) | NE-1 | 36.2609 | -94.5167 | Downgradient | 2011-05-25 | Manganese (Total) |  | 0.0789 | mg/L | No |  | 0.3 | mg/L | LHA
AR | Benton | 72734 | Flint Creek Power Plant | American Electric Power (AEP) | NE-1 | 36.2609 | -94.5167 | Downgradient | 2011-05-25 | Mercury (Total) | < | 0.001 | mg/L | No |  | 0.002 | mg/L | MCL
AR | Benton | 72734 | Flint Creek Power Plant | American Electric Power (AEP) | NE-1 | 36.2609 | -94.5167 | Downgradient | 2011-05-25 | Molybdenum (Total) | < | 0.0005 | mg/L | No |  | 0.04 | mg/L | LHA
AR | Benton | 72734 | Flint Creek Power Plant | American Electric Power (AEP) | NE-1 | 36.2609 | -94.5167 | Downgradient | 2011-05-25 | Nickel (Total) |  | 0.0123 | mg/L | No |  | 0.1 | mg/L | LHA
AR | Benton | 72734 | Flint Creek Power Plant | American Electric Power (AEP) | NE-1 | 36.2609 | -94.5167 | Downgradient | 2011-05-25 | pH |  | 8.09 | SU | No
AR | Benton | 72734 | Flint Creek Power Plant | American Electric Power (AEP) | NE-1 | 36.2609 | -94.5167 | Downgradient | 2011-05-25 | Selenium (Total) | < | 0.002 | mg/L | No |  | 0.05 | mg/L | MCL
AR | Benton | 72734 | Flint Creek Power Plant | American Electric Power (AEP) | NE-1 | 36.2609 | -94.5167 | Downgradient | 2011-05-25 | Silver (Total) | < | 0.0008 | mg/L | No |  | 0.1 | mg/L | MCL
AR | Benton | 72734 | Flint Creek Power Plant | American Electric Power (AEP) | NE-1 | 36.2609 | -94.5167 | Downgradient | 2011-05-25 | Sodium (Total) |  | 8.23 | mg/L | No
AR | Benton | 72734 | Flint Creek Power Plant | American Electric Power (AEP) | NE-1 | 36.2609 | -94.5167 | Downgradient | 2011-05-25 | Strontium (Total) |  | 0.0981 | mg/L | No |  | 4 | mg/L | LHA
AR | Benton | 72734 | Flint Creek Power Plant | American Electric Power (AEP) | NE-1 | 36.2609 | -94.5167 | Downgradient | 2011-05-25 | Sulfate (Total) |  | 13.2 | mg/L | No |  | 500 | mg/L | DWA
AR | Benton | 72734 | Flint Creek Power Plant | American Electric Power (AEP) | NE-1 | 36.2609 | -94.5167 | Downgradient | 2011-05-25 | Thallium (Total) | < | 0.0005 | mg/L | No |  | 0.002 | mg/L | MCL
AR | Benton | 72734 | Flint Creek Power Plant | American Electric Power (AEP) | NE-1 | 36.2609 | -94.5167 | Downgradient | 2011-05-25 | Tin (Total) | < | 0.02 | mg/L | No
AR | Benton | 72734 | Flint Creek Power Plant | American Electric Power (AEP) | NE-1 | 36.2609 | -94.5167 | Downgradient | 2011-05-25 | Total Dissolved Solids |  | 255 | mg/L | No
AR | Benton | 72734 | Flint Creek Power Plant | American Electric Power (AEP) | NE-1 | 36.2609 | -94.5167 | Downgradient | 2011-05-25 | Turbidity |  | 23.2 | NTU | No
AR | Benton | 72734 | Flint Creek Power Plant | American Electric Power (AEP) | NE-1 | 36.2609 | -94.5167 | Downgradient | 2011-05-25 | Vanadium (Total) | < | 0.02 | mg/L | No
AR | Benton | 72734 | Flint Creek Power Plant | American Electric Power (AEP) | NE-1 | 36.2609 | -94.5167 | Downgradient | 2011-05-25 | Zinc (Total) |  | 0.0293 | mg/L | No
AR | Benton | 72734 | Flint Creek Power Plant | American Electric Power (AEP) | NE-1 | 36.2609 | -94.5167 | Downgradient | 2011-07-20 | Arsenic (Total) |  | 0.004 | mg/L | No |  | 0.01 | mg/L | MCL
AR | Benton | 72734 | Flint Creek Power Plant | American Electric Power (AEP) | NE-1 | 36.2609 | -94.5167 | Downgradient | 2011-07-20 | Barium (Total) |  | 0.106 | mg/L | No |  | 2 | mg/L | MCL
AR | Benton | 72734 | Flint Creek Power Plant | American Electric Power (AEP) | NE-1 | 36.2609 | -94.5167 | Downgradient | 2011-07-20 | Boron (Total) | < | 0.0005 | mg/L | No |  | 3 | mg/L | CHA
AR | Benton | 72734 | Flint Creek Power Plant | American Electric Power (AEP) | NE-1 | 36.2609 | -94.5167 | Downgradient | 2011-07-20 | Cadmium (Total) | < | 0.0002 | mg/L | No |  | 0.005 | mg/L | MCL
AR | Benton | 72734 | Flint Creek Power Plant | American Electric Power (AEP) | NE-1 | 36.2609 | -94.5167 | Downgradient | 2011-07-20 | Chloride (Total) |  | 5.93 | mg/L | No
AR | Benton | 72734 | Flint Creek Power Plant | American Electric Power (AEP) | NE-1 | 36.2609 | -94.5167 | Downgradient | 2011-07-20 | Chromium (Total) |  | 0.0045 | mg/L | No |  | 0.1 | mg/L | MCL
AR | Benton | 72734 | Flint Creek Power Plant | American Electric Power (AEP) | NE-1 | 36.2609 | -94.5167 | Downgradient | 2011-07-20 | Copper (Total) |  | 0.0018 | mg/L | No |  | 1.3 | mg/L | MCL
AR | Benton | 72734 | Flint Creek Power Plant | American Electric Power (AEP) | NE-1 | 36.2609 | -94.5167 | Downgradient | 2011-07-20 | Fluoride (Total) | < | 0.014 | mg/L | No |  | 4 | mg/L | MCL
AR | Benton | 72734 | Flint Creek Power Plant | American Electric Power (AEP) | NE-1 | 36.2609 | -94.5167 | Downgradient | 2011-07-20 | Iron (Total) |  | 2.92 | mg/L | No
AR | Benton | 72734 | Flint Creek Power Plant | American Electric Power (AEP) | NE-1 | 36.2609 | -94.5167 | Downgradient | 2011-07-20 | Lead (Total) |  | 0.0035 | mg/L | No |  | 0.015 | mg/L | MCL
AR | Benton | 72734 | Flint Creek Power Plant | American Electric Power (AEP) | NE-1 | 36.2609 | -94.5167 | Downgradient | 2011-07-20 | Manganese (Total) |  | 0.292 | mg/L | No |  | 0.3 | mg/L | LHA
AR | Benton | 72734 | Flint Creek Power Plant | American Electric Power (AEP) | NE-1 | 36.2609 | -94.5167 | Downgradient | 2011-07-20 | Mercury (Total) | < | 0.00125 | mg/L | No |  | 0.002 | mg/L | MCL
AR | Benton | 72734 | Flint Creek Power Plant | American Electric Power (AEP) | NE-1 | 36.2609 | -94.5167 | Downgradient | 2011-07-20 | Molybdenum (Total) | < | 0.0005 | mg/L | No |  | 0.04 | mg/L | LHA
AR | Benton | 72734 | Flint Creek Power Plant | American Electric Power (AEP) | NE-1 | 36.2609 | -94.5167 | Downgradient | 2011-07-20 | pH |  | 7.84 | SU | No
AR | Benton | 72734 | Flint Creek Power Plant | American Electric Power (AEP) | NE-1 | 36.2609 | -94.5167 | Downgradient | 2011-07-20 | Selenium (Total) | < | 0.002 | mg/L | No |  | 0.05 | mg/L | MCL
AR | Benton | 72734 | Flint Creek Power Plant | American Electric Power (AEP) | NE-1 | 36.2609 | -94.5167 | Downgradient | 2011-07-20 | Silver (Total) | < | 0.0008 | mg/L | No |  | 0.1 | mg/L | MCL
AR | Benton | 72734 | Flint Creek Power Plant | American Electric Power (AEP) | NE-1 | 36.2609 | -94.5167 | Downgradient | 2011-07-20 | Sodium (Total) |  | 14.2 | mg/L | No
AR | Benton | 72734 | Flint Creek Power Plant | American Electric Power (AEP) | NE-1 | 36.2609 | -94.5167 | Downgradient | 2011-07-20 | Sulfate (Total) |  | 44.4 | mg/L | No |  | 500 | mg/L | DWA
AR | Benton | 72734 | Flint Creek Power Plant | American Electric Power (AEP) | NE-1 | 36.2609 | -94.5167 | Downgradient | 2011-07-20 | Total Dissolved Solids |  | 263 | mg/L | No
AR | Benton | 72734 | Flint Creek Power Plant | American Electric Power (AEP) | NE-1 | 36.2609 | -94.5167 | Downgradient | 2011-07-20 | Turbidity |  | 131 | NTU | No
AR | Benton | 72734 | Flint Creek Power Plant | American Electric Power (AEP) | NE-1 | 36.2609 | -94.5167 | Downgradient | 2011-07-20 | Zinc (Total) | < | 0.005 | mg/L | No
AR | Benton | 72734 | Flint Creek Power Plant | American Electric Power (AEP) | NE-1 | 36.2609 | -94.5167 | Downgradient | 2011-10-26 | Arsenic (Total) |  | 0.0041 | mg/L | No |  | 0.01 | mg/L | MCL
AR | Benton | 72734 | Flint Creek Power Plant | American Electric Power (AEP) | NE-1 | 36.2609 | -94.5167 | Downgradient | 2011-10-26 | Barium (Total) |  | 0.138 | mg/L | No |  | 2 | mg/L | MCL
AR | Benton | 72734 | Flint Creek Power Plant | American Electric Power (AEP) | NE-1 | 36.2609 | -94.5167 | Downgradient | 2011-10-26 | Boron (Total) | < | 0.005 | mg/L | No |  | 3 | mg/L | CHA
AR | Benton | 72734 | Flint Creek Power Plant | American Electric Power (AEP) | NE-1 | 36.2609 | -94.5167 | Downgradient | 2011-10-26 | Cadmium (Total) | < | 0.0002 | mg/L | No |  | 0.005 | mg/L | MCL
AR | Benton | 72734 | Flint Creek Power Plant | American Electric Power (AEP) | NE-1 | 36.2609 | -94.5167 | Downgradient | 2011-10-26 | Chloride (Total) |  | 6.55 | mg/L | No
AR | Benton | 72734 | Flint Creek Power Plant | American Electric Power (AEP) | NE-1 | 36.2609 | -94.5167 | Downgradient | 2011-10-26 | Chromium (Total) |  | 0.004 | mg/L | No |  | 0.1 | mg/L | MCL
AR | Benton | 72734 | Flint Creek Power Plant | American Electric Power (AEP) | NE-1 | 36.2609 | -94.5167 | Downgradient | 2011-10-26 | Copper (Total) |  | 0.0028 | mg/L | No |  | 1.3 | mg/L | MCL
AR | Benton | 72734 | Flint Creek Power Plant | American Electric Power (AEP) | NE-1 | 36.2609 | -94.5167 | Downgradient | 2011-10-26 | Fluoride (Total) | < | 0.014 | mg/L | No |  | 4 | mg/L | MCL
AR | Benton | 72734 | Flint Creek Power Plant | American Electric Power (AEP) | NE-1 | 36.2609 | -94.5167 | Downgradient | 2011-10-26 | Gross Alpha Particle |  | 17 | pCi/L | Yes | 1.1333 | 15 | pCi/L | MCL
AR | Benton | 72734 | Flint Creek Power Plant | American Electric Power (AEP) | NE-1 | 36.2609 | -94.5167 | Downgradient | 2011-10-26 | Gross Beta Particle |  | 17 | pCi/L | No |  | 50 | pCi/L | MCL
AR | Benton | 72734 | Flint Creek Power Plant | American Electric Power (AEP) | NE-1 | 36.2609 | -94.5167 | Downgradient | 2011-10-26 | Iron (Total) |  | 2.61 | mg/L | No
AR | Benton | 72734 | Flint Creek Power Plant | American Electric Power (AEP) | NE-1 | 36.2609 | -94.5167 | Downgradient | 2011-10-26 | Lead (Total) |  | 0.0038 | mg/L | No |  | 0.015 | mg/L | MCL
AR | Benton | 72734 | Flint Creek Power Plant | American Electric Power (AEP) | NE-1 | 36.2609 | -94.5167 | Downgradient | 2011-10-26 | Manganese (Total) |  | 0.271 | mg/L | No |  | 0.3 | mg/L | LHA
AR | Benton | 72734 | Flint Creek Power Plant | American Electric Power (AEP) | NE-1 | 36.2609 | -94.5167 | Downgradient | 2011-10-26 | Mercury (Total) | < | 0.001 | mg/L | No |  | 0.002 | mg/L | MCL
AR | Benton | 72734 | Flint Creek Power Plant | American Electric Power (AEP) | NE-1 | 36.2609 | -94.5167 | Downgradient | 2011-10-26 | Molybdenum (Total) | < | 0.0005 | mg/L | No |  | 0.04 | mg/L | LHA
AR | Benton | 72734 | Flint Creek Power Plant | American Electric Power (AEP) | NE-1 | 36.2609 | -94.5167 | Downgradient | 2011-10-26 | pH |  | 6.83 | SU | No
AR | Benton | 72734 | Flint Creek Power Plant | American Electric Power (AEP) | NE-1 | 36.2609 | -94.5167 | Downgradient | 2011-10-26 | Selenium (Total) | < | 0.002 | mg/L | No |  | 0.05 | mg/L | MCL
AR | Benton | 72734 | Flint Creek Power Plant | American Electric Power (AEP) | NE-1 | 36.2609 | -94.5167 | Downgradient | 2011-10-26 | Silver (Total) | < | 0.0008 | mg/L | No |  | 0.1 | mg/L | MCL
AR | Benton | 72734 | Flint Creek Power Plant | American Electric Power (AEP) | NE-1 | 36.2609 | -94.5167 | Downgradient | 2011-10-26 | Sodium (Total) |  | 12.6 | mg/L | No
AR | Benton | 72734 | Flint Creek Power Plant | American Electric Power (AEP) | NE-1 | 36.2609 | -94.5167 | Downgradient | 2011-10-26 | Sulfate (Total) |  | 44.8 | mg/L | No |  | 500 | mg/L | DWA
AR | Benton | 72734 | Flint Creek Power Plant | American Electric Power (AEP) | NE-1 | 36.2609 | -94.5167 | Downgradient | 2011-10-26 | Total Dissolved Solids |  | 305 | mg/L | No
AR | Benton | 72734 | Flint Creek Power Plant | American Electric Power (AEP) | NE-1 | 36.2609 | -94.5167 | Downgradient | 2011-10-26 | Turbidity |  | 86.4 | NTU | No
AR | Benton | 72734 | Flint Creek Power Plant | American Electric Power (AEP) | NE-1 | 36.2609 | -94.5167 | Downgradient | 2011-10-26 | Uranium (Total) |  | 0.0016 | mg/L | No |  | 0.03 | mg/L | MCL
AR | Benton | 72734 | Flint Creek Power Plant | American Electric Power (AEP) | NE-1 | 36.2609 | -94.5167 | Downgradient | 2011-10-26 | Zinc (Total) | < | 0.005 | mg/L | No
AR | Benton | 72734 | Flint Creek Power Plant | American Electric Power (AEP) | NE-1 | 36.2609 | -94.5167 | Downgradient | 2012-01-25 | Arsenic (Total) |  | 0.0018 | mg/L | No |  | 0.01 | mg/L | MCL
AR | Benton | 72734 | Flint Creek Power Plant | American Electric Power (AEP) | NE-1 | 36.2609 | -94.5167 | Downgradient | 2012-01-25 | Barium (Total) |  | 0.133 | mg/L | No |  | 2 | mg/L | MCL
AR | Benton | 72734 | Flint Creek Power Plant | American Electric Power (AEP) | NE-1 | 36.2609 | -94.5167 | Downgradient | 2012-01-25 | Boron (Total) |  | 0.016 | mg/L | No |  | 3 | mg/L | CHA
AR | Benton | 72734 | Flint Creek Power Plant | American Electric Power (AEP) | NE-1 | 36.2609 | -94.5167 | Downgradient | 2012-01-25 | Cadmium (Total) |  | 0.0003 | mg/L | No |  | 0.005 | mg/L | MCL
AR | Benton | 72734 | Flint Creek Power Plant | American Electric Power (AEP) | NE-1 | 36.2609 | -94.5167 | Downgradient | 2012-01-25 | Chloride (Total) |  | 5.72 | mg/L | No
AR | Benton | 72734 | Flint Creek Power Plant | American Electric Power (AEP) | NE-1 | 36.2609 | -94.5167 | Downgradient | 2012-01-25 | Chromium (Total) |  | 0.0025 | mg/L | No |  | 0.1 | mg/L | MCL
AR | Benton | 72734 | Flint Creek Power Plant | American Electric Power (AEP) | NE-1 | 36.2609 | -94.5167 | Downgradient | 2012-01-25 | Copper (Total) |  | 0.0041 | mg/L | No |  | 1.3 | mg/L | MCL
AR | Benton | 72734 | Flint Creek Power Plant | American Electric Power (AEP) | NE-1 | 36.2609 | -94.5167 | Downgradient | 2012-01-25 | Fluoride (Total) | < | 0.014 | mg/L | No |  | 4 | mg/L | MCL
AR | Benton | 72734 | Flint Creek Power Plant | American Electric Power (AEP) | NE-1 | 36.2609 | -94.5167 | Downgradient | 2012-01-25 | Iron (Total) |  | 0.627 | mg/L | No
AR | Benton | 72734 | Flint Creek Power Plant | American Electric Power (AEP) | NE-1 | 36.2609 | -94.5167 | Downgradient | 2012-01-25 | Lead (Total) |  | 0.0007 | mg/L | No |  | 0.015 | mg/L | MCL
AR | Benton | 72734 | Flint Creek Power Plant | American Electric Power (AEP) | NE-1 | 36.2609 | -94.5167 | Downgradient | 2012-01-25 | Manganese (Total) |  | 0.0349 | mg/L | No |  | 0.3 | mg/L | LHA
AR | Benton | 72734 | Flint Creek Power Plant | American Electric Power (AEP) | NE-1 | 36.2609 | -94.5167 | Downgradient | 2012-01-25 | Mercury (Total) | < | 0.00125 | mg/L | No |  | 0.002 | mg/L | MCL
AR | Benton | 72734 | Flint Creek Power Plant | American Electric Power (AEP) | NE-1 | 36.2609 | -94.5167 | Downgradient | 2012-01-25 | Molybdenum (Total) | < | 0.001 | mg/L | No |  | 0.04 | mg/L | LHA
AR | Benton | 72734 | Flint Creek Power Plant | American Electric Power (AEP) | NE-1 | 36.2609 | -94.5167 | Downgradient | 2012-01-25 | pH |  | 7.61 | SU | No
AR | Benton | 72734 | Flint Creek Power Plant | American Electric Power (AEP) | NE-1 | 36.2609 | -94.5167 | Downgradient | 2012-01-25 | Selenium (Total) | < | 0.002 | mg/L | No |  | 0.05 | mg/L | MCL
AR | Benton | 72734 | Flint Creek Power Plant | American Electric Power (AEP) | NE-1 | 36.2609 | -94.5167 | Downgradient | 2012-01-25 | Silver (Total) | < | 0.0008 | mg/L | No |  | 0.1 | mg/L | MCL
AR | Benton | 72734 | Flint Creek Power Plant | American Electric Power (AEP) | NE-1 | 36.2609 | -94.5167 | Downgradient | 2012-01-25 | Sodium (Total) |  | 9.49 | mg/L | No
AR | Benton | 72734 | Flint Creek Power Plant | American Electric Power (AEP) | NE-1 | 36.2609 | -94.5167 | Downgradient | 2012-01-25 | Sulfate (Total) |  | 22.4 | mg/L | No |  | 500 | mg/L | DWA
AR | Benton | 72734 | Flint Creek Power Plant | American Electric Power (AEP) | NE-1 | 36.2609 | -94.5167 | Downgradient | 2012-01-25 | Total Dissolved Solids |  | 279 | mg/L | No
AR | Benton | 72734 | Flint Creek Power Plant | American Electric Power (AEP) | NE-1 | 36.2609 | -94.5167 | Downgradient | 2012-01-25 | Turbidity |  | 21 | NTU | No
AR | Benton | 72734 | Flint Creek Power Plant | American Electric Power (AEP) | NE-1 | 36.2609 | -94.5167 | Downgradient | 2012-01-25 | Zinc (Total) |  | 0.0198 | mg/L | No
AR | Benton | 72734 | Flint Creek Power Plant | American Electric Power (AEP) | NE-2 | 36.2596 | -94.5175 | Downgradient | 2011-02-24 | Arsenic (Total) |  | 0.0003 | mg/L | No |  | 0.01 | mg/L | MCL
AR | Benton | 72734 | Flint Creek Power Plant | American Electric Power (AEP) | NE-2 | 36.2596 | -94.5175 | Downgradient | 2011-02-24 | Barium (Total) |  | 0.0509 | mg/L | No |  | 2 | mg/L | MCL
AR | Benton | 72734 | Flint Creek Power Plant | American Electric Power (AEP) | NE-2 | 36.2596 | -94.5175 | Downgradient | 2011-02-24 | Boron (Total) | < | 0.005 | mg/L | No |  | 3 | mg/L | CHA
AR | Benton | 72734 | Flint Creek Power Plant | American Electric Power (AEP) | NE-2 | 36.2596 | -94.5175 | Downgradient | 2011-02-24 | Cadmium (Total) | < | 0.0002 | mg/L | No |  | 0.005 | mg/L | MCL
AR | Benton | 72734 | Flint Creek Power Plant | American Electric Power (AEP) | NE-2 | 36.2596 | -94.5175 | Downgradient | 2011-02-24 | Chloride (Total) |  | 5.3 | mg/L | No
AR | Benton | 72734 | Flint Creek Power Plant | American Electric Power (AEP) | NE-2 | 36.2596 | -94.5175 | Downgradient | 2011-02-24 | Chromium (Total) | < | 0.0005 | mg/L | No |  | 0.1 | mg/L | MCL
AR | Benton | 72734 | Flint Creek Power Plant | American Electric Power (AEP) | NE-2 | 36.2596 | -94.5175 | Downgradient | 2011-02-24 | Copper (Total) |  | 0.132 | mg/L | No |  | 1.3 | mg/L | MCL
AR | Benton | 72734 | Flint Creek Power Plant | American Electric Power (AEP) | NE-2 | 36.2596 | -94.5175 | Downgradient | 2011-02-24 | Fluoride (Total) | < | 0.1 | mg/L | No |  | 4 | mg/L | MCL
AR | Benton | 72734 | Flint Creek Power Plant | American Electric Power (AEP) | NE-2 | 36.2596 | -94.5175 | Downgradient | 2011-02-24 | Iron (Total) |  | 0.0656 | mg/L | No
AR | Benton | 72734 | Flint Creek Power Plant | American Electric Power (AEP) | NE-2 | 36.2596 | -94.5175 | Downgradient | 2011-02-24 | Lead (Total) |  | 0.0002 | mg/L | No |  | 0.015 | mg/L | MCL
AR | Benton | 72734 | Flint Creek Power Plant | American Electric Power (AEP) | NE-2 | 36.2596 | -94.5175 | Downgradient | 2011-02-24 | Manganese (Total) |  | 0.0061 | mg/L | No |  | 0.3 | mg/L | LHA
AR | Benton | 72734 | Flint Creek Power Plant | American Electric Power (AEP) | NE-2 | 36.2596 | -94.5175 | Downgradient | 2011-02-24 | Mercury (Total) | < | 0.001 | mg/L | No |  | 0.002 | mg/L | MCL
AR | Benton | 72734 | Flint Creek Power Plant | American Electric Power (AEP) | NE-2 | 36.2596 | -94.5175 | Downgradient | 2011-02-24 | Molybdenum (Total) | < | 0.0005 | mg/L | No |  | 0.04 | mg/L | LHA
AR | Benton | 72734 | Flint Creek Power Plant | American Electric Power (AEP) | NE-2 | 36.2596 | -94.5175 | Downgradient | 2011-02-24 | pH |  | 7.05 | SU | No
AR | Benton | 72734 | Flint Creek Power Plant | American Electric Power (AEP) | NE-2 | 36.2596 | -94.5175 | Downgradient | 2011-02-24 | Selenium (Total) | < | 0.002 | mg/L | No |  | 0.05 | mg/L | MCL
AR | Benton | 72734 | Flint Creek Power Plant | American Electric Power (AEP) | NE-2 | 36.2596 | -94.5175 | Downgradient | 2011-02-24 | Silver (Total) | < | 0.0008 | mg/L | No |  | 0.1 | mg/L | MCL
AR | Benton | 72734 | Flint Creek Power Plant | American Electric Power (AEP) | NE-2 | 36.2596 | -94.5175 | Downgradient | 2011-02-24 | Sodium (Total) |  | 6.43 | mg/L | No
AR | Benton | 72734 | Flint Creek Power Plant | American Electric Power (AEP) | NE-2 | 36.2596 | -94.5175 | Downgradient | 2011-02-24 | Sulfate (Total) |  | 55 | mg/L | No |  | 500 | mg/L | DWA
AR | Benton | 72734 | Flint Creek Power Plant | American Electric Power (AEP) | NE-2 | 36.2596 | -94.5175 | Downgradient | 2011-02-24 | Total Dissolved Solids |  | 249 | mg/L | No
AR | Benton | 72734 | Flint Creek Power Plant | American Electric Power (AEP) | NE-2 | 36.2596 | -94.5175 | Downgradient | 2011-02-24 | Turbidity |  | 4.73 | NTU | No
AR | Benton | 72734 | Flint Creek Power Plant | American Electric Power (AEP) | NE-2 | 36.2596 | -94.5175 | Downgradient | 2011-02-24 | Zinc (Total) | < | 0.005 | mg/L | No
AR | Benton | 72734 | Flint Creek Power Plant | American Electric Power (AEP) | NE-2 | 36.2596 | -94.5175 | Downgradient | 2011-05-25 | Aluminum (Total) |  | 0.272 | mg/L | No
AR | Benton | 72734 | Flint Creek Power Plant | American Electric Power (AEP) | NE-2 | 36.2596 | -94.5175 | Downgradient | 2011-05-25 | Antimony (Total) | < | 0.0003 | mg/L | No |  | 0.006 | mg/L | MCL
AR | Benton | 72734 | Flint Creek Power Plant | American Electric Power (AEP) | NE-2 | 36.2596 | -94.5175 | Downgradient | 2011-05-25 | Arsenic (Total) | < | 0.0002 | mg/L | No |  | 0.01 | mg/L | MCL
AR | Benton | 72734 | Flint Creek Power Plant | American Electric Power (AEP) | NE-2 | 36.2596 | -94.5175 | Downgradient | 2011-05-25 | Barium (Total) |  | 0.0494 | mg/L | No |  | 2 | mg/L | MCL
AR | Benton | 72734 | Flint Creek Power Plant | American Electric Power (AEP) | NE-2 | 36.2596 | -94.5175 | Downgradient | 2011-05-25 | Beryllium (Total) | < | 0.0003 | mg/L | No |  | 0.004 | mg/L | MCL
AR | Benton | 72734 | Flint Creek Power Plant | American Electric Power (AEP) | NE-2 | 36.2596 | -94.5175 | Downgradient | 2011-05-25 | Boron (Total) | < | 0.005 | mg/L | No |  | 3 | mg/L | CHA
AR | Benton | 72734 | Flint Creek Power Plant | American Electric Power (AEP) | NE-2 | 36.2596 | -94.5175 | Downgradient | 2011-05-25 | Cadmium (Total) | < | 0.0002 | mg/L | No |  | 0.005 | mg/L | MCL
AR | Benton | 72734 | Flint Creek Power Plant | American Electric Power (AEP) | NE-2 | 36.2596 | -94.5175 | Downgradient | 2011-05-25 | Chloride (Total) |  | 4.08 | mg/L | No
AR | Benton | 72734 | Flint Creek Power Plant | American Electric Power (AEP) | NE-2 | 36.2596 | -94.5175 | Downgradient | 2011-05-25 | Chromium (Total) |  | 0.0006 | mg/L | No |  | 0.1 | mg/L | MCL
AR | Benton | 72734 | Flint Creek Power Plant | American Electric Power (AEP) | NE-2 | 36.2596 | -94.5175 | Downgradient | 2011-05-25 | Cobalt (Total) | < | 0.001 | mg/L | No |  | 0.0047 | mg/L | RSL
AR | Benton | 72734 | Flint Creek Power Plant | American Electric Power (AEP) | NE-2 | 36.2596 | -94.5175 | Downgradient | 2011-05-25 | Copper (Total) |  | 0.0019 | mg/L | No |  | 1.3 | mg/L | MCL
AR | Benton | 72734 | Flint Creek Power Plant | American Electric Power (AEP) | NE-2 | 36.2596 | -94.5175 | Downgradient | 2011-05-25 | Fluoride (Total) | < | 0.014 | mg/L | No |  | 4 | mg/L | MCL
AR | Benton | 72734 | Flint Creek Power Plant | American Electric Power (AEP) | NE-2 | 36.2596 | -94.5175 | Downgradient | 2011-05-25 | Iron (Total) |  | 0.139 | mg/L | No
AR | Benton | 72734 | Flint Creek Power Plant | American Electric Power (AEP) | NE-2 | 36.2596 | -94.5175 | Downgradient | 2011-05-25 | Lead (Total) |  | 0.0001 | mg/L | No |  | 0.015 | mg/L | MCL
AR | Benton | 72734 | Flint Creek Power Plant | American Electric Power (AEP) | NE-2 | 36.2596 | -94.5175 | Downgradient | 2011-05-25 | Manganese (Total) |  | 0.0057 | mg/L | No |  | 0.3 | mg/L | LHA
AR | Benton | 72734 | Flint Creek Power Plant | American Electric Power (AEP) | NE-2 | 36.2596 | -94.5175 | Downgradient | 2011-05-25 | Mercury (Total) | < | 0.001 | mg/L | No |  | 0.002 | mg/L | MCL
AR | Benton | 72734 | Flint Creek Power Plant | American Electric Power (AEP) | NE-2 | 36.2596 | -94.5175 | Downgradient | 2011-05-25 | Molybdenum (Total) | < | 0.0005 | mg/L | No |  | 0.04 | mg/L | LHA
AR | Benton | 72734 | Flint Creek Power Plant | American Electric Power (AEP) | NE-2 | 36.2596 | -94.5175 | Downgradient | 2011-05-25 | Nickel (Total) |  | 0.0074 | mg/L | No |  | 0.1 | mg/L | LHA
AR | Benton | 72734 | Flint Creek Power Plant | American Electric Power (AEP) | NE-2 | 36.2596 | -94.5175 | Downgradient | 2011-05-25 | pH |  | 6.99 | SU | No
AR | Benton | 72734 | Flint Creek Power Plant | American Electric Power (AEP) | NE-2 | 36.2596 | -94.5175 | Downgradient | 2011-05-25 | Selenium (Total) | < | 0.002 | mg/L | No |  | 0.05 | mg/L | MCL
AR | Benton | 72734 | Flint Creek Power Plant | American Electric Power (AEP) | NE-2 | 36.2596 | -94.5175 | Downgradient | 2011-05-25 | Silver (Total) | < | 0.0008 | mg/L | No |  | 0.1 | mg/L | MCL
AR | Benton | 72734 | Flint Creek Power Plant | American Electric Power (AEP) | NE-2 | 36.2596 | -94.5175 | Downgradient | 2011-05-25 | Sodium (Total) |  | 5.57 | mg/L | No
AR | Benton | 72734 | Flint Creek Power Plant | American Electric Power (AEP) | NE-2 | 36.2596 | -94.5175 | Downgradient | 2011-05-25 | Strontium (Total) |  | 0.0759 | mg/L | No |  | 4 | mg/L | LHA
AR | Benton | 72734 | Flint Creek Power Plant | American Electric Power (AEP) | NE-2 | 36.2596 | -94.5175 | Downgradient | 2011-05-25 | Sulfate (Total) |  | 41.7 | mg/L | No |  | 500 | mg/L | DWA
AR | Benton | 72734 | Flint Creek Power Plant | American Electric Power (AEP) | NE-2 | 36.2596 | -94.5175 | Downgradient | 2011-05-25 | Thallium (Total) | < | 0.0005 | mg/L | No |  | 0.002 | mg/L | MCL
AR | Benton | 72734 | Flint Creek Power Plant | American Electric Power (AEP) | NE-2 | 36.2596 | -94.5175 | Downgradient | 2011-05-25 | Tin (Total) | < | 0.02 | mg/L | No
AR | Benton | 72734 | Flint Creek Power Plant | American Electric Power (AEP) | NE-2 | 36.2596 | -94.5175 | Downgradient | 2011-05-25 | Total Dissolved Solids |  | 257 | mg/L | No
AR | Benton | 72734 | Flint Creek Power Plant | American Electric Power (AEP) | NE-2 | 36.2596 | -94.5175 | Downgradient | 2011-05-25 | Turbidity |  | 4.49 | NTU | No
AR | Benton | 72734 | Flint Creek Power Plant | American Electric Power (AEP) | NE-2 | 36.2596 | -94.5175 | Downgradient | 2011-05-25 | Vanadium (Total) | < | 0.02 | mg/L | No
AR | Benton | 72734 | Flint Creek Power Plant | American Electric Power (AEP) | NE-2 | 36.2596 | -94.5175 | Downgradient | 2011-05-25 | Zinc (Total) |  | 0.0182 | mg/L | No
AR | Benton | 72734 | Flint Creek Power Plant | American Electric Power (AEP) | NE-2 | 36.2596 | -94.5175 | Downgradient | 2011-07-20 | Arsenic (Total) |  | 0.0006 | mg/L | No |  | 0.01 | mg/L | MCL
AR | Benton | 72734 | Flint Creek Power Plant | American Electric Power (AEP) | NE-2 | 36.2596 | -94.5175 | Downgradient | 2011-07-20 | Barium (Total) |  | 0.0552 | mg/L | No |  | 2 | mg/L | MCL
AR | Benton | 72734 | Flint Creek Power Plant | American Electric Power (AEP) | NE-2 | 36.2596 | -94.5175 | Downgradient | 2011-07-20 | Boron (Total) | < | 0.0005 | mg/L | No |  | 3 | mg/L | CHA
AR | Benton | 72734 | Flint Creek Power Plant | American Electric Power (AEP) | NE-2 | 36.2596 | -94.5175 | Downgradient | 2011-07-20 | Cadmium (Total) | < | 0.0002 | mg/L | No |  | 0.005 | mg/L | MCL
AR | Benton | 72734 | Flint Creek Power Plant | American Electric Power (AEP) | NE-2 | 36.2596 | -94.5175 | Downgradient | 2011-07-20 | Chloride (Total) |  | 3.95 | mg/L | No
AR | Benton | 72734 | Flint Creek Power Plant | American Electric Power (AEP) | NE-2 | 36.2596 | -94.5175 | Downgradient | 2011-07-20 | Chromium (Total) | < | 0.0005 | mg/L | No |  | 0.1 | mg/L | MCL
AR | Benton | 72734 | Flint Creek Power Plant | American Electric Power (AEP) | NE-2 | 36.2596 | -94.5175 | Downgradient | 2011-07-20 | Copper (Total) |  | 0.0007 | mg/L | No |  | 1.3 | mg/L | MCL
AR | Benton | 72734 | Flint Creek Power Plant | American Electric Power (AEP) | NE-2 | 36.2596 | -94.5175 | Downgradient | 2011-07-20 | Fluoride (Total) | < | 0.014 | mg/L | No |  | 4 | mg/L | MCL
AR | Benton | 72734 | Flint Creek Power Plant | American Electric Power (AEP) | NE-2 | 36.2596 | -94.5175 | Downgradient | 2011-07-20 | Iron (Total) |  | 0.821 | mg/L | No
AR | Benton | 72734 | Flint Creek Power Plant | American Electric Power (AEP) | NE-2 | 36.2596 | -94.5175 | Downgradient | 2011-07-20 | Lead (Total) | < | 0.0001 | mg/L | No |  | 0.015 | mg/L | MCL
AR | Benton | 72734 | Flint Creek Power Plant | American Electric Power (AEP) | NE-2 | 36.2596 | -94.5175 | Downgradient | 2011-07-20 | Manganese (Total) |  | 0.011 | mg/L | No |  | 0.3 | mg/L | LHA
AR | Benton | 72734 | Flint Creek Power Plant | American Electric Power (AEP) | NE-2 | 36.2596 | -94.5175 | Downgradient | 2011-07-20 | Mercury (Total) | < | 0.00125 | mg/L | No |  | 0.002 | mg/L | MCL
AR | Benton | 72734 | Flint Creek Power Plant | American Electric Power (AEP) | NE-2 | 36.2596 | -94.5175 | Downgradient | 2011-07-20 | Molybdenum (Total) | < | 0.0005 | mg/L | No |  | 0.04 | mg/L | LHA
AR | Benton | 72734 | Flint Creek Power Plant | American Electric Power (AEP) | NE-2 | 36.2596 | -94.5175 | Downgradient | 2011-07-20 | pH |  | 7.08 | SU | No
AR | Benton | 72734 | Flint Creek Power Plant | American Electric Power (AEP) | NE-2 | 36.2596 | -94.5175 | Downgradient | 2011-07-20 | Selenium (Total) | < | 0.002 | mg/L | No |  | 0.05 | mg/L | MCL
AR | Benton | 72734 | Flint Creek Power Plant | American Electric Power (AEP) | NE-2 | 36.2596 | -94.5175 | Downgradient | 2011-07-20 | Silver (Total) | < | 0.0008 | mg/L | No |  | 0.1 | mg/L | MCL
AR | Benton | 72734 | Flint Creek Power Plant | American Electric Power (AEP) | NE-2 | 36.2596 | -94.5175 | Downgradient | 2011-07-20 | Sodium (Total) |  | 5.44 | mg/L | No
AR | Benton | 72734 | Flint Creek Power Plant | American Electric Power (AEP) | NE-2 | 36.2596 | -94.5175 | Downgradient | 2011-07-20 | Sulfate (Total) |  | 39.5 | mg/L | No |  | 500 | mg/L | DWA
AR | Benton | 72734 | Flint Creek Power Plant | American Electric Power (AEP) | NE-2 | 36.2596 | -94.5175 | Downgradient | 2011-07-20 | Total Dissolved Solids |  | 246 | mg/L | No
AR | Benton | 72734 | Flint Creek Power Plant | American Electric Power (AEP) | NE-2 | 36.2596 | -94.5175 | Downgradient | 2011-07-20 | Turbidity |  | 3.56 | NTU | No
AR | Benton | 72734 | Flint Creek Power Plant | American Electric Power (AEP) | NE-2 | 36.2596 | -94.5175 | Downgradient | 2011-07-20 | Zinc (Total) | < | 0.005 | mg/L | No
AR | Benton | 72734 | Flint Creek Power Plant | American Electric Power (AEP) | NE-2 | 36.2596 | -94.5175 | Downgradient | 2011-10-26 | Arsenic (Total) |  | 0.0002 | mg/L | No |  | 0.01 | mg/L | MCL
AR | Benton | 72734 | Flint Creek Power Plant | American Electric Power (AEP) | NE-2 | 36.2596 | -94.5175 | Downgradient | 2011-10-26 | Barium (Total) |  | 0.0482 | mg/L | No |  | 2 | mg/L | MCL
AR | Benton | 72734 | Flint Creek Power Plant | American Electric Power (AEP) | NE-2 | 36.2596 | -94.5175 | Downgradient | 2011-10-26 | Boron (Total) | < | 0.005 | mg/L | No |  | 3 | mg/L | CHA
AR | Benton | 72734 | Flint Creek Power Plant | American Electric Power (AEP) | NE-2 | 36.2596 | -94.5175 | Downgradient | 2011-10-26 | Cadmium (Total) | < | 0.0002 | mg/L | No |  | 0.005 | mg/L | MCL
AR | Benton | 72734 | Flint Creek Power Plant | American Electric Power (AEP) | NE-2 | 36.2596 | -94.5175 | Downgradient | 2011-10-26 | Chloride (Total) |  | 3.99 | mg/L | No
AR | Benton | 72734 | Flint Creek Power Plant | American Electric Power (AEP) | NE-2 | 36.2596 | -94.5175 | Downgradient | 2011-10-26 | Chromium (Total) | < | 0.0005 | mg/L | No |  | 0.1 | mg/L | MCL
AR | Benton | 72734 | Flint Creek Power Plant | American Electric Power (AEP) | NE-2 | 36.2596 | -94.5175 | Downgradient | 2011-10-26 | Copper (Total) | < | 0.0003 | mg/L | No |  | 1.3 | mg/L | MCL
AR | Benton | 72734 | Flint Creek Power Plant | American Electric Power (AEP) | NE-2 | 36.2596 | -94.5175 | Downgradient | 2011-10-26 | Fluoride (Total) | < | 0.014 | mg/L | No |  | 4 | mg/L | MCL
AR | Benton | 72734 | Flint Creek Power Plant | American Electric Power (AEP) | NE-2 | 36.2596 | -94.5175 | Downgradient | 2011-10-26 | Gross Alpha Particle |  | 1.7 | pCi/L | No |  | 15 | pCi/L | MCL
AR | Benton | 72734 | Flint Creek Power Plant | American Electric Power (AEP) | NE-2 | 36.2596 | -94.5175 | Downgradient | 2011-10-26 | Gross Beta Particle |  | 0 | pCi/L | No |  | 50 | pCi/L | MCL
AR | Benton | 72734 | Flint Creek Power Plant | American Electric Power (AEP) | NE-2 | 36.2596 | -94.5175 | Downgradient | 2011-10-26 | Iron (Total) |  | 0.0233 | mg/L | No
AR | Benton | 72734 | Flint Creek Power Plant | American Electric Power (AEP) | NE-2 | 36.2596 | -94.5175 | Downgradient | 2011-10-26 | Lead (Total) | < | 0.0001 | mg/L | No |  | 0.015 | mg/L | MCL
AR | Benton | 72734 | Flint Creek Power Plant | American Electric Power (AEP) | NE-2 | 36.2596 | -94.5175 | Downgradient | 2011-10-26 | Manganese (Total) |  | 0.0036 | mg/L | No |  | 0.3 | mg/L | LHA
AR | Benton | 72734 | Flint Creek Power Plant | American Electric Power (AEP) | NE-2 | 36.2596 | -94.5175 | Downgradient | 2011-10-26 | Mercury (Total) | < | 0.001 | mg/L | No |  | 0.002 | mg/L | MCL
AR | Benton | 72734 | Flint Creek Power Plant | American Electric Power (AEP) | NE-2 | 36.2596 | -94.5175 | Downgradient | 2011-10-26 | Molybdenum (Total) | < | 0.0005 | mg/L | No |  | 0.04 | mg/L | LHA
AR | Benton | 72734 | Flint Creek Power Plant | American Electric Power (AEP) | NE-2 | 36.2596 | -94.5175 | Downgradient | 2011-10-26 | pH |  | 6.19 | SU | No
AR | Benton | 72734 | Flint Creek Power Plant | American Electric Power (AEP) | NE-2 | 36.2596 | -94.5175 | Downgradient | 2011-10-26 | Selenium (Total) | < | 0.002 | mg/L | No |  | 0.05 | mg/L | MCL
AR | Benton | 72734 | Flint Creek Power Plant | American Electric Power (AEP) | NE-2 | 36.2596 | -94.5175 | Downgradient | 2011-10-26 | Silver (Total) | < | 0.0008 | mg/L | No |  | 0.1 | mg/L | MCL
AR | Benton | 72734 | Flint Creek Power Plant | American Electric Power (AEP) | NE-2 | 36.2596 | -94.5175 | Downgradient | 2011-10-26 | Sodium (Total) |  | 6.94 | mg/L | No
AR | Benton | 72734 | Flint Creek Power Plant | American Electric Power (AEP) | NE-2 | 36.2596 | -94.5175 | Downgradient | 2011-10-26 | Sulfate (Total) |  | 43.8 | mg/L | No |  | 500 | mg/L | DWA
AR | Benton | 72734 | Flint Creek Power Plant | American Electric Power (AEP) | NE-2 | 36.2596 | -94.5175 | Downgradient | 2011-10-26 | Total Dissolved Solids |  | 259 | mg/L | No
AR | Benton | 72734 | Flint Creek Power Plant | American Electric Power (AEP) | NE-2 | 36.2596 | -94.5175 | Downgradient | 2011-10-26 | Turbidity |  | 25 | NTU | No
AR | Benton | 72734 | Flint Creek Power Plant | American Electric Power (AEP) | NE-2 | 36.2596 | -94.5175 | Downgradient | 2011-10-26 | Uranium (Total) |  | 0.0007 | mg/L | No |  | 0.03 | mg/L | MCL
AR | Benton | 72734 | Flint Creek Power Plant | American Electric Power (AEP) | NE-2 | 36.2596 | -94.5175 | Downgradient | 2011-10-26 | Zinc (Total) | < | 0.005 | mg/L | No
AR | Benton | 72734 | Flint Creek Power Plant | American Electric Power (AEP) | NE-2 | 36.2596 | -94.5175 | Downgradient | 2012-01-25 | Arsenic (Total) |  | 0.0007 | mg/L | No |  | 0.01 | mg/L | MCL
AR | Benton | 72734 | Flint Creek Power Plant | American Electric Power (AEP) | NE-2 | 36.2596 | -94.5175 | Downgradient | 2012-01-25 | Barium (Total) |  | 0.0549 | mg/L | No |  | 2 | mg/L | MCL
AR | Benton | 72734 | Flint Creek Power Plant | American Electric Power (AEP) | NE-2 | 36.2596 | -94.5175 | Downgradient | 2012-01-25 | Boron (Total) |  | 0.0274 | mg/L | No |  | 3 | mg/L | CHA
AR | Benton | 72734 | Flint Creek Power Plant | American Electric Power (AEP) | NE-2 | 36.2596 | -94.5175 | Downgradient | 2012-01-25 | Cadmium (Total) |  | 0.0004 | mg/L | No |  | 0.005 | mg/L | MCL
AR | Benton | 72734 | Flint Creek Power Plant | American Electric Power (AEP) | NE-2 | 36.2596 | -94.5175 | Downgradient | 2012-01-25 | Chloride (Total) |  | 3.93 | mg/L | No
AR | Benton | 72734 | Flint Creek Power Plant | American Electric Power (AEP) | NE-2 | 36.2596 | -94.5175 | Downgradient | 2012-01-25 | Chromium (Total) |  | 0.0018 | mg/L | No |  | 0.1 | mg/L | MCL
AR | Benton | 72734 | Flint Creek Power Plant | American Electric Power (AEP) | NE-2 | 36.2596 | -94.5175 | Downgradient | 2012-01-25 | Copper (Total) |  | 0.0163 | mg/L | No |  | 1.3 | mg/L | MCL
AR | Benton | 72734 | Flint Creek Power Plant | American Electric Power (AEP) | NE-2 | 36.2596 | -94.5175 | Downgradient | 2012-01-25 | Fluoride (Total) | < | 0.014 | mg/L | No |  | 4 | mg/L | MCL
AR | Benton | 72734 | Flint Creek Power Plant | American Electric Power (AEP) | NE-2 | 36.2596 | -94.5175 | Downgradient | 2012-01-25 | Iron (Total) |  | 0.118 | mg/L | No
AR | Benton | 72734 | Flint Creek Power Plant | American Electric Power (AEP) | NE-2 | 36.2596 | -94.5175 | Downgradient | 2012-01-25 | Lead (Total) |  | 0.0004 | mg/L | No |  | 0.015 | mg/L | MCL
AR | Benton | 72734 | Flint Creek Power Plant | American Electric Power (AEP) | NE-2 | 36.2596 | -94.5175 | Downgradient | 2012-01-25 | Manganese (Total) |  | 0.0053 | mg/L | No |  | 0.3 | mg/L | LHA
AR | Benton | 72734 | Flint Creek Power Plant | American Electric Power (AEP) | NE-2 | 36.2596 | -94.5175 | Downgradient | 2012-01-25 | Mercury (Total) | < | 0.00125 | mg/L | No |  | 0.002 | mg/L | MCL
AR | Benton | 72734 | Flint Creek Power Plant | American Electric Power (AEP) | NE-2 | 36.2596 | -94.5175 | Downgradient | 2012-01-25 | Molybdenum (Total) | < | 0.001 | mg/L | No |  | 0.04 | mg/L | LHA
AR | Benton | 72734 | Flint Creek Power Plant | American Electric Power (AEP) | NE-2 | 36.2596 | -94.5175 | Downgradient | 2012-01-25 | pH |  | 8.23 | SU | No
AR | Benton | 72734 | Flint Creek Power Plant | American Electric Power (AEP) | NE-2 | 36.2596 | -94.5175 | Downgradient | 2012-01-25 | Selenium (Total) | < | 0.002 | mg/L | No |  | 0.05 | mg/L | MCL
AR | Benton | 72734 | Flint Creek Power Plant | American Electric Power (AEP) | NE-2 | 36.2596 | -94.5175 | Downgradient | 2012-01-25 | Silver (Total) | < | 0.0008 | mg/L | No |  | 0.1 | mg/L | MCL
AR | Benton | 72734 | Flint Creek Power Plant | American Electric Power (AEP) | NE-2 | 36.2596 | -94.5175 | Downgradient | 2012-01-25 | Sodium (Total) |  | 6.05 | mg/L | No
AR | Benton | 72734 | Flint Creek Power Plant | American Electric Power (AEP) | NE-2 | 36.2596 | -94.5175 | Downgradient | 2012-01-25 | Sulfate (Total) |  | 37.9 | mg/L | No |  | 500 | mg/L | DWA
AR | Benton | 72734 | Flint Creek Power Plant | American Electric Power (AEP) | NE-2 | 36.2596 | -94.5175 | Downgradient | 2012-01-25 | Total Dissolved Solids |  | 244 | mg/L | No
AR | Benton | 72734 | Flint Creek Power Plant | American Electric Power (AEP) | NE-2 | 36.2596 | -94.5175 | Downgradient | 2012-01-25 | Turbidity |  | 8.03 | NTU | No
AR | Benton | 72734 | Flint Creek Power Plant | American Electric Power (AEP) | NE-2 | 36.2596 | -94.5175 | Downgradient | 2012-01-25 | Zinc (Total) |  | 0.0324 | mg/L | No
AR | Benton | 72734 | Flint Creek Power Plant | American Electric Power (AEP) | NE-3 | 36.2596 | -94.5173 | Downgradient | 2011-02-24 | Arsenic (Total) |  | 0.0007 | mg/L | No |  | 0.01 | mg/L | MCL
AR | Benton | 72734 | Flint Creek Power Plant | American Electric Power (AEP) | NE-3 | 36.2596 | -94.5173 | Downgradient | 2011-02-24 | Barium (Total) |  | 0.0207 | mg/L | No |  | 2 | mg/L | MCL
AR | Benton | 72734 | Flint Creek Power Plant | American Electric Power (AEP) | NE-3 | 36.2596 | -94.5173 | Downgradient | 2011-02-24 | Boron (Total) |  | 1.16 | mg/L | No |  | 3 | mg/L | CHA
AR | Benton | 72734 | Flint Creek Power Plant | American Electric Power (AEP) | NE-3 | 36.2596 | -94.5173 | Downgradient | 2011-02-24 | Cadmium (Total) | < | 0.0002 | mg/L | No |  | 0.005 | mg/L | MCL
AR | Benton | 72734 | Flint Creek Power Plant | American Electric Power (AEP) | NE-3 | 36.2596 | -94.5173 | Downgradient | 2011-02-24 | Chloride (Total) |  | 14 | mg/L | No
AR | Benton | 72734 | Flint Creek Power Plant | American Electric Power (AEP) | NE-3 | 36.2596 | -94.5173 | Downgradient | 2011-02-24 | Chromium (Total) |  | 0.0075 | mg/L | No |  | 0.1 | mg/L | MCL
AR | Benton | 72734 | Flint Creek Power Plant | American Electric Power (AEP) | NE-3 | 36.2596 | -94.5173 | Downgradient | 2011-02-24 | Copper (Total) |  | 0.0011 | mg/L | No |  | 1.3 | mg/L | MCL
AR | Benton | 72734 | Flint Creek Power Plant | American Electric Power (AEP) | NE-3 | 36.2596 | -94.5173 | Downgradient | 2011-02-24 | Fluoride (Total) |  | 0.12 | mg/L | No |  | 4 | mg/L | MCL
AR | Benton | 72734 | Flint Creek Power Plant | American Electric Power (AEP) | NE-3 | 36.2596 | -94.5173 | Downgradient | 2011-02-24 | Iron (Total) | < | 0.002 | mg/L | No
AR | Benton | 72734 | Flint Creek Power Plant | American Electric Power (AEP) | NE-3 | 36.2596 | -94.5173 | Downgradient | 2011-02-24 | Lead (Total) | < | 0.0001 | mg/L | No |  | 0.015 | mg/L | MCL
AR | Benton | 72734 | Flint Creek Power Plant | American Electric Power (AEP) | NE-3 | 36.2596 | -94.5173 | Downgradient | 2011-02-24 | Manganese (Total) |  | 0.0006 | mg/L | No |  | 0.3 | mg/L | LHA
AR | Benton | 72734 | Flint Creek Power Plant | American Electric Power (AEP) | NE-3 | 36.2596 | -94.5173 | Downgradient | 2011-02-24 | Mercury (Total) | < | 0.001 | mg/L | No |  | 0.002 | mg/L | MCL
AR | Benton | 72734 | Flint Creek Power Plant | American Electric Power (AEP) | NE-3 | 36.2596 | -94.5173 | Downgradient | 2011-02-24 | Molybdenum (Total) |  | 0.0256 | mg/L | No |  | 0.04 | mg/L | LHA
AR | Benton | 72734 | Flint Creek Power Plant | American Electric Power (AEP) | NE-3 | 36.2596 | -94.5173 | Downgradient | 2011-02-24 | pH |  | 7.32 | SU | No
AR | Benton | 72734 | Flint Creek Power Plant | American Electric Power (AEP) | NE-3 | 36.2596 | -94.5173 | Downgradient | 2011-02-24 | Selenium (Total) |  | 0.0985 | mg/L | Yes | 1.97 | 0.05 | mg/L | MCL
AR | Benton | 72734 | Flint Creek Power Plant | American Electric Power (AEP) | NE-3 | 36.2596 | -94.5173 | Downgradient | 2011-02-24 | Silver (Total) | < | 0.0008 | mg/L | No |  | 0.1 | mg/L | MCL
AR | Benton | 72734 | Flint Creek Power Plant | American Electric Power (AEP) | NE-3 | 36.2596 | -94.5173 | Downgradient | 2011-02-24 | Sodium (Total) |  | 1140 | mg/L | No
AR | Benton | 72734 | Flint Creek Power Plant | American Electric Power (AEP) | NE-3 | 36.2596 | -94.5173 | Downgradient | 2011-02-24 | Sulfate (Total) |  | 1200 | mg/L | Yes | 2.4 | 500 | mg/L | DWA
AR | Benton | 72734 | Flint Creek Power Plant | American Electric Power (AEP) | NE-3 | 36.2596 | -94.5173 | Downgradient | 2011-02-24 | Total Dissolved Solids |  | 1930 | mg/L | No
AR | Benton | 72734 | Flint Creek Power Plant | American Electric Power (AEP) | NE-3 | 36.2596 | -94.5173 | Downgradient | 2011-02-24 | Turbidity |  | 2.12 | NTU | No
AR | Benton | 72734 | Flint Creek Power Plant | American Electric Power (AEP) | NE-3 | 36.2596 | -94.5173 | Downgradient | 2011-02-24 | Zinc (Total) | < | 0.005 | mg/L | No
AR | Benton | 72734 | Flint Creek Power Plant | American Electric Power (AEP) | NE-3 | 36.2596 | -94.5173 | Downgradient | 2011-05-25 | Aluminum (Total) |  | 0.053 | mg/L | No
AR | Benton | 72734 | Flint Creek Power Plant | American Electric Power (AEP) | NE-3 | 36.2596 | -94.5173 | Downgradient | 2011-05-25 | Antimony (Total) | < | 0.0003 | mg/L | No |  | 0.006 | mg/L | MCL
AR | Benton | 72734 | Flint Creek Power Plant | American Electric Power (AEP) | NE-3 | 36.2596 | -94.5173 | Downgradient | 2011-05-25 | Arsenic (Total) |  | 0.0007 | mg/L | No |  | 0.01 | mg/L | MCL
AR | Benton | 72734 | Flint Creek Power Plant | American Electric Power (AEP) | NE-3 | 36.2596 | -94.5173 | Downgradient | 2011-05-25 | Barium (Total) |  | 0.0364 | mg/L | No |  | 2 | mg/L | MCL
AR | Benton | 72734 | Flint Creek Power Plant | American Electric Power (AEP) | NE-3 | 36.2596 | -94.5173 | Downgradient | 2011-05-25 | Beryllium (Total) | < | 0.0003 | mg/L | No |  | 0.004 | mg/L | MCL
AR | Benton | 72734 | Flint Creek Power Plant | American Electric Power (AEP) | NE-3 | 36.2596 | -94.5173 | Downgradient | 2011-05-25 | Boron (Total) |  | 1.23 | mg/L | No |  | 3 | mg/L | CHA
AR | Benton | 72734 | Flint Creek Power Plant | American Electric Power (AEP) | NE-3 | 36.2596 | -94.5173 | Downgradient | 2011-05-25 | Cadmium (Total) | < | 0.0002 | mg/L | No |  | 0.005 | mg/L | MCL
AR | Benton | 72734 | Flint Creek Power Plant | American Electric Power (AEP) | NE-3 | 36.2596 | -94.5173 | Downgradient | 2011-05-25 | Chloride (Total) |  | 18.1 | mg/L | No
AR | Benton | 72734 | Flint Creek Power Plant | American Electric Power (AEP) | NE-3 | 36.2596 | -94.5173 | Downgradient | 2011-05-25 | Chromium (Total) |  | 0.0148 | mg/L | No |  | 0.1 | mg/L | MCL
AR | Benton | 72734 | Flint Creek Power Plant | American Electric Power (AEP) | NE-3 | 36.2596 | -94.5173 | Downgradient | 2011-05-25 | Cobalt (Total) | < | 0.001 | mg/L | No |  | 0.0047 | mg/L | RSL
AR | Benton | 72734 | Flint Creek Power Plant | American Electric Power (AEP) | NE-3 | 36.2596 | -94.5173 | Downgradient | 2011-05-25 | Copper (Total) |  | 0.17 | mg/L | No |  | 1.3 | mg/L | MCL
AR | Benton | 72734 | Flint Creek Power Plant | American Electric Power (AEP) | NE-3 | 36.2596 | -94.5173 | Downgradient | 2011-05-25 | Fluoride (Total) | < | 0.014 | mg/L | No |  | 4 | mg/L | MCL
AR | Benton | 72734 | Flint Creek Power Plant | American Electric Power (AEP) | NE-3 | 36.2596 | -94.5173 | Downgradient | 2011-05-25 | Iron (Total) |  | 0.0217 | mg/L | No
AR | Benton | 72734 | Flint Creek Power Plant | American Electric Power (AEP) | NE-3 | 36.2596 | -94.5173 | Downgradient | 2011-05-25 | Lead (Total) | < | 0.0001 | mg/L | No |  | 0.015 | mg/L | MCL
AR | Benton | 72734 | Flint Creek Power Plant | American Electric Power (AEP) | NE-3 | 36.2596 | -94.5173 | Downgradient | 2011-05-25 | Manganese (Total) |  | 0.0013 | mg/L | No |  | 0.3 | mg/L | LHA
AR | Benton | 72734 | Flint Creek Power Plant | American Electric Power (AEP) | NE-3 | 36.2596 | -94.5173 | Downgradient | 2011-05-25 | Mercury (Total) | < | 0.001 | mg/L | No |  | 0.002 | mg/L | MCL
AR | Benton | 72734 | Flint Creek Power Plant | American Electric Power (AEP) | NE-3 | 36.2596 | -94.5173 | Downgradient | 2011-05-25 | Molybdenum (Total) |  | 0.0263 | mg/L | No |  | 0.04 | mg/L | LHA
AR | Benton | 72734 | Flint Creek Power Plant | American Electric Power (AEP) | NE-3 | 36.2596 | -94.5173 | Downgradient | 2011-05-25 | Nickel (Total) |  | 0.002 | mg/L | No |  | 0.1 | mg/L | LHA
AR | Benton | 72734 | Flint Creek Power Plant | American Electric Power (AEP) | NE-3 | 36.2596 | -94.5173 | Downgradient | 2011-05-25 | pH |  | 7.31 | SU | No
AR | Benton | 72734 | Flint Creek Power Plant | American Electric Power (AEP) | NE-3 | 36.2596 | -94.5173 | Downgradient | 2011-05-25 | Selenium (Total) |  | 0.123 | mg/L | Yes | 2.46 | 0.05 | mg/L | MCL
AR | Benton | 72734 | Flint Creek Power Plant | American Electric Power (AEP) | NE-3 | 36.2596 | -94.5173 | Downgradient | 2011-05-25 | Silver (Total) | < | 0.0008 | mg/L | No |  | 0.1 | mg/L | MCL
AR | Benton | 72734 | Flint Creek Power Plant | American Electric Power (AEP) | NE-3 | 36.2596 | -94.5173 | Downgradient | 2011-05-25 | Sodium (Total) |  | 486 | mg/L | No
AR | Benton | 72734 | Flint Creek Power Plant | American Electric Power (AEP) | NE-3 | 36.2596 | -94.5173 | Downgradient | 2011-05-25 | Strontium (Total) |  | 0.284 | mg/L | No |  | 4 | mg/L | LHA
AR | Benton | 72734 | Flint Creek Power Plant | American Electric Power (AEP) | NE-3 | 36.2596 | -94.5173 | Downgradient | 2011-05-25 | Sulfate (Total) |  | 1290 | mg/L | Yes | 2.58 | 500 | mg/L | DWA
AR | Benton | 72734 | Flint Creek Power Plant | American Electric Power (AEP) | NE-3 | 36.2596 | -94.5173 | Downgradient | 2011-05-25 | Thallium (Total) | < | 0.0005 | mg/L | No |  | 0.002 | mg/L | MCL
AR | Benton | 72734 | Flint Creek Power Plant | American Electric Power (AEP) | NE-3 | 36.2596 | -94.5173 | Downgradient | 2011-05-25 | Tin (Total) | < | 0.02 | mg/L | No
AR | Benton | 72734 | Flint Creek Power Plant | American Electric Power (AEP) | NE-3 | 36.2596 | -94.5173 | Downgradient | 2011-05-25 | Total Dissolved Solids |  | 2120 | mg/L | No
AR | Benton | 72734 | Flint Creek Power Plant | American Electric Power (AEP) | NE-3 | 36.2596 | -94.5173 | Downgradient | 2011-05-25 | Turbidity | < | 0.5 | NTU | No
AR | Benton | 72734 | Flint Creek Power Plant | American Electric Power (AEP) | NE-3 | 36.2596 | -94.5173 | Downgradient | 2011-05-25 | Vanadium (Total) | < | 0.02 | mg/L | No
AR | Benton | 72734 | Flint Creek Power Plant | American Electric Power (AEP) | NE-3 | 36.2596 | -94.5173 | Downgradient | 2011-05-25 | Zinc (Total) |  | 0.0199 | mg/L | No
AR | Benton | 72734 | Flint Creek Power Plant | American Electric Power (AEP) | NE-3 | 36.2596 | -94.5173 | Downgradient | 2011-07-20 | Arsenic (Total) |  | 0.0009 | mg/L | No |  | 0.01 | mg/L | MCL
AR | Benton | 72734 | Flint Creek Power Plant | American Electric Power (AEP) | NE-3 | 36.2596 | -94.5173 | Downgradient | 2011-07-20 | Barium (Total) |  | 0.0377 | mg/L | No |  | 2 | mg/L | MCL
AR | Benton | 72734 | Flint Creek Power Plant | American Electric Power (AEP) | NE-3 | 36.2596 | -94.5173 | Downgradient | 2011-07-20 | Boron (Total) | < | 0.0005 | mg/L | No |  | 3 | mg/L | CHA
AR | Benton | 72734 | Flint Creek Power Plant | American Electric Power (AEP) | NE-3 | 36.2596 | -94.5173 | Downgradient | 2011-07-20 | Cadmium (Total) | < | 0.0002 | mg/L | No |  | 0.005 | mg/L | MCL
AR | Benton | 72734 | Flint Creek Power Plant | American Electric Power (AEP) | NE-3 | 36.2596 | -94.5173 | Downgradient | 2011-07-20 | Chloride (Total) |  | 9.99 | mg/L | No
AR | Benton | 72734 | Flint Creek Power Plant | American Electric Power (AEP) | NE-3 | 36.2596 | -94.5173 | Downgradient | 2011-07-20 | Chromium (Total) |  | 0.009 | mg/L | No |  | 0.1 | mg/L | MCL
AR | Benton | 72734 | Flint Creek Power Plant | American Electric Power (AEP) | NE-3 | 36.2596 | -94.5173 | Downgradient | 2011-07-20 | Copper (Total) | < | 0.0003 | mg/L | No |  | 1.3 | mg/L | MCL
AR | Benton | 72734 | Flint Creek Power Plant | American Electric Power (AEP) | NE-3 | 36.2596 | -94.5173 | Downgradient | 2011-07-20 | Fluoride (Total) | < | 0.014 | mg/L | No |  | 4 | mg/L | MCL
AR | Benton | 72734 | Flint Creek Power Plant | American Electric Power (AEP) | NE-3 | 36.2596 | -94.5173 | Downgradient | 2011-07-20 | Iron (Total) |  | 0.228 | mg/L | No
AR | Benton | 72734 | Flint Creek Power Plant | American Electric Power (AEP) | NE-3 | 36.2596 | -94.5173 | Downgradient | 2011-07-20 | Lead (Total) |  | 0.0018 | mg/L | No |  | 0.015 | mg/L | MCL
AR | Benton | 72734 | Flint Creek Power Plant | American Electric Power (AEP) | NE-3 | 36.2596 | -94.5173 | Downgradient | 2011-07-20 | Manganese (Total) |  | 0.0297 | mg/L | No |  | 0.3 | mg/L | LHA
AR | Benton | 72734 | Flint Creek Power Plant | American Electric Power (AEP) | NE-3 | 36.2596 | -94.5173 | Downgradient | 2011-07-20 | Mercury (Total) | < | 0.00125 | mg/L | No |  | 0.002 | mg/L | MCL
AR | Benton | 72734 | Flint Creek Power Plant | American Electric Power (AEP) | NE-3 | 36.2596 | -94.5173 | Downgradient | 2011-07-20 | Molybdenum (Total) |  | 0.0263 | mg/L | No |  | 0.04 | mg/L | LHA
AR | Benton | 72734 | Flint Creek Power Plant | American Electric Power (AEP) | NE-3 | 36.2596 | -94.5173 | Downgradient | 2011-07-20 | pH |  | 7.62 | SU | No
AR | Benton | 72734 | Flint Creek Power Plant | American Electric Power (AEP) | NE-3 | 36.2596 | -94.5173 | Downgradient | 2011-07-20 | Selenium (Total) |  | 0.127 | mg/L | Yes | 2.54 | 0.05 | mg/L | MCL
AR | Benton | 72734 | Flint Creek Power Plant | American Electric Power (AEP) | NE-3 | 36.2596 | -94.5173 | Downgradient | 2011-07-20 | Silver (Total) | < | 0.0008 | mg/L | No |  | 0.1 | mg/L | MCL
AR | Benton | 72734 | Flint Creek Power Plant | American Electric Power (AEP) | NE-3 | 36.2596 | -94.5173 | Downgradient | 2011-07-20 | Sodium (Total) |  | 528 | mg/L | No
AR | Benton | 72734 | Flint Creek Power Plant | American Electric Power (AEP) | NE-3 | 36.2596 | -94.5173 | Downgradient | 2011-07-20 | Sulfate (Total) |  | 1400 | mg/L | Yes | 2.8 | 500 | mg/L | DWA
AR | Benton | 72734 | Flint Creek Power Plant | American Electric Power (AEP) | NE-3 | 36.2596 | -94.5173 | Downgradient | 2011-07-20 | Total Dissolved Solids |  | 2460 | mg/L | No
AR | Benton | 72734 | Flint Creek Power Plant | American Electric Power (AEP) | NE-3 | 36.2596 | -94.5173 | Downgradient | 2011-07-20 | Turbidity |  | 9.35 | NTU | No
AR | Benton | 72734 | Flint Creek Power Plant | American Electric Power (AEP) | NE-3 | 36.2596 | -94.5173 | Downgradient | 2011-07-20 | Zinc (Total) | < | 0.005 | mg/L | No
AR | Benton | 72734 | Flint Creek Power Plant | American Electric Power (AEP) | NE-3 | 36.2596 | -94.5173 | Downgradient | 2011-10-26 | Arsenic (Total) |  | 0.0007 | mg/L | No |  | 0.01 | mg/L | MCL
AR | Benton | 72734 | Flint Creek Power Plant | American Electric Power (AEP) | NE-3 | 36.2596 | -94.5173 | Downgradient | 2011-10-26 | Barium (Total) |  | 0.0249 | mg/L | No |  | 2 | mg/L | MCL
AR | Benton | 72734 | Flint Creek Power Plant | American Electric Power (AEP) | NE-3 | 36.2596 | -94.5173 | Downgradient | 2011-10-26 | Boron (Total) |  | 1.38 | mg/L | No |  | 3 | mg/L | CHA
AR | Benton | 72734 | Flint Creek Power Plant | American Electric Power (AEP) | NE-3 | 36.2596 | -94.5173 | Downgradient | 2011-10-26 | Cadmium (Total) | < | 0.0002 | mg/L | No |  | 0.005 | mg/L | MCL
AR | Benton | 72734 | Flint Creek Power Plant | American Electric Power (AEP) | NE-3 | 36.2596 | -94.5173 | Downgradient | 2011-10-26 | Chloride (Total) |  | 9.97 | mg/L | No
AR | Benton | 72734 | Flint Creek Power Plant | American Electric Power (AEP) | NE-3 | 36.2596 | -94.5173 | Downgradient | 2011-10-26 | Chromium (Total) |  | 0.0101 | mg/L | No |  | 0.1 | mg/L | MCL
AR | Benton | 72734 | Flint Creek Power Plant | American Electric Power (AEP) | NE-3 | 36.2596 | -94.5173 | Downgradient | 2011-10-26 | Copper (Total) | < | 0.0003 | mg/L | No |  | 1.3 | mg/L | MCL
AR | Benton | 72734 | Flint Creek Power Plant | American Electric Power (AEP) | NE-3 | 36.2596 | -94.5173 | Downgradient | 2011-10-26 | Fluoride (Total) | < | 0.014 | mg/L | No |  | 4 | mg/L | MCL
AR | Benton | 72734 | Flint Creek Power Plant | American Electric Power (AEP) | NE-3 | 36.2596 | -94.5173 | Downgradient | 2011-10-26 | Gross Alpha Particle |  | 4.2 | pCi/L | No |  | 15 | pCi/L | MCL
AR | Benton | 72734 | Flint Creek Power Plant | American Electric Power (AEP) | NE-3 | 36.2596 | -94.5173 | Downgradient | 2011-10-26 | Gross Beta Particle |  | 0.97 | pCi/L | No |  | 50 | pCi/L | MCL
AR | Benton | 72734 | Flint Creek Power Plant | American Electric Power (AEP) | NE-3 | 36.2596 | -94.5173 | Downgradient | 2011-10-26 | Iron (Total) |  | 0.0201 | mg/L | No
AR | Benton | 72734 | Flint Creek Power Plant | American Electric Power (AEP) | NE-3 | 36.2596 | -94.5173 | Downgradient | 2011-10-26 | Lead (Total) |  | 0.0002 | mg/L | No |  | 0.015 | mg/L | MCL
AR | Benton | 72734 | Flint Creek Power Plant | American Electric Power (AEP) | NE-3 | 36.2596 | -94.5173 | Downgradient | 2011-10-26 | Manganese (Total) |  | 0.0028 | mg/L | No |  | 0.3 | mg/L | LHA
AR | Benton | 72734 | Flint Creek Power Plant | American Electric Power (AEP) | NE-3 | 36.2596 | -94.5173 | Downgradient | 2011-10-26 | Mercury (Total) | < | 0.001 | mg/L | No |  | 0.002 | mg/L | MCL
AR | Benton | 72734 | Flint Creek Power Plant | American Electric Power (AEP) | NE-3 | 36.2596 | -94.5173 | Downgradient | 2011-10-26 | Molybdenum (Total) |  | 0.0333 | mg/L | No |  | 0.04 | mg/L | LHA
AR | Benton | 72734 | Flint Creek Power Plant | American Electric Power (AEP) | NE-3 | 36.2596 | -94.5173 | Downgradient | 2011-10-26 | pH |  | 6.64 | SU | No
AR | Benton | 72734 | Flint Creek Power Plant | American Electric Power (AEP) | NE-3 | 36.2596 | -94.5173 | Downgradient | 2011-10-26 | Selenium (Total) |  | 0.134 | mg/L | Yes | 2.68 | 0.05 | mg/L | MCL
AR | Benton | 72734 | Flint Creek Power Plant | American Electric Power (AEP) | NE-3 | 36.2596 | -94.5173 | Downgradient | 2011-10-26 | Silver (Total) | < | 0.0008 | mg/L | No |  | 0.1 | mg/L | MCL
AR | Benton | 72734 | Flint Creek Power Plant | American Electric Power (AEP) | NE-3 | 36.2596 | -94.5173 | Downgradient | 2011-10-26 | Sodium (Total) |  | 547 | mg/L | No
AR | Benton | 72734 | Flint Creek Power Plant | American Electric Power (AEP) | NE-3 | 36.2596 | -94.5173 | Downgradient | 2011-10-26 | Sulfate (Total) |  | 1410 | mg/L | Yes | 2.82 | 500 | mg/L | DWA
AR | Benton | 72734 | Flint Creek Power Plant | American Electric Power (AEP) | NE-3 | 36.2596 | -94.5173 | Downgradient | 2011-10-26 | Total Dissolved Solids |  | 2250 | mg/L | No
AR | Benton | 72734 | Flint Creek Power Plant | American Electric Power (AEP) | NE-3 | 36.2596 | -94.5173 | Downgradient | 2011-10-26 | Turbidity |  | 22 | NTU | No
AR | Benton | 72734 | Flint Creek Power Plant | American Electric Power (AEP) | NE-3 | 36.2596 | -94.5173 | Downgradient | 2011-10-26 | Uranium (Total) |  | 0.0028 | mg/L | No |  | 0.03 | mg/L | MCL
AR | Benton | 72734 | Flint Creek Power Plant | American Electric Power (AEP) | NE-3 | 36.2596 | -94.5173 | Downgradient | 2011-10-26 | Zinc (Total) | < | 0.005 | mg/L | No
AR | Benton | 72734 | Flint Creek Power Plant | American Electric Power (AEP) | NE-3 | 36.2596 | -94.5173 | Downgradient | 2012-01-25 | Arsenic (Total) |  | 0.0006 | mg/L | No |  | 0.01 | mg/L | MCL
AR | Benton | 72734 | Flint Creek Power Plant | American Electric Power (AEP) | NE-3 | 36.2596 | -94.5173 | Downgradient | 2012-01-25 | Barium (Total) |  | 0.0251 | mg/L | No |  | 2 | mg/L | MCL
AR | Benton | 72734 | Flint Creek Power Plant | American Electric Power (AEP) | NE-3 | 36.2596 | -94.5173 | Downgradient | 2012-01-25 | Boron (Total) |  | 1.48 | mg/L | No |  | 3 | mg/L | CHA
AR | Benton | 72734 | Flint Creek Power Plant | American Electric Power (AEP) | NE-3 | 36.2596 | -94.5173 | Downgradient | 2012-01-25 | Cadmium (Total) | < | 0.0002 | mg/L | No |  | 0.005 | mg/L | MCL
AR | Benton | 72734 | Flint Creek Power Plant | American Electric Power (AEP) | NE-3 | 36.2596 | -94.5173 | Downgradient | 2012-01-25 | Chloride (Total) |  | 9.88 | mg/L | No
AR | Benton | 72734 | Flint Creek Power Plant | American Electric Power (AEP) | NE-3 | 36.2596 | -94.5173 | Downgradient | 2012-01-25 | Chromium (Total) |  | 0.0108 | mg/L | No |  | 0.1 | mg/L | MCL
AR | Benton | 72734 | Flint Creek Power Plant | American Electric Power (AEP) | NE-3 | 36.2596 | -94.5173 | Downgradient | 2012-01-25 | Copper (Total) | < | 0.0003 | mg/L | No |  | 1.3 | mg/L | MCL
AR | Benton | 72734 | Flint Creek Power Plant | American Electric Power (AEP) | NE-3 | 36.2596 | -94.5173 | Downgradient | 2012-01-25 | Fluoride (Total) | < | 0.014 | mg/L | No |  | 4 | mg/L | MCL
AR | Benton | 72734 | Flint Creek Power Plant | American Electric Power (AEP) | NE-3 | 36.2596 | -94.5173 | Downgradient | 2012-01-25 | Iron (Total) |  | 0.0238 | mg/L | No
AR | Benton | 72734 | Flint Creek Power Plant | American Electric Power (AEP) | NE-3 | 36.2596 | -94.5173 | Downgradient | 2012-01-25 | Lead (Total) | < | 0.0001 | mg/L | No |  | 0.015 | mg/L | MCL
AR | Benton | 72734 | Flint Creek Power Plant | American Electric Power (AEP) | NE-3 | 36.2596 | -94.5173 | Downgradient | 2012-01-25 | Manganese (Total) |  | 0.0012 | mg/L | No |  | 0.3 | mg/L | LHA
AR | Benton | 72734 | Flint Creek Power Plant | American Electric Power (AEP) | NE-3 | 36.2596 | -94.5173 | Downgradient | 2012-01-25 | Mercury (Total) | < | 0.00125 | mg/L | No |  | 0.002 | mg/L | MCL
AR | Benton | 72734 | Flint Creek Power Plant | American Electric Power (AEP) | NE-3 | 36.2596 | -94.5173 | Downgradient | 2012-01-25 | Molybdenum (Total) |  | 0.041 | mg/L | Yes | 1.025 | 0.04 | mg/L | LHA
AR | Benton | 72734 | Flint Creek Power Plant | American Electric Power (AEP) | NE-3 | 36.2596 | -94.5173 | Downgradient | 2012-01-25 | pH |  | 8.19 | SU | No
AR | Benton | 72734 | Flint Creek Power Plant | American Electric Power (AEP) | NE-3 | 36.2596 | -94.5173 | Downgradient | 2012-01-25 | Selenium (Total) |  | 0.12 | mg/L | Yes | 2.4 | 0.05 | mg/L | MCL
AR | Benton | 72734 | Flint Creek Power Plant | American Electric Power (AEP) | NE-3 | 36.2596 | -94.5173 | Downgradient | 2012-01-25 | Silver (Total) | < | 0.0008 | mg/L | No |  | 0.1 | mg/L | MCL
AR | Benton | 72734 | Flint Creek Power Plant | American Electric Power (AEP) | NE-3 | 36.2596 | -94.5173 | Downgradient | 2012-01-25 | Sodium (Total) |  | 568 | mg/L | No
AR | Benton | 72734 | Flint Creek Power Plant | American Electric Power (AEP) | NE-3 | 36.2596 | -94.5173 | Downgradient | 2012-01-25 | Sulfate (Total) |  | 1390 | mg/L | Yes | 2.78 | 500 | mg/L | DWA
AR | Benton | 72734 | Flint Creek Power Plant | American Electric Power (AEP) | NE-3 | 36.2596 | -94.5173 | Downgradient | 2012-01-25 | Total Dissolved Solids |  | 2520 | mg/L | No
AR | Benton | 72734 | Flint Creek Power Plant | American Electric Power (AEP) | NE-3 | 36.2596 | -94.5173 | Downgradient | 2012-01-25 | Turbidity |  | 3.36 | NTU | No
AR | Benton | 72734 | Flint Creek Power Plant | American Electric Power (AEP) | NE-3 | 36.2596 | -94.5173 | Downgradient | 2012-01-25 | Zinc (Total) |  | 0.0404 | mg/L | No
AR | Benton | 72734 | Flint Creek Power Plant | American Electric Power (AEP) | NE-4 | 36.2602 | -94.5173 | Downgradient | 2011-07-20 | Arsenic (Total) |  | 0.0015 | mg/L | No |  | 0.01 | mg/L | MCL
AR | Benton | 72734 | Flint Creek Power Plant | American Electric Power (AEP) | NE-4 | 36.2602 | -94.5173 | Downgradient | 2011-07-20 | Barium (Total) |  | 0.0509 | mg/L | No |  | 2 | mg/L | MCL
AR | Benton | 72734 | Flint Creek Power Plant | American Electric Power (AEP) | NE-4 | 36.2602 | -94.5173 | Downgradient | 2011-07-20 | Boron (Total) | < | 0.0005 | mg/L | No |  | 3 | mg/L | CHA
AR | Benton | 72734 | Flint Creek Power Plant | American Electric Power (AEP) | NE-4 | 36.2602 | -94.5173 | Downgradient | 2011-07-20 | Cadmium (Total) |  | 0.0011 | mg/L | No |  | 0.005 | mg/L | MCL
AR | Benton | 72734 | Flint Creek Power Plant | American Electric Power (AEP) | NE-4 | 36.2602 | -94.5173 | Downgradient | 2011-07-20 | Chloride (Total) |  | 4.28 | mg/L | No
AR | Benton | 72734 | Flint Creek Power Plant | American Electric Power (AEP) | NE-4 | 36.2602 | -94.5173 | Downgradient | 2011-07-20 | Chromium (Total) |  | 0.0009 | mg/L | No |  | 0.1 | mg/L | MCL
AR | Benton | 72734 | Flint Creek Power Plant | American Electric Power (AEP) | NE-4 | 36.2602 | -94.5173 | Downgradient | 2011-07-20 | Copper (Total) |  | 0.0013 | mg/L | No |  | 1.3 | mg/L | MCL
AR | Benton | 72734 | Flint Creek Power Plant | American Electric Power (AEP) | NE-4 | 36.2602 | -94.5173 | Downgradient | 2011-07-20 | Fluoride (Total) | < | 0.014 | mg/L | No |  | 4 | mg/L | MCL
AR | Benton | 72734 | Flint Creek Power Plant | American Electric Power (AEP) | NE-4 | 36.2602 | -94.5173 | Downgradient | 2011-07-20 | Iron (Total) |  | 0.072 | mg/L | No
AR | Benton | 72734 | Flint Creek Power Plant | American Electric Power (AEP) | NE-4 | 36.2602 | -94.5173 | Downgradient | 2011-07-20 | Lead (Total) |  | 0.0007 | mg/L | No |  | 0.015 | mg/L | MCL
AR | Benton | 72734 | Flint Creek Power Plant | American Electric Power (AEP) | NE-4 | 36.2602 | -94.5173 | Downgradient | 2011-07-20 | Manganese (Total) |  | 0.0046 | mg/L | No |  | 0.3 | mg/L | LHA
AR | Benton | 72734 | Flint Creek Power Plant | American Electric Power (AEP) | NE-4 | 36.2602 | -94.5173 | Downgradient | 2011-07-20 | Mercury (Total) | < | 0.00125 | mg/L | No |  | 0.002 | mg/L | MCL
AR | Benton | 72734 | Flint Creek Power Plant | American Electric Power (AEP) | NE-4 | 36.2602 | -94.5173 | Downgradient | 2011-07-20 | Molybdenum (Total) | < | 0.0005 | mg/L | No |  | 0.04 | mg/L | LHA
AR | Benton | 72734 | Flint Creek Power Plant | American Electric Power (AEP) | NE-4 | 36.2602 | -94.5173 | Downgradient | 2011-07-20 | pH |  | 6.46 | SU | No
AR | Benton | 72734 | Flint Creek Power Plant | American Electric Power (AEP) | NE-4 | 36.2602 | -94.5173 | Downgradient | 2011-07-20 | Selenium (Total) | < | 0.002 | mg/L | No |  | 0.05 | mg/L | MCL
AR | Benton | 72734 | Flint Creek Power Plant | American Electric Power (AEP) | NE-4 | 36.2602 | -94.5173 | Downgradient | 2011-07-20 | Silver (Total) |  | 0.001 | mg/L | No |  | 0.1 | mg/L | MCL
AR | Benton | 72734 | Flint Creek Power Plant | American Electric Power (AEP) | NE-4 | 36.2602 | -94.5173 | Downgradient | 2011-07-20 | Sodium (Total) |  | 3.96 | mg/L | No
AR | Benton | 72734 | Flint Creek Power Plant | American Electric Power (AEP) | NE-4 | 36.2602 | -94.5173 | Downgradient | 2011-07-20 | Sulfate (Total) |  | 12.8 | mg/L | No |  | 500 | mg/L | DWA
AR | Benton | 72734 | Flint Creek Power Plant | American Electric Power (AEP) | NE-4 | 36.2602 | -94.5173 | Downgradient | 2011-07-20 | Total Dissolved Solids |  | 217 | mg/L | No
AR | Benton | 72734 | Flint Creek Power Plant | American Electric Power (AEP) | NE-4 | 36.2602 | -94.5173 | Downgradient | 2011-07-20 | Turbidity |  | 2.07 | NTU | No
AR | Benton | 72734 | Flint Creek Power Plant | American Electric Power (AEP) | NE-4 | 36.2602 | -94.5173 | Downgradient | 2011-07-20 | Zinc (Total) | < | 0.005 | mg/L | No
AR | Benton | 72734 | Flint Creek Power Plant | American Electric Power (AEP) | NE-4 | 36.2602 | -94.5173 | Downgradient | 2011-10-26 | Arsenic (Total) |  | 0.0005 | mg/L | No |  | 0.01 | mg/L | MCL
AR | Benton | 72734 | Flint Creek Power Plant | American Electric Power (AEP) | NE-4 | 36.2602 | -94.5173 | Downgradient | 2011-10-26 | Barium (Total) |  | 0.0513 | mg/L | No |  | 2 | mg/L | MCL
AR | Benton | 72734 | Flint Creek Power Plant | American Electric Power (AEP) | NE-4 | 36.2602 | -94.5173 | Downgradient | 2011-10-26 | Boron (Total) |  | 0.0065 | mg/L | No |  | 3 | mg/L | CHA
AR | Benton | 72734 | Flint Creek Power Plant | American Electric Power (AEP) | NE-4 | 36.2602 | -94.5173 | Downgradient | 2011-10-26 | Cadmium (Total) | < | 0.0002 | mg/L | No |  | 0.005 | mg/L | MCL
AR | Benton | 72734 | Flint Creek Power Plant | American Electric Power (AEP) | NE-4 | 36.2602 | -94.5173 | Downgradient | 2011-10-26 | Chloride (Total) |  | 4.33 | mg/L | No
AR | Benton | 72734 | Flint Creek Power Plant | American Electric Power (AEP) | NE-4 | 36.2602 | -94.5173 | Downgradient | 2011-10-26 | Chromium (Total) | < | 0.0005 | mg/L | No |  | 0.1 | mg/L | MCL
AR | Benton | 72734 | Flint Creek Power Plant | American Electric Power (AEP) | NE-4 | 36.2602 | -94.5173 | Downgradient | 2011-10-26 | Copper (Total) | < | 0.0003 | mg/L | No |  | 1.3 | mg/L | MCL
AR | Benton | 72734 | Flint Creek Power Plant | American Electric Power (AEP) | NE-4 | 36.2602 | -94.5173 | Downgradient | 2011-10-26 | Fluoride (Total) | < | 0.014 | mg/L | No |  | 4 | mg/L | MCL
AR | Benton | 72734 | Flint Creek Power Plant | American Electric Power (AEP) | NE-4 | 36.2602 | -94.5173 | Downgradient | 2011-10-26 | Gross Alpha Particle |  | 0 | pCi/L | No |  | 15 | pCi/L | MCL
AR | Benton | 72734 | Flint Creek Power Plant | American Electric Power (AEP) | NE-4 | 36.2602 | -94.5173 | Downgradient | 2011-10-26 | Gross Beta Particle |  | 0.12 | pCi/L | No |  | 50 | pCi/L | MCL
AR | Benton | 72734 | Flint Creek Power Plant | American Electric Power (AEP) | NE-4 | 36.2602 | -94.5173 | Downgradient | 2011-10-26 | Iron (Total) |  | 0.0041 | mg/L | No
AR | Benton | 72734 | Flint Creek Power Plant | American Electric Power (AEP) | NE-4 | 36.2602 | -94.5173 | Downgradient | 2011-10-26 | Lead (Total) | < | 0.0001 | mg/L | No |  | 0.015 | mg/L | MCL
AR | Benton | 72734 | Flint Creek Power Plant | American Electric Power (AEP) | NE-4 | 36.2602 | -94.5173 | Downgradient | 2011-10-26 | Manganese (Total) |  | 0.001 | mg/L | No |  | 0.3 | mg/L | LHA
AR | Benton | 72734 | Flint Creek Power Plant | American Electric Power (AEP) | NE-4 | 36.2602 | -94.5173 | Downgradient | 2011-10-26 | Mercury (Total) | < | 0.001 | mg/L | No |  | 0.002 | mg/L | MCL
AR | Benton | 72734 | Flint Creek Power Plant | American Electric Power (AEP) | NE-4 | 36.2602 | -94.5173 | Downgradient | 2011-10-26 | Molybdenum (Total) | < | 0.0005 | mg/L | No |  | 0.04 | mg/L | LHA
AR | Benton | 72734 | Flint Creek Power Plant | American Electric Power (AEP) | NE-4 | 36.2602 | -94.5173 | Downgradient | 2011-10-26 | pH |  | 5.82 | SU | No
AR | Benton | 72734 | Flint Creek Power Plant | American Electric Power (AEP) | NE-4 | 36.2602 | -94.5173 | Downgradient | 2011-10-26 | Selenium (Total) | < | 0.002 | mg/L | No |  | 0.05 | mg/L | MCL
AR | Benton | 72734 | Flint Creek Power Plant | American Electric Power (AEP) | NE-4 | 36.2602 | -94.5173 | Downgradient | 2011-10-26 | Silver (Total) | < | 0.0008 | mg/L | No |  | 0.1 | mg/L | MCL
AR | Benton | 72734 | Flint Creek Power Plant | American Electric Power (AEP) | NE-4 | 36.2602 | -94.5173 | Downgradient | 2011-10-26 | Sodium (Total) |  | 4.77 | mg/L | No
AR | Benton | 72734 | Flint Creek Power Plant | American Electric Power (AEP) | NE-4 | 36.2602 | -94.5173 | Downgradient | 2011-10-26 | Sulfate (Total) |  | 14.4 | mg/L | No |  | 500 | mg/L | DWA
AR | Benton | 72734 | Flint Creek Power Plant | American Electric Power (AEP) | NE-4 | 36.2602 | -94.5173 | Downgradient | 2011-10-26 | Total Dissolved Solids |  | 209 | mg/L | No
AR | Benton | 72734 | Flint Creek Power Plant | American Electric Power (AEP) | NE-4 | 36.2602 | -94.5173 | Downgradient | 2011-10-26 | Turbidity |  | 3.36 | NTU | No
AR | Benton | 72734 | Flint Creek Power Plant | American Electric Power (AEP) | NE-4 | 36.2602 | -94.5173 | Downgradient | 2011-10-26 | Uranium (Total) |  | 0.0007 | mg/L | No |  | 0.03 | mg/L | MCL
AR | Benton | 72734 | Flint Creek Power Plant | American Electric Power (AEP) | NE-4 | 36.2602 | -94.5173 | Downgradient | 2011-10-26 | Zinc (Total) | < | 0.005 | mg/L | No
AR | Benton | 72734 | Flint Creek Power Plant | American Electric Power (AEP) | NE-4 | 36.2602 | -94.5173 | Downgradient | 2012-01-25 | Arsenic (Total) |  | 0.0004 | mg/L | No |  | 0.01 | mg/L | MCL
AR | Benton | 72734 | Flint Creek Power Plant | American Electric Power (AEP) | NE-4 | 36.2602 | -94.5173 | Downgradient | 2012-01-25 | Barium (Total) |  | 0.0507 | mg/L | No |  | 2 | mg/L | MCL
AR | Benton | 72734 | Flint Creek Power Plant | American Electric Power (AEP) | NE-4 | 36.2602 | -94.5173 | Downgradient | 2012-01-25 | Boron (Total) |  | 0.0192 | mg/L | No |  | 3 | mg/L | CHA
AR | Benton | 72734 | Flint Creek Power Plant | American Electric Power (AEP) | NE-4 | 36.2602 | -94.5173 | Downgradient | 2012-01-25 | Cadmium (Total) | < | 0.0002 | mg/L | No |  | 0.005 | mg/L | MCL
AR | Benton | 72734 | Flint Creek Power Plant | American Electric Power (AEP) | NE-4 | 36.2602 | -94.5173 | Downgradient | 2012-01-25 | Chloride (Total) |  | 4.41 | mg/L | No
AR | Benton | 72734 | Flint Creek Power Plant | American Electric Power (AEP) | NE-4 | 36.2602 | -94.5173 | Downgradient | 2012-01-25 | Chromium (Total) |  | 0.0008 | mg/L | No |  | 0.1 | mg/L | MCL
AR | Benton | 72734 | Flint Creek Power Plant | American Electric Power (AEP) | NE-4 | 36.2602 | -94.5173 | Downgradient | 2012-01-25 | Copper (Total) |  | 0.0009 | mg/L | No |  | 1.3 | mg/L | MCL
AR | Benton | 72734 | Flint Creek Power Plant | American Electric Power (AEP) | NE-4 | 36.2602 | -94.5173 | Downgradient | 2012-01-25 | Fluoride (Total) | < | 0.014 | mg/L | No |  | 4 | mg/L | MCL
AR | Benton | 72734 | Flint Creek Power Plant | American Electric Power (AEP) | NE-4 | 36.2602 | -94.5173 | Downgradient | 2012-01-25 | Iron (Total) |  | 0.0154 | mg/L | No
AR | Benton | 72734 | Flint Creek Power Plant | American Electric Power (AEP) | NE-4 | 36.2602 | -94.5173 | Downgradient | 2012-01-25 | Lead (Total) |  | 0.0001 | mg/L | No |  | 0.015 | mg/L | MCL
AR | Benton | 72734 | Flint Creek Power Plant | American Electric Power (AEP) | NE-4 | 36.2602 | -94.5173 | Downgradient | 2012-01-25 | Manganese (Total) |  | 0.0012 | mg/L | No |  | 0.3 | mg/L | LHA
AR | Benton | 72734 | Flint Creek Power Plant | American Electric Power (AEP) | NE-4 | 36.2602 | -94.5173 | Downgradient | 2012-01-25 | Mercury (Total) | < | 0.00125 | mg/L | No |  | 0.002 | mg/L | MCL
AR | Benton | 72734 | Flint Creek Power Plant | American Electric Power (AEP) | NE-4 | 36.2602 | -94.5173 | Downgradient | 2012-01-25 | Molybdenum (Total) | < | 0.001 | mg/L | No |  | 0.04 | mg/L | LHA
AR | Benton | 72734 | Flint Creek Power Plant | American Electric Power (AEP) | NE-4 | 36.2602 | -94.5173 | Downgradient | 2012-01-25 | pH |  | 8.33 | SU | No
AR | Benton | 72734 | Flint Creek Power Plant | American Electric Power (AEP) | NE-4 | 36.2602 | -94.5173 | Downgradient | 2012-01-25 | Selenium (Total) | < | 0.002 | mg/L | No |  | 0.05 | mg/L | MCL
AR | Benton | 72734 | Flint Creek Power Plant | American Electric Power (AEP) | NE-4 | 36.2602 | -94.5173 | Downgradient | 2012-01-25 | Silver (Total) | < | 0.0008 | mg/L | No |  | 0.1 | mg/L | MCL
AR | Benton | 72734 | Flint Creek Power Plant | American Electric Power (AEP) | NE-4 | 36.2602 | -94.5173 | Downgradient | 2012-01-25 | Sodium (Total) |  | 3.92 | mg/L | No
AR | Benton | 72734 | Flint Creek Power Plant | American Electric Power (AEP) | NE-4 | 36.2602 | -94.5173 | Downgradient | 2012-01-25 | Sulfate (Total) |  | 11.4 | mg/L | No |  | 500 | mg/L | DWA
AR | Benton | 72734 | Flint Creek Power Plant | American Electric Power (AEP) | NE-4 | 36.2602 | -94.5173 | Downgradient | 2012-01-25 | Total Dissolved Solids |  | 216 | mg/L | No
AR | Benton | 72734 | Flint Creek Power Plant | American Electric Power (AEP) | NE-4 | 36.2602 | -94.5173 | Downgradient | 2012-01-25 | Turbidity |  | 44.3 | NTU | No
AR | Benton | 72734 | Flint Creek Power Plant | American Electric Power (AEP) | NE-4 | 36.2602 | -94.5173 | Downgradient | 2012-01-25 | Zinc (Total) |  | 0.0365 | mg/L | No
AR | Benton | 72734 | Flint Creek Power Plant | American Electric Power (AEP) | NE-5 | 36.2594 | -94.5186 | Downgradient | 2011-07-20 | Arsenic (Total) |  | 0.0226 | mg/L | Yes | 2.26 | 0.01 | mg/L | MCL
AR | Benton | 72734 | Flint Creek Power Plant | American Electric Power (AEP) | NE-5 | 36.2594 | -94.5186 | Downgradient | 2011-07-20 | Barium (Total) |  | 0.756 | mg/L | No |  | 2 | mg/L | MCL
AR | Benton | 72734 | Flint Creek Power Plant | American Electric Power (AEP) | NE-5 | 36.2594 | -94.5186 | Downgradient | 2011-07-20 | Boron (Total) | < | 0.0005 | mg/L | No |  | 3 | mg/L | CHA
AR | Benton | 72734 | Flint Creek Power Plant | American Electric Power (AEP) | NE-5 | 36.2594 | -94.5186 | Downgradient | 2011-07-20 | Cadmium (Total) |  | 0.001 | mg/L | No |  | 0.005 | mg/L | MCL
AR | Benton | 72734 | Flint Creek Power Plant | American Electric Power (AEP) | NE-5 | 36.2594 | -94.5186 | Downgradient | 2011-07-20 | Chloride (Total) |  | 70.4 | mg/L | No
AR | Benton | 72734 | Flint Creek Power Plant | American Electric Power (AEP) | NE-5 | 36.2594 | -94.5186 | Downgradient | 2011-07-20 | Chromium (Total) |  | 0.0346 | mg/L | No |  | 0.1 | mg/L | MCL
AR | Benton | 72734 | Flint Creek Power Plant | American Electric Power (AEP) | NE-5 | 36.2594 | -94.5186 | Downgradient | 2011-07-20 | Copper (Total) |  | 0.443 | mg/L | No |  | 1.3 | mg/L | MCL
AR | Benton | 72734 | Flint Creek Power Plant | American Electric Power (AEP) | NE-5 | 36.2594 | -94.5186 | Downgradient | 2011-07-20 | Fluoride (Total) | < | 0.014 | mg/L | No |  | 4 | mg/L | MCL
AR | Benton | 72734 | Flint Creek Power Plant | American Electric Power (AEP) | NE-5 | 36.2594 | -94.5186 | Downgradient | 2011-07-20 | Iron (Total) |  | 12.2 | mg/L | No
AR | Benton | 72734 | Flint Creek Power Plant | American Electric Power (AEP) | NE-5 | 36.2594 | -94.5186 | Downgradient | 2011-07-20 | Lead (Total) |  | 0.0866 | mg/L | Yes | 5.7733 | 0.015 | mg/L | MCL
AR | Benton | 72734 | Flint Creek Power Plant | American Electric Power (AEP) | NE-5 | 36.2594 | -94.5186 | Downgradient | 2011-07-20 | Manganese (Total) |  | 1.88 | mg/L | Yes | 6.2667 | 0.3 | mg/L | LHA
AR | Benton | 72734 | Flint Creek Power Plant | American Electric Power (AEP) | NE-5 | 36.2594 | -94.5186 | Downgradient | 2011-07-20 | Mercury (Total) | < | 0.00125 | mg/L | No |  | 0.002 | mg/L | MCL
AR | Benton | 72734 | Flint Creek Power Plant | American Electric Power (AEP) | NE-5 | 36.2594 | -94.5186 | Downgradient | 2011-07-20 | Molybdenum (Total) | < | 0.0005 | mg/L | No |  | 0.04 | mg/L | LHA
AR | Benton | 72734 | Flint Creek Power Plant | American Electric Power (AEP) | NE-5 | 36.2594 | -94.5186 | Downgradient | 2011-07-20 | pH |  | 7.3 | SU | No
AR | Benton | 72734 | Flint Creek Power Plant | American Electric Power (AEP) | NE-5 | 36.2594 | -94.5186 | Downgradient | 2011-07-20 | Selenium (Total) |  | 0.002 | mg/L | No |  | 0.05 | mg/L | MCL
AR | Benton | 72734 | Flint Creek Power Plant | American Electric Power (AEP) | NE-5 | 36.2594 | -94.5186 | Downgradient | 2011-07-20 | Silver (Total) | < | 0.0008 | mg/L | No |  | 0.1 | mg/L | MCL
AR | Benton | 72734 | Flint Creek Power Plant | American Electric Power (AEP) | NE-5 | 36.2594 | -94.5186 | Downgradient | 2011-07-20 | Sodium (Total) |  | 45 | mg/L | No
AR | Benton | 72734 | Flint Creek Power Plant | American Electric Power (AEP) | NE-5 | 36.2594 | -94.5186 | Downgradient | 2011-07-20 | Sulfate (Total) |  | 56.6 | mg/L | No |  | 500 | mg/L | DWA
AR | Benton | 72734 | Flint Creek Power Plant | American Electric Power (AEP) | NE-5 | 36.2594 | -94.5186 | Downgradient | 2011-07-20 | Total Dissolved Solids |  | 420 | mg/L | No
AR | Benton | 72734 | Flint Creek Power Plant | American Electric Power (AEP) | NE-5 | 36.2594 | -94.5186 | Downgradient | 2011-07-20 | Turbidity |  | 1823 | NTU | No
AR | Benton | 72734 | Flint Creek Power Plant | American Electric Power (AEP) | NE-5 | 36.2594 | -94.5186 | Downgradient | 2011-07-20 | Zinc (Total) |  | 0.171 | mg/L | No
AR | Benton | 72734 | Flint Creek Power Plant | American Electric Power (AEP) | NE-5 | 36.2594 | -94.5186 | Downgradient | 2011-10-26 | Arsenic (Total) |  | 0.0115 | mg/L | Yes | 1.15 | 0.01 | mg/L | MCL
AR | Benton | 72734 | Flint Creek Power Plant | American Electric Power (AEP) | NE-5 | 36.2594 | -94.5186 | Downgradient | 2011-10-26 | Barium (Total) |  | 0.408 | mg/L | No |  | 2 | mg/L | MCL
AR | Benton | 72734 | Flint Creek Power Plant | American Electric Power (AEP) | NE-5 | 36.2594 | -94.5186 | Downgradient | 2011-10-26 | Boron (Total) | < | 0.005 | mg/L | No |  | 3 | mg/L | CHA
AR | Benton | 72734 | Flint Creek Power Plant | American Electric Power (AEP) | NE-5 | 36.2594 | -94.5186 | Downgradient | 2011-10-26 | Cadmium (Total) |  | 0.0005 | mg/L | No |  | 0.005 | mg/L | MCL
AR | Benton | 72734 | Flint Creek Power Plant | American Electric Power (AEP) | NE-5 | 36.2594 | -94.5186 | Downgradient | 2011-10-26 | Chloride (Total) |  | 66.1 | mg/L | No
AR | Benton | 72734 | Flint Creek Power Plant | American Electric Power (AEP) | NE-5 | 36.2594 | -94.5186 | Downgradient | 2011-10-26 | Chromium (Total) |  | 0.0145 | mg/L | No |  | 0.1 | mg/L | MCL
AR | Benton | 72734 | Flint Creek Power Plant | American Electric Power (AEP) | NE-5 | 36.2594 | -94.5186 | Downgradient | 2011-10-26 | Copper (Total) |  | 0.189 | mg/L | No |  | 1.3 | mg/L | MCL
AR | Benton | 72734 | Flint Creek Power Plant | American Electric Power (AEP) | NE-5 | 36.2594 | -94.5186 | Downgradient | 2011-10-26 | Fluoride (Total) | < | 0.014 | mg/L | No |  | 4 | mg/L | MCL
AR | Benton | 72734 | Flint Creek Power Plant | American Electric Power (AEP) | NE-5 | 36.2594 | -94.5186 | Downgradient | 2011-10-26 | Gross Alpha Particle |  | 34 | pCi/L | Yes | 2.2667 | 15 | pCi/L | MCL
AR | Benton | 72734 | Flint Creek Power Plant | American Electric Power (AEP) | NE-5 | 36.2594 | -94.5186 | Downgradient | 2011-10-26 | Gross Beta Particle |  | 25 | pCi/L | No |  | 50 | pCi/L | MCL
AR | Benton | 72734 | Flint Creek Power Plant | American Electric Power (AEP) | NE-5 | 36.2594 | -94.5186 | Downgradient | 2011-10-26 | Iron (Total) |  | 4.53 | mg/L | No
AR | Benton | 72734 | Flint Creek Power Plant | American Electric Power (AEP) | NE-5 | 36.2594 | -94.5186 | Downgradient | 2011-10-26 | Lead (Total) |  | 0.0331 | mg/L | Yes | 2.2067 | 0.015 | mg/L | MCL
AR | Benton | 72734 | Flint Creek Power Plant | American Electric Power (AEP) | NE-5 | 36.2594 | -94.5186 | Downgradient | 2011-10-26 | Manganese (Total) |  | 0.727 | mg/L | Yes | 2.4233 | 0.3 | mg/L | LHA
AR | Benton | 72734 | Flint Creek Power Plant | American Electric Power (AEP) | NE-5 | 36.2594 | -94.5186 | Downgradient | 2011-10-26 | Mercury (Total) | < | 0.001 | mg/L | No |  | 0.002 | mg/L | MCL
AR | Benton | 72734 | Flint Creek Power Plant | American Electric Power (AEP) | NE-5 | 36.2594 | -94.5186 | Downgradient | 2011-10-26 | Molybdenum (Total) | < | 0.0005 | mg/L | No |  | 0.04 | mg/L | LHA
AR | Benton | 72734 | Flint Creek Power Plant | American Electric Power (AEP) | NE-5 | 36.2594 | -94.5186 | Downgradient | 2011-10-26 | pH |  | 6.6 | SU | No
AR | Benton | 72734 | Flint Creek Power Plant | American Electric Power (AEP) | NE-5 | 36.2594 | -94.5186 | Downgradient | 2011-10-26 | Selenium (Total) | < | 0.002 | mg/L | No |  | 0.05 | mg/L | MCL
AR | Benton | 72734 | Flint Creek Power Plant | American Electric Power (AEP) | NE-5 | 36.2594 | -94.5186 | Downgradient | 2011-10-26 | Silver (Total) | < | 0.0008 | mg/L | No |  | 0.1 | mg/L | MCL
AR | Benton | 72734 | Flint Creek Power Plant | American Electric Power (AEP) | NE-5 | 36.2594 | -94.5186 | Downgradient | 2011-10-26 | Sodium (Total) |  | 45.1 | mg/L | No
AR | Benton | 72734 | Flint Creek Power Plant | American Electric Power (AEP) | NE-5 | 36.2594 | -94.5186 | Downgradient | 2011-10-26 | Sulfate (Total) |  | 58.6 | mg/L | No |  | 500 | mg/L | DWA
AR | Benton | 72734 | Flint Creek Power Plant | American Electric Power (AEP) | NE-5 | 36.2594 | -94.5186 | Downgradient | 2011-10-26 | Total Dissolved Solids |  | 559 | mg/L | No
AR | Benton | 72734 | Flint Creek Power Plant | American Electric Power (AEP) | NE-5 | 36.2594 | -94.5186 | Downgradient | 2011-10-26 | Turbidity |  | 1397 | NTU | No
AR | Benton | 72734 | Flint Creek Power Plant | American Electric Power (AEP) | NE-5 | 36.2594 | -94.5186 | Downgradient | 2011-10-26 | Uranium (Total) |  | 0.0058 | mg/L | No |  | 0.03 | mg/L | MCL
AR | Benton | 72734 | Flint Creek Power Plant | American Electric Power (AEP) | NE-5 | 36.2594 | -94.5186 | Downgradient | 2011-10-26 | Zinc (Total) |  | 0.0602 | mg/L | No
AR | Benton | 72734 | Flint Creek Power Plant | American Electric Power (AEP) | NE-5 | 36.2594 | -94.5186 | Downgradient | 2012-01-25 | Arsenic (Total) |  | 0.0032 | mg/L | No |  | 0.01 | mg/L | MCL
AR | Benton | 72734 | Flint Creek Power Plant | American Electric Power (AEP) | NE-5 | 36.2594 | -94.5186 | Downgradient | 2012-01-25 | Barium (Total) |  | 0.185 | mg/L | No |  | 2 | mg/L | MCL
AR | Benton | 72734 | Flint Creek Power Plant | American Electric Power (AEP) | NE-5 | 36.2594 | -94.5186 | Downgradient | 2012-01-25 | Boron (Total) |  | 0.0409 | mg/L | No |  | 3 | mg/L | CHA
AR | Benton | 72734 | Flint Creek Power Plant | American Electric Power (AEP) | NE-5 | 36.2594 | -94.5186 | Downgradient | 2012-01-25 | Cadmium (Total) |  | 0.0002 | mg/L | No |  | 0.005 | mg/L | MCL
AR | Benton | 72734 | Flint Creek Power Plant | American Electric Power (AEP) | NE-5 | 36.2594 | -94.5186 | Downgradient | 2012-01-25 | Chloride (Total) |  | 70 | mg/L | No
AR | Benton | 72734 | Flint Creek Power Plant | American Electric Power (AEP) | NE-5 | 36.2594 | -94.5186 | Downgradient | 2012-01-25 | Chromium (Total) |  | 0.005 | mg/L | No |  | 0.1 | mg/L | MCL
AR | Benton | 72734 | Flint Creek Power Plant | American Electric Power (AEP) | NE-5 | 36.2594 | -94.5186 | Downgradient | 2012-01-25 | Copper (Total) |  | 0.0212 | mg/L | No |  | 1.3 | mg/L | MCL
AR | Benton | 72734 | Flint Creek Power Plant | American Electric Power (AEP) | NE-5 | 36.2594 | -94.5186 | Downgradient | 2012-01-25 | Fluoride (Total) | < | 0.014 | mg/L | No |  | 4 | mg/L | MCL
AR | Benton | 72734 | Flint Creek Power Plant | American Electric Power (AEP) | NE-5 | 36.2594 | -94.5186 | Downgradient | 2012-01-25 | Iron (Total) |  | 1.74 | mg/L | No
AR | Benton | 72734 | Flint Creek Power Plant | American Electric Power (AEP) | NE-5 | 36.2594 | -94.5186 | Downgradient | 2012-01-25 | Lead (Total) |  | 0.0041 | mg/L | No |  | 0.015 | mg/L | MCL
AR | Benton | 72734 | Flint Creek Power Plant | American Electric Power (AEP) | NE-5 | 36.2594 | -94.5186 | Downgradient | 2012-01-25 | Manganese (Total) |  | 0.0749 | mg/L | No |  | 0.3 | mg/L | LHA
AR | Benton | 72734 | Flint Creek Power Plant | American Electric Power (AEP) | NE-5 | 36.2594 | -94.5186 | Downgradient | 2012-01-25 | Mercury (Total) | < | 0.00125 | mg/L | No |  | 0.002 | mg/L | MCL
AR | Benton | 72734 | Flint Creek Power Plant | American Electric Power (AEP) | NE-5 | 36.2594 | -94.5186 | Downgradient | 2012-01-25 | Molybdenum (Total) | < | 0.001 | mg/L | No |  | 0.04 | mg/L | LHA
AR | Benton | 72734 | Flint Creek Power Plant | American Electric Power (AEP) | NE-5 | 36.2594 | -94.5186 | Downgradient | 2012-01-25 | pH |  | 7.75 | SU | No
AR | Benton | 72734 | Flint Creek Power Plant | American Electric Power (AEP) | NE-5 | 36.2594 | -94.5186 | Downgradient | 2012-01-25 | Selenium (Total) |  | 0.0033 | mg/L | No |  | 0.05 | mg/L | MCL
AR | Benton | 72734 | Flint Creek Power Plant | American Electric Power (AEP) | NE-5 | 36.2594 | -94.5186 | Downgradient | 2012-01-25 | Silver (Total) | < | 0.0008 | mg/L | No |  | 0.1 | mg/L | MCL
AR | Benton | 72734 | Flint Creek Power Plant | American Electric Power (AEP) | NE-5 | 36.2594 | -94.5186 | Downgradient | 2012-01-25 | Sodium (Total) |  | 46.3 | mg/L | No
AR | Benton | 72734 | Flint Creek Power Plant | American Electric Power (AEP) | NE-5 | 36.2594 | -94.5186 | Downgradient | 2012-01-25 | Sulfate (Total) |  | 49.6 | mg/L | No |  | 500 | mg/L | DWA
AR | Benton | 72734 | Flint Creek Power Plant | American Electric Power (AEP) | NE-5 | 36.2594 | -94.5186 | Downgradient | 2012-01-25 | Total Dissolved Solids |  | 561 | mg/L | No
AR | Benton | 72734 | Flint Creek Power Plant | American Electric Power (AEP) | NE-5 | 36.2594 | -94.5186 | Downgradient | 2012-01-25 | Turbidity |  | 187 | NTU | No
AR | Benton | 72734 | Flint Creek Power Plant | American Electric Power (AEP) | NE-5 | 36.2594 | -94.5186 | Downgradient | 2012-01-25 | Zinc (Total) |  | 0.114 | mg/L | No
AR | Benton | 72734 | Flint Creek Power Plant | American Electric Power (AEP) | NE-6 | 36.2589 | -94.5188 | Downgradient | 2011-07-20 | Arsenic (Total) |  | 0.0162 | mg/L | Yes | 1.62 | 0.01 | mg/L | MCL
AR | Benton | 72734 | Flint Creek Power Plant | American Electric Power (AEP) | NE-6 | 36.2589 | -94.5188 | Downgradient | 2011-07-20 | Barium (Total) |  | 0.795 | mg/L | No |  | 2 | mg/L | MCL
AR | Benton | 72734 | Flint Creek Power Plant | American Electric Power (AEP) | NE-6 | 36.2589 | -94.5188 | Downgradient | 2011-07-20 | Boron (Total) | < | 0.0005 | mg/L | No |  | 3 | mg/L | CHA
AR | Benton | 72734 | Flint Creek Power Plant | American Electric Power (AEP) | NE-6 | 36.2589 | -94.5188 | Downgradient | 2011-07-20 | Cadmium (Total) |  | 0.0006 | mg/L | No |  | 0.005 | mg/L | MCL
AR | Benton | 72734 | Flint Creek Power Plant | American Electric Power (AEP) | NE-6 | 36.2589 | -94.5188 | Downgradient | 2011-07-20 | Chloride (Total) |  | 13.7 | mg/L | No
AR | Benton | 72734 | Flint Creek Power Plant | American Electric Power (AEP) | NE-6 | 36.2589 | -94.5188 | Downgradient | 2011-07-20 | Chromium (Total) |  | 0.0292 | mg/L | No |  | 0.1 | mg/L | MCL
AR | Benton | 72734 | Flint Creek Power Plant | American Electric Power (AEP) | NE-6 | 36.2589 | -94.5188 | Downgradient | 2011-07-20 | Copper (Total) |  | 0.0183 | mg/L | No |  | 1.3 | mg/L | MCL
AR | Benton | 72734 | Flint Creek Power Plant | American Electric Power (AEP) | NE-6 | 36.2589 | -94.5188 | Downgradient | 2011-07-20 | Fluoride (Total) | < | 0.014 | mg/L | No |  | 4 | mg/L | MCL
AR | Benton | 72734 | Flint Creek Power Plant | American Electric Power (AEP) | NE-6 | 36.2589 | -94.5188 | Downgradient | 2011-07-20 | Iron (Total) |  | 20.3 | mg/L | No
AR | Benton | 72734 | Flint Creek Power Plant | American Electric Power (AEP) | NE-6 | 36.2589 | -94.5188 | Downgradient | 2011-07-20 | Lead (Total) |  | 0.0369 | mg/L | Yes | 2.46 | 0.015 | mg/L | MCL
AR | Benton | 72734 | Flint Creek Power Plant | American Electric Power (AEP) | NE-6 | 36.2589 | -94.5188 | Downgradient | 2011-07-20 | Manganese (Total) |  | 1.4 | mg/L | Yes | 4.6667 | 0.3 | mg/L | LHA
AR | Benton | 72734 | Flint Creek Power Plant | American Electric Power (AEP) | NE-6 | 36.2589 | -94.5188 | Downgradient | 2011-07-20 | Mercury (Total) | < | 0.00125 | mg/L | No |  | 0.002 | mg/L | MCL
AR | Benton | 72734 | Flint Creek Power Plant | American Electric Power (AEP) | NE-6 | 36.2589 | -94.5188 | Downgradient | 2011-07-20 | Molybdenum (Total) | < | 0.0005 | mg/L | No |  | 0.04 | mg/L | LHA
AR | Benton | 72734 | Flint Creek Power Plant | American Electric Power (AEP) | NE-6 | 36.2589 | -94.5188 | Downgradient | 2011-07-20 | pH |  | 7.6 | SU | No
AR | Benton | 72734 | Flint Creek Power Plant | American Electric Power (AEP) | NE-6 | 36.2589 | -94.5188 | Downgradient | 2011-07-20 | Selenium (Total) | < | 0.002 | mg/L | No |  | 0.05 | mg/L | MCL
AR | Benton | 72734 | Flint Creek Power Plant | American Electric Power (AEP) | NE-6 | 36.2589 | -94.5188 | Downgradient | 2011-07-20 | Silver (Total) | < | 0.0008 | mg/L | No |  | 0.1 | mg/L | MCL
AR | Benton | 72734 | Flint Creek Power Plant | American Electric Power (AEP) | NE-6 | 36.2589 | -94.5188 | Downgradient | 2011-07-20 | Sodium (Total) |  | 17.1 | mg/L | No
AR | Benton | 72734 | Flint Creek Power Plant | American Electric Power (AEP) | NE-6 | 36.2589 | -94.5188 | Downgradient | 2011-07-20 | Sulfate (Total) |  | 8.24 | mg/L | No |  | 500 | mg/L | DWA
AR | Benton | 72734 | Flint Creek Power Plant | American Electric Power (AEP) | NE-6 | 36.2589 | -94.5188 | Downgradient | 2011-07-20 | Total Dissolved Solids |  | 305 | mg/L | No
AR | Benton | 72734 | Flint Creek Power Plant | American Electric Power (AEP) | NE-6 | 36.2589 | -94.5188 | Downgradient | 2011-07-20 | Turbidity |  | 4006 | NTU | No
AR | Benton | 72734 | Flint Creek Power Plant | American Electric Power (AEP) | NE-6 | 36.2589 | -94.5188 | Downgradient | 2011-07-20 | Zinc (Total) |  | 0.123 | mg/L | No
AR | Benton | 72734 | Flint Creek Power Plant | American Electric Power (AEP) | NE-6 | 36.2589 | -94.5188 | Downgradient | 2011-10-26 | Arsenic (Total) |  | 0.0047 | mg/L | No |  | 0.01 | mg/L | MCL
AR | Benton | 72734 | Flint Creek Power Plant | American Electric Power (AEP) | NE-6 | 36.2589 | -94.5188 | Downgradient | 2011-10-26 | Barium (Total) |  | 0.331 | mg/L | No |  | 2 | mg/L | MCL
AR | Benton | 72734 | Flint Creek Power Plant | American Electric Power (AEP) | NE-6 | 36.2589 | -94.5188 | Downgradient | 2011-10-26 | Boron (Total) | < | 0.005 | mg/L | No |  | 3 | mg/L | CHA
AR | Benton | 72734 | Flint Creek Power Plant | American Electric Power (AEP) | NE-6 | 36.2589 | -94.5188 | Downgradient | 2011-10-26 | Cadmium (Total) | < | 0.0002 | mg/L | No |  | 0.005 | mg/L | MCL
AR | Benton | 72734 | Flint Creek Power Plant | American Electric Power (AEP) | NE-6 | 36.2589 | -94.5188 | Downgradient | 2011-10-26 | Chloride (Total) |  | 13 | mg/L | No
AR | Benton | 72734 | Flint Creek Power Plant | American Electric Power (AEP) | NE-6 | 36.2589 | -94.5188 | Downgradient | 2011-10-26 | Chromium (Total) |  | 0.0076 | mg/L | No |  | 0.1 | mg/L | MCL
AR | Benton | 72734 | Flint Creek Power Plant | American Electric Power (AEP) | NE-6 | 36.2589 | -94.5188 | Downgradient | 2011-10-26 | Copper (Total) |  | 0.0039 | mg/L | No |  | 1.3 | mg/L | MCL
AR | Benton | 72734 | Flint Creek Power Plant | American Electric Power (AEP) | NE-6 | 36.2589 | -94.5188 | Downgradient | 2011-10-26 | Fluoride (Total) | < | 0.014 | mg/L | No |  | 4 | mg/L | MCL
AR | Benton | 72734 | Flint Creek Power Plant | American Electric Power (AEP) | NE-6 | 36.2589 | -94.5188 | Downgradient | 2011-10-26 | Gross Alpha Particle |  | 16 | pCi/L | Yes | 1.0667 | 15 | pCi/L | MCL
AR | Benton | 72734 | Flint Creek Power Plant | American Electric Power (AEP) | NE-6 | 36.2589 | -94.5188 | Downgradient | 2011-10-26 | Gross Beta Particle |  | 28 | pCi/L | No |  | 50 | pCi/L | MCL
AR | Benton | 72734 | Flint Creek Power Plant | American Electric Power (AEP) | NE-6 | 36.2589 | -94.5188 | Downgradient | 2011-10-26 | Iron (Total) |  | 3.99 | mg/L | No
AR | Benton | 72734 | Flint Creek Power Plant | American Electric Power (AEP) | NE-6 | 36.2589 | -94.5188 | Downgradient | 2011-10-26 | Lead (Total) |  | 0.0086 | mg/L | No |  | 0.015 | mg/L | MCL
AR | Benton | 72734 | Flint Creek Power Plant | American Electric Power (AEP) | NE-6 | 36.2589 | -94.5188 | Downgradient | 2011-10-26 | Manganese (Total) |  | 0.258 | mg/L | No |  | 0.3 | mg/L | LHA
AR | Benton | 72734 | Flint Creek Power Plant | American Electric Power (AEP) | NE-6 | 36.2589 | -94.5188 | Downgradient | 2011-10-26 | Mercury (Total) | < | 0.001 | mg/L | No |  | 0.002 | mg/L | MCL
AR | Benton | 72734 | Flint Creek Power Plant | American Electric Power (AEP) | NE-6 | 36.2589 | -94.5188 | Downgradient | 2011-10-26 | Molybdenum (Total) | < | 0.0005 | mg/L | No |  | 0.04 | mg/L | LHA
AR | Benton | 72734 | Flint Creek Power Plant | American Electric Power (AEP) | NE-6 | 36.2589 | -94.5188 | Downgradient | 2011-10-26 | pH |  | 7.24 | SU | No
AR | Benton | 72734 | Flint Creek Power Plant | American Electric Power (AEP) | NE-6 | 36.2589 | -94.5188 | Downgradient | 2011-10-26 | Selenium (Total) | < | 0.002 | mg/L | No |  | 0.05 | mg/L | MCL
AR | Benton | 72734 | Flint Creek Power Plant | American Electric Power (AEP) | NE-6 | 36.2589 | -94.5188 | Downgradient | 2011-10-26 | Silver (Total) | < | 0.0008 | mg/L | No |  | 0.1 | mg/L | MCL
AR | Benton | 72734 | Flint Creek Power Plant | American Electric Power (AEP) | NE-6 | 36.2589 | -94.5188 | Downgradient | 2011-10-26 | Sodium (Total) |  | 17.2 | mg/L | No
AR | Benton | 72734 | Flint Creek Power Plant | American Electric Power (AEP) | NE-6 | 36.2589 | -94.5188 | Downgradient | 2011-10-26 | Sulfate (Total) |  | 8.34 | mg/L | No |  | 500 | mg/L | DWA
AR | Benton | 72734 | Flint Creek Power Plant | American Electric Power (AEP) | NE-6 | 36.2589 | -94.5188 | Downgradient | 2011-10-26 | Total Dissolved Solids |  | 298 | mg/L | No
AR | Benton | 72734 | Flint Creek Power Plant | American Electric Power (AEP) | NE-6 | 36.2589 | -94.5188 | Downgradient | 2011-10-26 | Turbidity |  | 264 | NTU | No
AR | Benton | 72734 | Flint Creek Power Plant | American Electric Power (AEP) | NE-6 | 36.2589 | -94.5188 | Downgradient | 2011-10-26 | Uranium (Total) |  | 0.002 | mg/L | No |  | 0.03 | mg/L | MCL
AR | Benton | 72734 | Flint Creek Power Plant | American Electric Power (AEP) | NE-6 | 36.2589 | -94.5188 | Downgradient | 2011-10-26 | Zinc (Total) |  | 0.0119 | mg/L | No
AR | Benton | 72734 | Flint Creek Power Plant | American Electric Power (AEP) | NE-6 | 36.2589 | -94.5188 | Downgradient | 2012-01-25 | Arsenic (Total) |  | 0.0028 | mg/L | No |  | 0.01 | mg/L | MCL
AR | Benton | 72734 | Flint Creek Power Plant | American Electric Power (AEP) | NE-6 | 36.2589 | -94.5188 | Downgradient | 2012-01-25 | Barium (Total) |  | 0.204 | mg/L | No |  | 2 | mg/L | MCL
AR | Benton | 72734 | Flint Creek Power Plant | American Electric Power (AEP) | NE-6 | 36.2589 | -94.5188 | Downgradient | 2012-01-25 | Boron (Total) |  | 0.0942 | mg/L | No |  | 3 | mg/L | CHA
AR | Benton | 72734 | Flint Creek Power Plant | American Electric Power (AEP) | NE-6 | 36.2589 | -94.5188 | Downgradient | 2012-01-25 | Cadmium (Total) | < | 0.0002 | mg/L | No |  | 0.005 | mg/L | MCL
AR | Benton | 72734 | Flint Creek Power Plant | American Electric Power (AEP) | NE-6 | 36.2589 | -94.5188 | Downgradient | 2012-01-25 | Chloride (Total) |  | 22.9 | mg/L | No
AR | Benton | 72734 | Flint Creek Power Plant | American Electric Power (AEP) | NE-6 | 36.2589 | -94.5188 | Downgradient | 2012-01-25 | Chromium (Total) |  | 0.0067 | mg/L | No |  | 0.1 | mg/L | MCL
AR | Benton | 72734 | Flint Creek Power Plant | American Electric Power (AEP) | NE-6 | 36.2589 | -94.5188 | Downgradient | 2012-01-25 | Copper (Total) |  | 0.0025 | mg/L | No |  | 1.3 | mg/L | MCL
AR | Benton | 72734 | Flint Creek Power Plant | American Electric Power (AEP) | NE-6 | 36.2589 | -94.5188 | Downgradient | 2012-01-25 | Fluoride (Total) | < | 0.014 | mg/L | No |  | 4 | mg/L | MCL
AR | Benton | 72734 | Flint Creek Power Plant | American Electric Power (AEP) | NE-6 | 36.2589 | -94.5188 | Downgradient | 2012-01-25 | Iron (Total) |  | 1.65 | mg/L | No
AR | Benton | 72734 | Flint Creek Power Plant | American Electric Power (AEP) | NE-6 | 36.2589 | -94.5188 | Downgradient | 2012-01-25 | Lead (Total) |  | 0.0019 | mg/L | No |  | 0.015 | mg/L | MCL
AR | Benton | 72734 | Flint Creek Power Plant | American Electric Power (AEP) | NE-6 | 36.2589 | -94.5188 | Downgradient | 2012-01-25 | Manganese (Total) |  | 0.0471 | mg/L | No |  | 0.3 | mg/L | LHA
AR | Benton | 72734 | Flint Creek Power Plant | American Electric Power (AEP) | NE-6 | 36.2589 | -94.5188 | Downgradient | 2012-01-25 | Mercury (Total) | < | 0.00125 | mg/L | No |  | 0.002 | mg/L | MCL
AR | Benton | 72734 | Flint Creek Power Plant | American Electric Power (AEP) | NE-6 | 36.2589 | -94.5188 | Downgradient | 2012-01-25 | Molybdenum (Total) |  | 0.0079 | mg/L | No |  | 0.04 | mg/L | LHA
AR | Benton | 72734 | Flint Creek Power Plant | American Electric Power (AEP) | NE-6 | 36.2589 | -94.5188 | Downgradient | 2012-01-25 | pH |  | 7.87 | SU | No
AR | Benton | 72734 | Flint Creek Power Plant | American Electric Power (AEP) | NE-6 | 36.2589 | -94.5188 | Downgradient | 2012-01-25 | Selenium (Total) |  | 0.0036 | mg/L | No |  | 0.05 | mg/L | MCL
AR | Benton | 72734 | Flint Creek Power Plant | American Electric Power (AEP) | NE-6 | 36.2589 | -94.5188 | Downgradient | 2012-01-25 | Silver (Total) | < | 0.0008 | mg/L | No |  | 0.1 | mg/L | MCL
AR | Benton | 72734 | Flint Creek Power Plant | American Electric Power (AEP) | NE-6 | 36.2589 | -94.5188 | Downgradient | 2012-01-25 | Sodium (Total) |  | 27.6 | mg/L | No
AR | Benton | 72734 | Flint Creek Power Plant | American Electric Power (AEP) | NE-6 | 36.2589 | -94.5188 | Downgradient | 2012-01-25 | Sulfate (Total) |  | 5.24 | mg/L | No |  | 500 | mg/L | DWA
AR | Benton | 72734 | Flint Creek Power Plant | American Electric Power (AEP) | NE-6 | 36.2589 | -94.5188 | Downgradient | 2012-01-25 | Total Dissolved Solids |  | 325 | mg/L | No
AR | Benton | 72734 | Flint Creek Power Plant | American Electric Power (AEP) | NE-6 | 36.2589 | -94.5188 | Downgradient | 2012-01-25 | Turbidity |  | 94.7 | NTU | No
AR | Benton | 72734 | Flint Creek Power Plant | American Electric Power (AEP) | NE-6 | 36.2589 | -94.5188 | Downgradient | 2012-01-25 | Zinc (Total) |  | 0.0754 | mg/L | No
AR | Benton | 72734 | Flint Creek Power Plant | American Electric Power (AEP) | NE-7D | 36.2583 | -94.5188 | Downgradient | 2011-10-26 | Arsenic (Total) |  | 0.0276 | mg/L | Yes | 2.76 | 0.01 | mg/L | MCL
AR | Benton | 72734 | Flint Creek Power Plant | American Electric Power (AEP) | NE-7D | 36.2583 | -94.5188 | Downgradient | 2011-10-26 | Barium (Total) |  | 1.66 | mg/L | No |  | 2 | mg/L | MCL
AR | Benton | 72734 | Flint Creek Power Plant | American Electric Power (AEP) | NE-7D | 36.2583 | -94.5188 | Downgradient | 2011-10-26 | Boron (Total) | < | 0.005 | mg/L | No |  | 3 | mg/L | CHA
AR | Benton | 72734 | Flint Creek Power Plant | American Electric Power (AEP) | NE-7D | 36.2583 | -94.5188 | Downgradient | 2011-10-26 | Cadmium (Total) |  | 0.0041 | mg/L | No |  | 0.005 | mg/L | MCL
AR | Benton | 72734 | Flint Creek Power Plant | American Electric Power (AEP) | NE-7D | 36.2583 | -94.5188 | Downgradient | 2011-10-26 | Chloride (Total) |  | 13.2 | mg/L | No
AR | Benton | 72734 | Flint Creek Power Plant | American Electric Power (AEP) | NE-7D | 36.2583 | -94.5188 | Downgradient | 2011-10-26 | Chromium (Total) |  | 0.03 | mg/L | No |  | 0.1 | mg/L | MCL
AR | Benton | 72734 | Flint Creek Power Plant | American Electric Power (AEP) | NE-7D | 36.2583 | -94.5188 | Downgradient | 2011-10-26 | Copper (Total) |  | 0.0379 | mg/L | No |  | 1.3 | mg/L | MCL
AR | Benton | 72734 | Flint Creek Power Plant | American Electric Power (AEP) | NE-7D | 36.2583 | -94.5188 | Downgradient | 2011-10-26 | Fluoride (Total) | < | 0.014 | mg/L | No |  | 4 | mg/L | MCL
AR | Benton | 72734 | Flint Creek Power Plant | American Electric Power (AEP) | NE-7D | 36.2583 | -94.5188 | Downgradient | 2011-10-26 | Gross Alpha Particle |  | 400 | pCi/L | Yes | 26.6667 | 15 | pCi/L | MCL
AR | Benton | 72734 | Flint Creek Power Plant | American Electric Power (AEP) | NE-7D | 36.2583 | -94.5188 | Downgradient | 2011-10-26 | Gross Beta Particle |  | 410 | pCi/L | Yes | 8.2 | 50 | pCi/L | MCL
AR | Benton | 72734 | Flint Creek Power Plant | American Electric Power (AEP) | NE-7D | 36.2583 | -94.5188 | Downgradient | 2011-10-26 | Iron (Total) |  | 11.6 | mg/L | No
AR | Benton | 72734 | Flint Creek Power Plant | American Electric Power (AEP) | NE-7D | 36.2583 | -94.5188 | Downgradient | 2011-10-26 | Lead (Total) |  | 0.0779 | mg/L | Yes | 5.1933 | 0.015 | mg/L | MCL
AR | Benton | 72734 | Flint Creek Power Plant | American Electric Power (AEP) | NE-7D | 36.2583 | -94.5188 | Downgradient | 2011-10-26 | Manganese (Total) |  | 11 | mg/L | Yes | 36.6667 | 0.3 | mg/L | LHA
AR | Benton | 72734 | Flint Creek Power Plant | American Electric Power (AEP) | NE-7D | 36.2583 | -94.5188 | Downgradient | 2011-10-26 | Mercury (Total) | < | 0.001 | mg/L | No |  | 0.002 | mg/L | MCL
AR | Benton | 72734 | Flint Creek Power Plant | American Electric Power (AEP) | NE-7D | 36.2583 | -94.5188 | Downgradient | 2011-10-26 | Molybdenum (Total) |  | 0.0006 | mg/L | No |  | 0.04 | mg/L | LHA
AR | Benton | 72734 | Flint Creek Power Plant | American Electric Power (AEP) | NE-7D | 36.2583 | -94.5188 | Downgradient | 2011-10-26 | pH |  | 7.16 | SU | No
AR | Benton | 72734 | Flint Creek Power Plant | American Electric Power (AEP) | NE-7D | 36.2583 | -94.5188 | Downgradient | 2011-10-26 | Selenium (Total) | < | 0.002 | mg/L | No |  | 0.05 | mg/L | MCL
AR | Benton | 72734 | Flint Creek Power Plant | American Electric Power (AEP) | NE-7D | 36.2583 | -94.5188 | Downgradient | 2011-10-26 | Silver (Total) | < | 0.0008 | mg/L | No |  | 0.1 | mg/L | MCL
AR | Benton | 72734 | Flint Creek Power Plant | American Electric Power (AEP) | NE-7D | 36.2583 | -94.5188 | Downgradient | 2011-10-26 | Sodium (Total) |  | 16.6 | mg/L | No
AR | Benton | 72734 | Flint Creek Power Plant | American Electric Power (AEP) | NE-7D | 36.2583 | -94.5188 | Downgradient | 2011-10-26 | Sulfate (Total) |  | 43.9 | mg/L | No |  | 500 | mg/L | DWA
AR | Benton | 72734 | Flint Creek Power Plant | American Electric Power (AEP) | NE-7D | 36.2583 | -94.5188 | Downgradient | 2011-10-26 | Total Dissolved Solids |  | 323 | mg/L | No
AR | Benton | 72734 | Flint Creek Power Plant | American Electric Power (AEP) | NE-7D | 36.2583 | -94.5188 | Downgradient | 2011-10-26 | Turbidity |  | 217 | NTU | No
AR | Benton | 72734 | Flint Creek Power Plant | American Electric Power (AEP) | NE-7D | 36.2583 | -94.5188 | Downgradient | 2011-10-26 | Uranium (Total) |  | 0.0046 | mg/L | No |  | 0.03 | mg/L | MCL
AR | Benton | 72734 | Flint Creek Power Plant | American Electric Power (AEP) | NE-7D | 36.2583 | -94.5188 | Downgradient | 2011-10-26 | Zinc (Total) |  | 0.133 | mg/L | No
AR | Benton | 72734 | Flint Creek Power Plant | American Electric Power (AEP) | NE-7S | 36.2583 | -94.5188 | Downgradient | 2011-07-20 | Arsenic (Total) |  | 0.0112 | mg/L | Yes | 1.12 | 0.01 | mg/L | MCL
AR | Benton | 72734 | Flint Creek Power Plant | American Electric Power (AEP) | NE-7S | 36.2583 | -94.5188 | Downgradient | 2011-07-20 | Barium (Total) |  | 0.98 | mg/L | No |  | 2 | mg/L | MCL
AR | Benton | 72734 | Flint Creek Power Plant | American Electric Power (AEP) | NE-7S | 36.2583 | -94.5188 | Downgradient | 2011-07-20 | Boron (Total) | < | 0.0005 | mg/L | No |  | 3 | mg/L | CHA
AR | Benton | 72734 | Flint Creek Power Plant | American Electric Power (AEP) | NE-7S | 36.2583 | -94.5188 | Downgradient | 2011-07-20 | Cadmium (Total) |  | 0.0012 | mg/L | No |  | 0.005 | mg/L | MCL
AR | Benton | 72734 | Flint Creek Power Plant | American Electric Power (AEP) | NE-7S | 36.2583 | -94.5188 | Downgradient | 2011-07-20 | Chloride (Total) |  | 21.2 | mg/L | No
AR | Benton | 72734 | Flint Creek Power Plant | American Electric Power (AEP) | NE-7S | 36.2583 | -94.5188 | Downgradient | 2011-07-20 | Chromium (Total) |  | 0.03 | mg/L | No |  | 0.1 | mg/L | MCL
AR | Benton | 72734 | Flint Creek Power Plant | American Electric Power (AEP) | NE-7S | 36.2583 | -94.5188 | Downgradient | 2011-07-20 | Copper (Total) |  | 0.0087 | mg/L | No |  | 1.3 | mg/L | MCL
AR | Benton | 72734 | Flint Creek Power Plant | American Electric Power (AEP) | NE-7S | 36.2583 | -94.5188 | Downgradient | 2011-07-20 | Fluoride (Total) | < | 0.014 | mg/L | No |  | 4 | mg/L | MCL
AR | Benton | 72734 | Flint Creek Power Plant | American Electric Power (AEP) | NE-7S | 36.2583 | -94.5188 | Downgradient | 2011-07-20 | Iron (Total) |  | 15.2 | mg/L | No
AR | Benton | 72734 | Flint Creek Power Plant | American Electric Power (AEP) | NE-7S | 36.2583 | -94.5188 | Downgradient | 2011-07-20 | Lead (Total) |  | 0.0288 | mg/L | Yes | 1.92 | 0.015 | mg/L | MCL
AR | Benton | 72734 | Flint Creek Power Plant | American Electric Power (AEP) | NE-7S | 36.2583 | -94.5188 | Downgradient | 2011-07-20 | Manganese (Total) |  | 2.87 | mg/L | Yes | 9.5667 | 0.3 | mg/L | LHA
AR | Benton | 72734 | Flint Creek Power Plant | American Electric Power (AEP) | NE-7S | 36.2583 | -94.5188 | Downgradient | 2011-07-20 | Mercury (Total) | < | 0.00125 | mg/L | No |  | 0.002 | mg/L | MCL
AR | Benton | 72734 | Flint Creek Power Plant | American Electric Power (AEP) | NE-7S | 36.2583 | -94.5188 | Downgradient | 2011-07-20 | Molybdenum (Total) | < | 0.0005 | mg/L | No |  | 0.04 | mg/L | LHA
AR | Benton | 72734 | Flint Creek Power Plant | American Electric Power (AEP) | NE-7S | 36.2583 | -94.5188 | Downgradient | 2011-07-20 | pH |  | 7.41 | SU | No
AR | Benton | 72734 | Flint Creek Power Plant | American Electric Power (AEP) | NE-7S | 36.2583 | -94.5188 | Downgradient | 2011-07-20 | Selenium (Total) | < | 0.002 | mg/L | No |  | 0.05 | mg/L | MCL
AR | Benton | 72734 | Flint Creek Power Plant | American Electric Power (AEP) | NE-7S | 36.2583 | -94.5188 | Downgradient | 2011-07-20 | Silver (Total) | < | 0.0008 | mg/L | No |  | 0.1 | mg/L | MCL
AR | Benton | 72734 | Flint Creek Power Plant | American Electric Power (AEP) | NE-7S | 36.2583 | -94.5188 | Downgradient | 2011-07-20 | Sodium (Total) |  | 23.1 | mg/L | No
AR | Benton | 72734 | Flint Creek Power Plant | American Electric Power (AEP) | NE-7S | 36.2583 | -94.5188 | Downgradient | 2011-07-20 | Sulfate (Total) |  | 21.2 | mg/L | No |  | 500 | mg/L | DWA
AR | Benton | 72734 | Flint Creek Power Plant | American Electric Power (AEP) | NE-7S | 36.2583 | -94.5188 | Downgradient | 2011-07-20 | Total Dissolved Solids |  | 347 | mg/L | No
AR | Benton | 72734 | Flint Creek Power Plant | American Electric Power (AEP) | NE-7S | 36.2583 | -94.5188 | Downgradient | 2011-07-20 | Turbidity |  | 3082 | NTU | No
AR | Benton | 72734 | Flint Creek Power Plant | American Electric Power (AEP) | NE-7S | 36.2583 | -94.5188 | Downgradient | 2011-07-20 | Zinc (Total) |  | 0.122 | mg/L | No
AR | Benton | 72734 | Flint Creek Power Plant | American Electric Power (AEP) | NE-7S | 36.2583 | -94.5188 | Downgradient | 2012-01-25 | Arsenic (Total) |  | 0.0075 | mg/L | No |  | 0.01 | mg/L | MCL
AR | Benton | 72734 | Flint Creek Power Plant | American Electric Power (AEP) | NE-7S | 36.2583 | -94.5188 | Downgradient | 2012-01-25 | Barium (Total) |  | 0.318 | mg/L | No |  | 2 | mg/L | MCL
AR | Benton | 72734 | Flint Creek Power Plant | American Electric Power (AEP) | NE-7S | 36.2583 | -94.5188 | Downgradient | 2012-01-25 | Boron (Total) |  | 0.0284 | mg/L | No |  | 3 | mg/L | CHA
AR | Benton | 72734 | Flint Creek Power Plant | American Electric Power (AEP) | NE-7S | 36.2583 | -94.5188 | Downgradient | 2012-01-25 | Cadmium (Total) |  | 0.0004 | mg/L | No |  | 0.005 | mg/L | MCL
AR | Benton | 72734 | Flint Creek Power Plant | American Electric Power (AEP) | NE-7S | 36.2583 | -94.5188 | Downgradient | 2012-01-25 | Chloride (Total) |  | 16.4 | mg/L | No
AR | Benton | 72734 | Flint Creek Power Plant | American Electric Power (AEP) | NE-7S | 36.2583 | -94.5188 | Downgradient | 2012-01-25 | Chromium (Total) |  | 0.0153 | mg/L | No |  | 0.1 | mg/L | MCL
AR | Benton | 72734 | Flint Creek Power Plant | American Electric Power (AEP) | NE-7S | 36.2583 | -94.5188 | Downgradient | 2012-01-25 | Copper (Total) |  | 0.0047 | mg/L | No |  | 1.3 | mg/L | MCL
AR | Benton | 72734 | Flint Creek Power Plant | American Electric Power (AEP) | NE-7S | 36.2583 | -94.5188 | Downgradient | 2012-01-25 | Fluoride (Total) | < | 0.014 | mg/L | No |  | 4 | mg/L | MCL
AR | Benton | 72734 | Flint Creek Power Plant | American Electric Power (AEP) | NE-7S | 36.2583 | -94.5188 | Downgradient | 2012-01-25 | Iron (Total) |  | 7.39 | mg/L | No
AR | Benton | 72734 | Flint Creek Power Plant | American Electric Power (AEP) | NE-7S | 36.2583 | -94.5188 | Downgradient | 2012-01-25 | Lead (Total) |  | 0.009 | mg/L | No |  | 0.015 | mg/L | MCL
AR | Benton | 72734 | Flint Creek Power Plant | American Electric Power (AEP) | NE-7S | 36.2583 | -94.5188 | Downgradient | 2012-01-25 | Manganese (Total) |  | 0.538 | mg/L | Yes | 1.7933 | 0.3 | mg/L | LHA
AR | Benton | 72734 | Flint Creek Power Plant | American Electric Power (AEP) | NE-7S | 36.2583 | -94.5188 | Downgradient | 2012-01-25 | Mercury (Total) | < | 0.00125 | mg/L | No |  | 0.002 | mg/L | MCL
AR | Benton | 72734 | Flint Creek Power Plant | American Electric Power (AEP) | NE-7S | 36.2583 | -94.5188 | Downgradient | 2012-01-25 | Molybdenum (Total) |  | 0.0022 | mg/L | No |  | 0.04 | mg/L | LHA
AR | Benton | 72734 | Flint Creek Power Plant | American Electric Power (AEP) | NE-7S | 36.2583 | -94.5188 | Downgradient | 2012-01-25 | pH |  | 8.15 | SU | No
AR | Benton | 72734 | Flint Creek Power Plant | American Electric Power (AEP) | NE-7S | 36.2583 | -94.5188 | Downgradient | 2012-01-25 | Selenium (Total) |  | 0.0057 | mg/L | No |  | 0.05 | mg/L | MCL
AR | Benton | 72734 | Flint Creek Power Plant | American Electric Power (AEP) | NE-7S | 36.2583 | -94.5188 | Downgradient | 2012-01-25 | Silver (Total) | < | 0.0008 | mg/L | No |  | 0.1 | mg/L | MCL
AR | Benton | 72734 | Flint Creek Power Plant | American Electric Power (AEP) | NE-7S | 36.2583 | -94.5188 | Downgradient | 2012-01-25 | Sodium (Total) |  | 32.5 | mg/L | No
AR | Benton | 72734 | Flint Creek Power Plant | American Electric Power (AEP) | NE-7S | 36.2583 | -94.5188 | Downgradient | 2012-01-25 | Sulfate (Total) |  | 28.2 | mg/L | No |  | 500 | mg/L | DWA
AR | Benton | 72734 | Flint Creek Power Plant | American Electric Power (AEP) | NE-7S | 36.2583 | -94.5188 | Downgradient | 2012-01-25 | Total Dissolved Solids |  | 378 | mg/L | No
AR | Benton | 72734 | Flint Creek Power Plant | American Electric Power (AEP) | NE-7S | 36.2583 | -94.5188 | Downgradient | 2012-01-25 | Turbidity |  | 1069 | NTU | No
AR | Benton | 72734 | Flint Creek Power Plant | American Electric Power (AEP) | NE-7S | 36.2583 | -94.5188 | Downgradient | 2012-01-25 | Zinc (Total) |  | 0.0846 | mg/L | No
AR | Benton | 72734 | Flint Creek Power Plant | American Electric Power (AEP) | NE-8 | 36.258 | -94.518 | Downgradient | 2011-07-20 | Arsenic (Total) |  | 0.0039 | mg/L | No |  | 0.01 | mg/L | MCL
AR | Benton | 72734 | Flint Creek Power Plant | American Electric Power (AEP) | NE-8 | 36.258 | -94.518 | Downgradient | 2011-07-20 | Barium (Total) |  | 0.164 | mg/L | No |  | 2 | mg/L | MCL
AR | Benton | 72734 | Flint Creek Power Plant | American Electric Power (AEP) | NE-8 | 36.258 | -94.518 | Downgradient | 2011-07-20 | Boron (Total) | < | 0.0005 | mg/L | No |  | 3 | mg/L | CHA
AR | Benton | 72734 | Flint Creek Power Plant | American Electric Power (AEP) | NE-8 | 36.258 | -94.518 | Downgradient | 2011-07-20 | Cadmium (Total) |  | 0.0006 | mg/L | No |  | 0.005 | mg/L | MCL
AR | Benton | 72734 | Flint Creek Power Plant | American Electric Power (AEP) | NE-8 | 36.258 | -94.518 | Downgradient | 2011-07-20 | Chloride (Total) |  | 9.06 | mg/L | No
AR | Benton | 72734 | Flint Creek Power Plant | American Electric Power (AEP) | NE-8 | 36.258 | -94.518 | Downgradient | 2011-07-20 | Chromium (Total) |  | 0.0138 | mg/L | No |  | 0.1 | mg/L | MCL
AR | Benton | 72734 | Flint Creek Power Plant | American Electric Power (AEP) | NE-8 | 36.258 | -94.518 | Downgradient | 2011-07-20 | Copper (Total) |  | 0.0043 | mg/L | No |  | 1.3 | mg/L | MCL
AR | Benton | 72734 | Flint Creek Power Plant | American Electric Power (AEP) | NE-8 | 36.258 | -94.518 | Downgradient | 2011-07-20 | Fluoride (Total) | < | 0.014 | mg/L | No |  | 4 | mg/L | MCL
AR | Benton | 72734 | Flint Creek Power Plant | American Electric Power (AEP) | NE-8 | 36.258 | -94.518 | Downgradient | 2011-07-20 | Iron (Total) |  | 3.67 | mg/L | No
AR | Benton | 72734 | Flint Creek Power Plant | American Electric Power (AEP) | NE-8 | 36.258 | -94.518 | Downgradient | 2011-07-20 | Lead (Total) |  | 0.0074 | mg/L | No |  | 0.015 | mg/L | MCL
AR | Benton | 72734 | Flint Creek Power Plant | American Electric Power (AEP) | NE-8 | 36.258 | -94.518 | Downgradient | 2011-07-20 | Manganese (Total) |  | 0.835 | mg/L | Yes | 2.7833 | 0.3 | mg/L | LHA
AR | Benton | 72734 | Flint Creek Power Plant | American Electric Power (AEP) | NE-8 | 36.258 | -94.518 | Downgradient | 2011-07-20 | Mercury (Total) | < | 0.00125 | mg/L | No |  | 0.002 | mg/L | MCL
AR | Benton | 72734 | Flint Creek Power Plant | American Electric Power (AEP) | NE-8 | 36.258 | -94.518 | Downgradient | 2011-07-20 | Molybdenum (Total) | < | 0.0005 | mg/L | No |  | 0.04 | mg/L | LHA
AR | Benton | 72734 | Flint Creek Power Plant | American Electric Power (AEP) | NE-8 | 36.258 | -94.518 | Downgradient | 2011-07-20 | pH |  | 7.84 | SU | No
AR | Benton | 72734 | Flint Creek Power Plant | American Electric Power (AEP) | NE-8 | 36.258 | -94.518 | Downgradient | 2011-07-20 | Selenium (Total) | < | 0.002 | mg/L | No |  | 0.05 | mg/L | MCL
AR | Benton | 72734 | Flint Creek Power Plant | American Electric Power (AEP) | NE-8 | 36.258 | -94.518 | Downgradient | 2011-07-20 | Silver (Total) | < | 0.0008 | mg/L | No |  | 0.1 | mg/L | MCL
AR | Benton | 72734 | Flint Creek Power Plant | American Electric Power (AEP) | NE-8 | 36.258 | -94.518 | Downgradient | 2011-07-20 | Sodium (Total) |  | 19 | mg/L | No
AR | Benton | 72734 | Flint Creek Power Plant | American Electric Power (AEP) | NE-8 | 36.258 | -94.518 | Downgradient | 2011-07-20 | Sulfate (Total) |  | 7.07 | mg/L | No |  | 500 | mg/L | DWA
AR | Benton | 72734 | Flint Creek Power Plant | American Electric Power (AEP) | NE-8 | 36.258 | -94.518 | Downgradient | 2011-07-20 | Total Dissolved Solids |  | 264 | mg/L | No
AR | Benton | 72734 | Flint Creek Power Plant | American Electric Power (AEP) | NE-8 | 36.258 | -94.518 | Downgradient | 2011-07-20 | Turbidity |  | 24.1 | NTU | No
AR | Benton | 72734 | Flint Creek Power Plant | American Electric Power (AEP) | NE-8 | 36.258 | -94.518 | Downgradient | 2011-07-20 | Zinc (Total) | < | 0.005 | mg/L | No
AR | Benton | 72734 | Flint Creek Power Plant | American Electric Power (AEP) | NE-8 | 36.258 | -94.518 | Downgradient | 2011-10-26 | Arsenic (Total) |  | 0.0017 | mg/L | No |  | 0.01 | mg/L | MCL
AR | Benton | 72734 | Flint Creek Power Plant | American Electric Power (AEP) | NE-8 | 36.258 | -94.518 | Downgradient | 2011-10-26 | Barium (Total) |  | 0.129 | mg/L | No |  | 2 | mg/L | MCL
AR | Benton | 72734 | Flint Creek Power Plant | American Electric Power (AEP) | NE-8 | 36.258 | -94.518 | Downgradient | 2011-10-26 | Boron (Total) |  | 0.0103 | mg/L | No |  | 3 | mg/L | CHA
AR | Benton | 72734 | Flint Creek Power Plant | American Electric Power (AEP) | NE-8 | 36.258 | -94.518 | Downgradient | 2011-10-26 | Cadmium (Total) |  | 0.0004 | mg/L | No |  | 0.005 | mg/L | MCL
AR | Benton | 72734 | Flint Creek Power Plant | American Electric Power (AEP) | NE-8 | 36.258 | -94.518 | Downgradient | 2011-10-26 | Chloride (Total) |  | 6.89 | mg/L | No
AR | Benton | 72734 | Flint Creek Power Plant | American Electric Power (AEP) | NE-8 | 36.258 | -94.518 | Downgradient | 2011-10-26 | Chromium (Total) |  | 0.0035 | mg/L | No |  | 0.1 | mg/L | MCL
AR | Benton | 72734 | Flint Creek Power Plant | American Electric Power (AEP) | NE-8 | 36.258 | -94.518 | Downgradient | 2011-10-26 | Copper (Total) |  | 0.0017 | mg/L | No |  | 1.3 | mg/L | MCL
AR | Benton | 72734 | Flint Creek Power Plant | American Electric Power (AEP) | NE-8 | 36.258 | -94.518 | Downgradient | 2011-10-26 | Fluoride (Total) | < | 0.014 | mg/L | No |  | 4 | mg/L | MCL
AR | Benton | 72734 | Flint Creek Power Plant | American Electric Power (AEP) | NE-8 | 36.258 | -94.518 | Downgradient | 2011-10-26 | Gross Alpha Particle |  | 42 | pCi/L | Yes | 2.8 | 15 | pCi/L | MCL
AR | Benton | 72734 | Flint Creek Power Plant | American Electric Power (AEP) | NE-8 | 36.258 | -94.518 | Downgradient | 2011-10-26 | Gross Beta Particle |  | 33 | pCi/L | No |  | 50 | pCi/L | MCL
AR | Benton | 72734 | Flint Creek Power Plant | American Electric Power (AEP) | NE-8 | 36.258 | -94.518 | Downgradient | 2011-10-26 | Iron (Total) |  | 0.833 | mg/L | No
AR | Benton | 72734 | Flint Creek Power Plant | American Electric Power (AEP) | NE-8 | 36.258 | -94.518 | Downgradient | 2011-10-26 | Lead (Total) |  | 0.0025 | mg/L | No |  | 0.015 | mg/L | MCL
AR | Benton | 72734 | Flint Creek Power Plant | American Electric Power (AEP) | NE-8 | 36.258 | -94.518 | Downgradient | 2011-10-26 | Manganese (Total) |  | 0.329 | mg/L | Yes | 1.0967 | 0.3 | mg/L | LHA
AR | Benton | 72734 | Flint Creek Power Plant | American Electric Power (AEP) | NE-8 | 36.258 | -94.518 | Downgradient | 2011-10-26 | Mercury (Total) | < | 0.001 | mg/L | No |  | 0.002 | mg/L | MCL
AR | Benton | 72734 | Flint Creek Power Plant | American Electric Power (AEP) | NE-8 | 36.258 | -94.518 | Downgradient | 2011-10-26 | Molybdenum (Total) |  | 0.0017 | mg/L | No |  | 0.04 | mg/L | LHA
AR | Benton | 72734 | Flint Creek Power Plant | American Electric Power (AEP) | NE-8 | 36.258 | -94.518 | Downgradient | 2011-10-26 | pH |  | 6.95 | SU | No
AR | Benton | 72734 | Flint Creek Power Plant | American Electric Power (AEP) | NE-8 | 36.258 | -94.518 | Downgradient | 2011-10-26 | Selenium (Total) | < | 0.002 | mg/L | No |  | 0.05 | mg/L | MCL
AR | Benton | 72734 | Flint Creek Power Plant | American Electric Power (AEP) | NE-8 | 36.258 | -94.518 | Downgradient | 2011-10-26 | Silver (Total) | < | 0.0008 | mg/L | No |  | 0.1 | mg/L | MCL
AR | Benton | 72734 | Flint Creek Power Plant | American Electric Power (AEP) | NE-8 | 36.258 | -94.518 | Downgradient | 2011-10-26 | Sodium (Total) |  | 46.8 | mg/L | No
AR | Benton | 72734 | Flint Creek Power Plant | American Electric Power (AEP) | NE-8 | 36.258 | -94.518 | Downgradient | 2011-10-26 | Sulfate (Total) |  | 49.7 | mg/L | No |  | 500 | mg/L | DWA
AR | Benton | 72734 | Flint Creek Power Plant | American Electric Power (AEP) | NE-8 | 36.258 | -94.518 | Downgradient | 2011-10-26 | Total Dissolved Solids |  | 428 | mg/L | No
AR | Benton | 72734 | Flint Creek Power Plant | American Electric Power (AEP) | NE-8 | 36.258 | -94.518 | Downgradient | 2011-10-26 | Turbidity |  | 384 | NTU | No
AR | Benton | 72734 | Flint Creek Power Plant | American Electric Power (AEP) | NE-8 | 36.258 | -94.518 | Downgradient | 2011-10-26 | Uranium (Total) |  | 0.0182 | mg/L | No |  | 0.03 | mg/L | MCL
AR | Benton | 72734 | Flint Creek Power Plant | American Electric Power (AEP) | NE-8 | 36.258 | -94.518 | Downgradient | 2011-10-26 | Zinc (Total) |  | 0.0088 | mg/L | No
AR | Benton | 72734 | Flint Creek Power Plant | American Electric Power (AEP) | NE-8 | 36.258 | -94.518 | Downgradient | 2012-01-25 | Arsenic (Total) |  | 0.0006 | mg/L | No |  | 0.01 | mg/L | MCL
AR | Benton | 72734 | Flint Creek Power Plant | American Electric Power (AEP) | NE-8 | 36.258 | -94.518 | Downgradient | 2012-01-25 | Barium (Total) |  | 0.093 | mg/L | No |  | 2 | mg/L | MCL
AR | Benton | 72734 | Flint Creek Power Plant | American Electric Power (AEP) | NE-8 | 36.258 | -94.518 | Downgradient | 2012-01-25 | Boron (Total) |  | 0.0167 | mg/L | No |  | 3 | mg/L | CHA
AR | Benton | 72734 | Flint Creek Power Plant | American Electric Power (AEP) | NE-8 | 36.258 | -94.518 | Downgradient | 2012-01-25 | Cadmium (Total) | < | 0.0002 | mg/L | No |  | 0.005 | mg/L | MCL
AR | Benton | 72734 | Flint Creek Power Plant | American Electric Power (AEP) | NE-8 | 36.258 | -94.518 | Downgradient | 2012-01-25 | Chloride (Total) |  | 5.7 | mg/L | No
AR | Benton | 72734 | Flint Creek Power Plant | American Electric Power (AEP) | NE-8 | 36.258 | -94.518 | Downgradient | 2012-01-25 | Chromium (Total) |  | 0.0014 | mg/L | No |  | 0.1 | mg/L | MCL
AR | Benton | 72734 | Flint Creek Power Plant | American Electric Power (AEP) | NE-8 | 36.258 | -94.518 | Downgradient | 2012-01-25 | Copper (Total) |  | 0.0021 | mg/L | No |  | 1.3 | mg/L | MCL
AR | Benton | 72734 | Flint Creek Power Plant | American Electric Power (AEP) | NE-8 | 36.258 | -94.518 | Downgradient | 2012-01-25 | Fluoride (Total) | < | 0.014 | mg/L | No |  | 4 | mg/L | MCL
AR | Benton | 72734 | Flint Creek Power Plant | American Electric Power (AEP) | NE-8 | 36.258 | -94.518 | Downgradient | 2012-01-25 | Iron (Total) |  | 0.255 | mg/L | No
AR | Benton | 72734 | Flint Creek Power Plant | American Electric Power (AEP) | NE-8 | 36.258 | -94.518 | Downgradient | 2012-01-25 | Lead (Total) |  | 0.0004 | mg/L | No |  | 0.015 | mg/L | MCL
AR | Benton | 72734 | Flint Creek Power Plant | American Electric Power (AEP) | NE-8 | 36.258 | -94.518 | Downgradient | 2012-01-25 | Manganese (Total) |  | 0.0485 | mg/L | No |  | 0.3 | mg/L | LHA
AR | Benton | 72734 | Flint Creek Power Plant | American Electric Power (AEP) | NE-8 | 36.258 | -94.518 | Downgradient | 2012-01-25 | Mercury (Total) | < | 0.00125 | mg/L | No |  | 0.002 | mg/L | MCL
AR | Benton | 72734 | Flint Creek Power Plant | American Electric Power (AEP) | NE-8 | 36.258 | -94.518 | Downgradient | 2012-01-25 | Molybdenum (Total) |  | 0.0014 | mg/L | No |  | 0.04 | mg/L | LHA
AR | Benton | 72734 | Flint Creek Power Plant | American Electric Power (AEP) | NE-8 | 36.258 | -94.518 | Downgradient | 2012-01-25 | pH |  | 8.06 | SU | No
AR | Benton | 72734 | Flint Creek Power Plant | American Electric Power (AEP) | NE-8 | 36.258 | -94.518 | Downgradient | 2012-01-25 | Selenium (Total) | < | 0.002 | mg/L | No |  | 0.05 | mg/L | MCL
AR | Benton | 72734 | Flint Creek Power Plant | American Electric Power (AEP) | NE-8 | 36.258 | -94.518 | Downgradient | 2012-01-25 | Silver (Total) | < | 0.0008 | mg/L | No |  | 0.1 | mg/L | MCL
AR | Benton | 72734 | Flint Creek Power Plant | American Electric Power (AEP) | NE-8 | 36.258 | -94.518 | Downgradient | 2012-01-25 | Sodium (Total) |  | 8.51 | mg/L | No
AR | Benton | 72734 | Flint Creek Power Plant | American Electric Power (AEP) | NE-8 | 36.258 | -94.518 | Downgradient | 2012-01-25 | Sulfate (Total) |  | 15.1 | mg/L | No |  | 500 | mg/L | DWA
AR | Benton | 72734 | Flint Creek Power Plant | American Electric Power (AEP) | NE-8 | 36.258 | -94.518 | Downgradient | 2012-01-25 | Total Dissolved Solids |  | 205 | mg/L | No
AR | Benton | 72734 | Flint Creek Power Plant | American Electric Power (AEP) | NE-8 | 36.258 | -94.518 | Downgradient | 2012-01-25 | Turbidity |  | 222 | NTU | No
AR | Benton | 72734 | Flint Creek Power Plant | American Electric Power (AEP) | NE-8 | 36.258 | -94.518 | Downgradient | 2012-01-25 | Zinc (Total) |  | 0.0357 | mg/L | No

## Sheet2
Well Name | Location Known | Latitude | Longitude | Designation
B-01B | Exact Location | 36.2607 | -94.5134 | Downgradient
B-02 | Exact Location | 36.2595 | -94.5161 | Downgradient
B-04 | Exact Location | 36.2589 | -94.5117 | Upgradient
B-05 | Exact Location | 36.2573 | -94.5138 | Upgradient
B-06 | Exact Location | 36.2609 | -94.5161 | Downgradient
B-07A | Exact Location | 36.2614 | -94.5133 | Downgradient
B-08 | Exact Location | 36.2573 | -94.517 | Upgradient
NE-1 | Exact Location | 36.2609 | -94.5167 | Downgradient
NE-2 | Exact Location | 36.2596 | -94.5175 | Downgradient
NE-3 | Exact Location | 36.2596 | -94.5173 | Downgradient
NE-4 | Exact Location | 36.2602 | -94.5173 | Downgradient
NE-5 | Exact Location | 36.2594 | -94.5186 | Downgradient
NE-6 | Exact Location | 36.2589 | -94.5188 | Downgradient
NE-7D | Exact Location | 36.2583 | -94.5188 | Downgradient
NE-7S | Exact Location | 36.2583 | -94.5188 | Downgradient
NE-8 | Exact Location | 36.258 | -94.518 | Downgradient