## Sheet1
Gallatin Fossil Plant
Groundwater Monitoring Data 2010-2013
Prepared by Environmental Integrity Project, 2014
NOTE: Samples that exceeded Federal Drinking Water Standards and Health Advisories are highlighted in red.
State | County | Zip Code | Site Name | Site Owner/Operator | Monitor Name (Well ID) | Latitude | Longitude | Designation (Upgradient/ Downgradient/ Unknown) | Sample Collection Date | Contaminant | < or > | Contaminant Concentration | Measurement Unit | Limit Exceeded? | Magnitude (Concentration x limit) | Drinking Water and Health-Based Standard Limit | Drinking Water and Health-Based Standard Unit | Drinking Water and Health-Based Standard Type
TN | Sumner | 37066 | Gallatin Fossil Plant | Tennessee Valley Authority (TVA) | GAF-17 | 36.3232 | -86.415 | Downgradient | 2011-02-01 | Aluminum (Total) |  | 0.64 | mg/L | No
TN | Sumner | 37066 | Gallatin Fossil Plant | Tennessee Valley Authority (TVA) | GAF-17 | 36.3232 | -86.415 | Downgradient | 2011-02-01 | Antimony (Total) | < | 0.001 | mg/L | No |  | 0.006 | mg/L | MCL
TN | Sumner | 37066 | Gallatin Fossil Plant | Tennessee Valley Authority (TVA) | GAF-17 | 36.3232 | -86.415 | Downgradient | 2011-02-01 | Arsenic (Total) |  | 0.002 | mg/L | No |  | 0.01 | mg/L | MCL
TN | Sumner | 37066 | Gallatin Fossil Plant | Tennessee Valley Authority (TVA) | GAF-17 | 36.3232 | -86.415 | Downgradient | 2011-02-01 | Barium (Total) |  | 0.053 | mg/L | No |  | 2 | mg/L | MCL
TN | Sumner | 37066 | Gallatin Fossil Plant | Tennessee Valley Authority (TVA) | GAF-17 | 36.3232 | -86.415 | Downgradient | 2011-02-01 | Beryllium (Total) | < | 0.002 | mg/L | No |  | 0.004 | mg/L | MCL
TN | Sumner | 37066 | Gallatin Fossil Plant | Tennessee Valley Authority (TVA) | GAF-17 | 36.3232 | -86.415 | Downgradient | 2011-02-01 | Boron (Total) |  | 1.2 | mg/L | No |  | 3 | mg/L | CHA
TN | Sumner | 37066 | Gallatin Fossil Plant | Tennessee Valley Authority (TVA) | GAF-17 | 36.3232 | -86.415 | Downgradient | 2011-02-01 | Cadmium (Total) |  | 0.00064 | mg/L | No |  | 0.005 | mg/L | MCL
TN | Sumner | 37066 | Gallatin Fossil Plant | Tennessee Valley Authority (TVA) | GAF-17 | 36.3232 | -86.415 | Downgradient | 2011-02-01 | Chloride (Total) |  | 10 | mg/L | No
TN | Sumner | 37066 | Gallatin Fossil Plant | Tennessee Valley Authority (TVA) | GAF-17 | 36.3232 | -86.415 | Downgradient | 2011-02-01 | Chromium (Total) | < | 0.002 | mg/L | No |  | 0.1 | mg/L | MCL
TN | Sumner | 37066 | Gallatin Fossil Plant | Tennessee Valley Authority (TVA) | GAF-17 | 36.3232 | -86.415 | Downgradient | 2011-02-01 | Cobalt (Total) |  | 0.0078 | mg/L | Yes | 1.6596 | 0.0047 | mg/L | RSL
TN | Sumner | 37066 | Gallatin Fossil Plant | Tennessee Valley Authority (TVA) | GAF-17 | 36.3232 | -86.415 | Downgradient | 2011-02-01 | Copper (Total) |  | 0.0062 | mg/L | No |  | 1.3 | mg/L | MCL
TN | Sumner | 37066 | Gallatin Fossil Plant | Tennessee Valley Authority (TVA) | GAF-17 | 36.3232 | -86.415 | Downgradient | 2011-02-01 | Fluoride (Total) |  | 1 | mg/L | No |  | 4 | mg/L | MCL
TN | Sumner | 37066 | Gallatin Fossil Plant | Tennessee Valley Authority (TVA) | GAF-17 | 36.3232 | -86.415 | Downgradient | 2011-02-01 | Lead (Total) |  | 0.0022 | mg/L | No |  | 0.015 | mg/L | MCL
TN | Sumner | 37066 | Gallatin Fossil Plant | Tennessee Valley Authority (TVA) | GAF-17 | 36.3232 | -86.415 | Downgradient | 2011-02-01 | Manganese (Total) |  | 1.5 | mg/L | Yes | 5 | 0.3 | mg/L | LHA
TN | Sumner | 37066 | Gallatin Fossil Plant | Tennessee Valley Authority (TVA) | GAF-17 | 36.3232 | -86.415 | Downgradient | 2011-02-01 | Mercury (Total) | < | 0.0002 | mg/L | No |  | 0.002 | mg/L | MCL
TN | Sumner | 37066 | Gallatin Fossil Plant | Tennessee Valley Authority (TVA) | GAF-17 | 36.3232 | -86.415 | Downgradient | 2011-02-01 | Molybdenum (Total) |  | 0.0079 | mg/L | No |  | 0.04 | mg/L | LHA
TN | Sumner | 37066 | Gallatin Fossil Plant | Tennessee Valley Authority (TVA) | GAF-17 | 36.3232 | -86.415 | Downgradient | 2011-02-01 | Nickel (Total) |  | 0.027 | mg/L | No |  | 0.1 | mg/L | LHA
TN | Sumner | 37066 | Gallatin Fossil Plant | Tennessee Valley Authority (TVA) | GAF-17 | 36.3232 | -86.415 | Downgradient | 2011-02-01 | Selenium (Total) | < | 0.001 | mg/L | No |  | 0.05 | mg/L | MCL
TN | Sumner | 37066 | Gallatin Fossil Plant | Tennessee Valley Authority (TVA) | GAF-17 | 36.3232 | -86.415 | Downgradient | 2011-02-01 | Silver (Total) | < | 0.001 | mg/L | No |  | 0.1 | mg/L | MCL
TN | Sumner | 37066 | Gallatin Fossil Plant | Tennessee Valley Authority (TVA) | GAF-17 | 36.3232 | -86.415 | Downgradient | 2011-02-01 | Strontium (Total) |  | 0.65 | mg/L | No |  | 4 | mg/L | LHA
TN | Sumner | 37066 | Gallatin Fossil Plant | Tennessee Valley Authority (TVA) | GAF-17 | 36.3232 | -86.415 | Downgradient | 2011-02-01 | Sulfate (Total) |  | 230 | mg/L | No |  | 500 | mg/L | DWA
TN | Sumner | 37066 | Gallatin Fossil Plant | Tennessee Valley Authority (TVA) | GAF-17 | 36.3232 | -86.415 | Downgradient | 2011-02-01 | Thallium (Total) | < | 0.001 | mg/L | No |  | 0.002 | mg/L | MCL
TN | Sumner | 37066 | Gallatin Fossil Plant | Tennessee Valley Authority (TVA) | GAF-17 | 36.3232 | -86.415 | Downgradient | 2011-02-01 | Total Dissolved Solids |  | 630 | mg/L | No
TN | Sumner | 37066 | Gallatin Fossil Plant | Tennessee Valley Authority (TVA) | GAF-17 | 36.3232 | -86.415 | Downgradient | 2011-02-01 | Vanadium (Total) |  | 0.0024 | mg/L | No
TN | Sumner | 37066 | Gallatin Fossil Plant | Tennessee Valley Authority (TVA) | GAF-17 | 36.3232 | -86.415 | Downgradient | 2011-02-01 | Zinc (Total) |  | 0.042 | mg/L | No
TN | Sumner | 37066 | Gallatin Fossil Plant | Tennessee Valley Authority (TVA) | GAF-17 | 36.3232 | -86.415 | Downgradient | 2012-01-19 | Aluminum (Total) | < | 0.1 | mg/L | No
TN | Sumner | 37066 | Gallatin Fossil Plant | Tennessee Valley Authority (TVA) | GAF-17 | 36.3232 | -86.415 | Downgradient | 2012-01-19 | Antimony (Total) | < | 0.001 | mg/L | No |  | 0.006 | mg/L | MCL
TN | Sumner | 37066 | Gallatin Fossil Plant | Tennessee Valley Authority (TVA) | GAF-17 | 36.3232 | -86.415 | Downgradient | 2012-01-19 | Arsenic (Total) | < | 0.001 | mg/L | No |  | 0.01 | mg/L | MCL
TN | Sumner | 37066 | Gallatin Fossil Plant | Tennessee Valley Authority (TVA) | GAF-17 | 36.3232 | -86.415 | Downgradient | 2012-01-19 | Barium (Total) |  | 0.036 | mg/L | No |  | 2 | mg/L | MCL
TN | Sumner | 37066 | Gallatin Fossil Plant | Tennessee Valley Authority (TVA) | GAF-17 | 36.3232 | -86.415 | Downgradient | 2012-01-19 | Beryllium (Total) | < | 0.002 | mg/L | No |  | 0.004 | mg/L | MCL
TN | Sumner | 37066 | Gallatin Fossil Plant | Tennessee Valley Authority (TVA) | GAF-17 | 36.3232 | -86.415 | Downgradient | 2012-01-19 | Boron (Total) |  | 1.3 | mg/L | No |  | 3 | mg/L | CHA
TN | Sumner | 37066 | Gallatin Fossil Plant | Tennessee Valley Authority (TVA) | GAF-17 | 36.3232 | -86.415 | Downgradient | 2012-01-19 | Cadmium (Total) | < | 0.0005 | mg/L | No |  | 0.005 | mg/L | MCL
TN | Sumner | 37066 | Gallatin Fossil Plant | Tennessee Valley Authority (TVA) | GAF-17 | 36.3232 | -86.415 | Downgradient | 2012-01-19 | Chloride (Total) |  | 11 | mg/L | No
TN | Sumner | 37066 | Gallatin Fossil Plant | Tennessee Valley Authority (TVA) | GAF-17 | 36.3232 | -86.415 | Downgradient | 2012-01-19 | Chromium (Total) | < | 0.002 | mg/L | No |  | 0.1 | mg/L | MCL
TN | Sumner | 37066 | Gallatin Fossil Plant | Tennessee Valley Authority (TVA) | GAF-17 | 36.3232 | -86.415 | Downgradient | 2012-01-19 | Cobalt (Total) |  | 0.003 | mg/L | No |  | 0.0047 | mg/L | RSL
TN | Sumner | 37066 | Gallatin Fossil Plant | Tennessee Valley Authority (TVA) | GAF-17 | 36.3232 | -86.415 | Downgradient | 2012-01-19 | Copper (Total) | < | 0.002 | mg/L | No |  | 1.3 | mg/L | MCL
TN | Sumner | 37066 | Gallatin Fossil Plant | Tennessee Valley Authority (TVA) | GAF-17 | 36.3232 | -86.415 | Downgradient | 2012-01-19 | Fluoride (Total) |  | 1 | mg/L | No |  | 4 | mg/L | MCL
TN | Sumner | 37066 | Gallatin Fossil Plant | Tennessee Valley Authority (TVA) | GAF-17 | 36.3232 | -86.415 | Downgradient | 2012-01-19 | Lead (Total) | < | 0.001 | mg/L | No |  | 0.015 | mg/L | MCL
TN | Sumner | 37066 | Gallatin Fossil Plant | Tennessee Valley Authority (TVA) | GAF-17 | 36.3232 | -86.415 | Downgradient | 2012-01-19 | Manganese (Total) |  | 0.26 | mg/L | No |  | 0.3 | mg/L | LHA
TN | Sumner | 37066 | Gallatin Fossil Plant | Tennessee Valley Authority (TVA) | GAF-17 | 36.3232 | -86.415 | Downgradient | 2012-01-19 | Mercury (Total) | < | 0.0002 | mg/L | No |  | 0.002 | mg/L | MCL
TN | Sumner | 37066 | Gallatin Fossil Plant | Tennessee Valley Authority (TVA) | GAF-17 | 36.3232 | -86.415 | Downgradient | 2012-01-19 | Molybdenum (Total) |  | 0.007 | mg/L | No |  | 0.04 | mg/L | LHA
TN | Sumner | 37066 | Gallatin Fossil Plant | Tennessee Valley Authority (TVA) | GAF-17 | 36.3232 | -86.415 | Downgradient | 2012-01-19 | Nickel (Total) |  | 0.0051 | mg/L | No |  | 0.1 | mg/L | LHA
TN | Sumner | 37066 | Gallatin Fossil Plant | Tennessee Valley Authority (TVA) | GAF-17 | 36.3232 | -86.415 | Downgradient | 2012-01-19 | Selenium (Total) | < | 0.001 | mg/L | No |  | 0.05 | mg/L | MCL
TN | Sumner | 37066 | Gallatin Fossil Plant | Tennessee Valley Authority (TVA) | GAF-17 | 36.3232 | -86.415 | Downgradient | 2012-01-19 | Silver (Total) | < | 0.001 | mg/L | No |  | 0.1 | mg/L | MCL
TN | Sumner | 37066 | Gallatin Fossil Plant | Tennessee Valley Authority (TVA) | GAF-17 | 36.3232 | -86.415 | Downgradient | 2012-01-19 | Strontium (Total) |  | 0.62 | mg/L | No |  | 4 | mg/L | LHA
TN | Sumner | 37066 | Gallatin Fossil Plant | Tennessee Valley Authority (TVA) | GAF-17 | 36.3232 | -86.415 | Downgradient | 2012-01-19 | Sulfate (Total) |  | 240 | mg/L | No |  | 500 | mg/L | DWA
TN | Sumner | 37066 | Gallatin Fossil Plant | Tennessee Valley Authority (TVA) | GAF-17 | 36.3232 | -86.415 | Downgradient | 2012-01-19 | Thallium (Total) | < | 0.001 | mg/L | No |  | 0.002 | mg/L | MCL
TN | Sumner | 37066 | Gallatin Fossil Plant | Tennessee Valley Authority (TVA) | GAF-17 | 36.3232 | -86.415 | Downgradient | 2012-01-19 | Total Dissolved Solids |  | 620 | mg/L | No
TN | Sumner | 37066 | Gallatin Fossil Plant | Tennessee Valley Authority (TVA) | GAF-17 | 36.3232 | -86.415 | Downgradient | 2012-01-19 | Vanadium (Total) | < | 0.002 | mg/L | No
TN | Sumner | 37066 | Gallatin Fossil Plant | Tennessee Valley Authority (TVA) | GAF-17 | 36.3232 | -86.415 | Downgradient | 2012-01-19 | Zinc (Total) | < | 0.01 | mg/L | No
TN | Sumner | 37066 | Gallatin Fossil Plant | Tennessee Valley Authority (TVA) | GAF-17 | 36.3232 | -86.415 | Downgradient | 2012-07-25 | Antimony (Total) | < | 0.001 | mg/L | No |  | 0.006 | mg/L | MCL
TN | Sumner | 37066 | Gallatin Fossil Plant | Tennessee Valley Authority (TVA) | GAF-17 | 36.3232 | -86.415 | Downgradient | 2012-07-25 | Arsenic (Total) |  | 0.0015 | mg/L | No |  | 0.01 | mg/L | MCL
TN | Sumner | 37066 | Gallatin Fossil Plant | Tennessee Valley Authority (TVA) | GAF-17 | 36.3232 | -86.415 | Downgradient | 2012-07-25 | Barium (Total) |  | 0.038 | mg/L | No |  | 2 | mg/L | MCL
TN | Sumner | 37066 | Gallatin Fossil Plant | Tennessee Valley Authority (TVA) | GAF-17 | 36.3232 | -86.415 | Downgradient | 2012-07-25 | Beryllium (Total) | < | 0.001 | mg/L | No |  | 0.004 | mg/L | MCL
TN | Sumner | 37066 | Gallatin Fossil Plant | Tennessee Valley Authority (TVA) | GAF-17 | 36.3232 | -86.415 | Downgradient | 2012-07-25 | Cadmium (Total) |  | 0.00058 | mg/L | No |  | 0.005 | mg/L | MCL
TN | Sumner | 37066 | Gallatin Fossil Plant | Tennessee Valley Authority (TVA) | GAF-17 | 36.3232 | -86.415 | Downgradient | 2012-07-25 | Chromium (Total) |  | 0.0019 | mg/L | No |  | 0.1 | mg/L | MCL
TN | Sumner | 37066 | Gallatin Fossil Plant | Tennessee Valley Authority (TVA) | GAF-17 | 36.3232 | -86.415 | Downgradient | 2012-07-25 | Fluoride (Total) |  | 0.99 | mg/L | No |  | 4 | mg/L | MCL
TN | Sumner | 37066 | Gallatin Fossil Plant | Tennessee Valley Authority (TVA) | GAF-17 | 36.3232 | -86.415 | Downgradient | 2012-07-25 | Lead (Total) | < | 0.001 | mg/L | No |  | 0.015 | mg/L | MCL
TN | Sumner | 37066 | Gallatin Fossil Plant | Tennessee Valley Authority (TVA) | GAF-17 | 36.3232 | -86.415 | Downgradient | 2012-07-25 | Mercury (Total) | < | 0.0002 | mg/L | No |  | 0.002 | mg/L | MCL
TN | Sumner | 37066 | Gallatin Fossil Plant | Tennessee Valley Authority (TVA) | GAF-17 | 36.3232 | -86.415 | Downgradient | 2012-07-25 | Nickel (Total) |  | 0.0082 | mg/L | No |  | 0.1 | mg/L | LHA
TN | Sumner | 37066 | Gallatin Fossil Plant | Tennessee Valley Authority (TVA) | GAF-17 | 36.3232 | -86.415 | Downgradient | 2012-07-25 | Nitrate (as N) | < | 0.1 | mg/L | No |  | 10 | mg/L | MCL
TN | Sumner | 37066 | Gallatin Fossil Plant | Tennessee Valley Authority (TVA) | GAF-17 | 36.3232 | -86.415 | Downgradient | 2012-07-25 | Selenium (Total) | < | 0.001 | mg/L | No |  | 0.05 | mg/L | MCL
TN | Sumner | 37066 | Gallatin Fossil Plant | Tennessee Valley Authority (TVA) | GAF-17 | 36.3232 | -86.415 | Downgradient | 2012-07-25 | Silver (Total) | < | 0.0005 | mg/L | No |  | 0.1 | mg/L | MCL
TN | Sumner | 37066 | Gallatin Fossil Plant | Tennessee Valley Authority (TVA) | GAF-17 | 36.3232 | -86.415 | Downgradient | 2012-07-25 | Thallium (Total) | < | 0.001 | mg/L | No |  | 0.002 | mg/L | MCL
TN | Sumner | 37066 | Gallatin Fossil Plant | Tennessee Valley Authority (TVA) | GAF-17 | 36.3232 | -86.415 | Downgradient | 2013-01-24 | Antimony (Total) | < | 0.001 | mg/L | No |  | 0.006 | mg/L | MCL
TN | Sumner | 37066 | Gallatin Fossil Plant | Tennessee Valley Authority (TVA) | GAF-17 | 36.3232 | -86.415 | Downgradient | 2013-01-24 | Arsenic (Total) | < | 0.001 | mg/L | No |  | 0.01 | mg/L | MCL
TN | Sumner | 37066 | Gallatin Fossil Plant | Tennessee Valley Authority (TVA) | GAF-17 | 36.3232 | -86.415 | Downgradient | 2013-01-24 | Barium (Total) |  | 0.1 | mg/L | No |  | 2 | mg/L | MCL
TN | Sumner | 37066 | Gallatin Fossil Plant | Tennessee Valley Authority (TVA) | GAF-17 | 36.3232 | -86.415 | Downgradient | 2013-01-24 | Beryllium (Total) | < | 0.001 | mg/L | No |  | 0.004 | mg/L | MCL
TN | Sumner | 37066 | Gallatin Fossil Plant | Tennessee Valley Authority (TVA) | GAF-17 | 36.3232 | -86.415 | Downgradient | 2013-01-24 | Boron (Total) |  | 2.1 | mg/L | No |  | 3 | mg/L | CHA
TN | Sumner | 37066 | Gallatin Fossil Plant | Tennessee Valley Authority (TVA) | GAF-17 | 36.3232 | -86.415 | Downgradient | 2013-01-24 | Cadmium (Total) | < | 0.0005 | mg/L | No |  | 0.005 | mg/L | MCL
TN | Sumner | 37066 | Gallatin Fossil Plant | Tennessee Valley Authority (TVA) | GAF-17 | 36.3232 | -86.415 | Downgradient | 2013-01-24 | Chromium (Total) |  | 0.0063 | mg/L | No |  | 0.1 | mg/L | MCL
TN | Sumner | 37066 | Gallatin Fossil Plant | Tennessee Valley Authority (TVA) | GAF-17 | 36.3232 | -86.415 | Downgradient | 2013-01-24 | Fluoride (Total) |  | 0.91 | mg/L | No |  | 4 | mg/L | MCL
TN | Sumner | 37066 | Gallatin Fossil Plant | Tennessee Valley Authority (TVA) | GAF-17 | 36.3232 | -86.415 | Downgradient | 2013-01-24 | Lead (Total) | < | 0.001 | mg/L | No |  | 0.015 | mg/L | MCL
TN | Sumner | 37066 | Gallatin Fossil Plant | Tennessee Valley Authority (TVA) | GAF-17 | 36.3232 | -86.415 | Downgradient | 2013-01-24 | Mercury (Total) | < | 0.0002 | mg/L | No |  | 0.002 | mg/L | MCL
TN | Sumner | 37066 | Gallatin Fossil Plant | Tennessee Valley Authority (TVA) | GAF-17 | 36.3232 | -86.415 | Downgradient | 2013-01-24 | Nickel (Total) |  | 0.0097 | mg/L | No |  | 0.1 | mg/L | LHA
TN | Sumner | 37066 | Gallatin Fossil Plant | Tennessee Valley Authority (TVA) | GAF-17 | 36.3232 | -86.415 | Downgradient | 2013-01-24 | Nitrate (as N) | < | 0.1 | mg/L | No |  | 10 | mg/L | MCL
TN | Sumner | 37066 | Gallatin Fossil Plant | Tennessee Valley Authority (TVA) | GAF-17 | 36.3232 | -86.415 | Downgradient | 2013-01-24 | Selenium (Total) |  | 0.0013 | mg/L | No |  | 0.05 | mg/L | MCL
TN | Sumner | 37066 | Gallatin Fossil Plant | Tennessee Valley Authority (TVA) | GAF-17 | 36.3232 | -86.415 | Downgradient | 2013-01-24 | Silver (Total) |  | 0.00054 | mg/L | No |  | 0.1 | mg/L | MCL
TN | Sumner | 37066 | Gallatin Fossil Plant | Tennessee Valley Authority (TVA) | GAF-17 | 36.3232 | -86.415 | Downgradient | 2013-01-24 | Thallium (Total) | < | 0.001 | mg/L | No |  | 0.002 | mg/L | MCL
TN | Sumner | 37066 | Gallatin Fossil Plant | Tennessee Valley Authority (TVA) | GAF-19R | 36.3134 | -86.4089 | Downgradient | 2010-01-20 | Aluminum (Total) |  | 110 | mg/L | No
TN | Sumner | 37066 | Gallatin Fossil Plant | Tennessee Valley Authority (TVA) | GAF-19R | 36.3134 | -86.4089 | Downgradient | 2010-01-20 | Antimony (Total) | < | 0.001 | mg/L | No |  | 0.006 | mg/L | MCL
TN | Sumner | 37066 | Gallatin Fossil Plant | Tennessee Valley Authority (TVA) | GAF-19R | 36.3134 | -86.4089 | Downgradient | 2010-01-20 | Arsenic (Total) | < | 0.01 | mg/L | No |  | 0.01 | mg/L | MCL
TN | Sumner | 37066 | Gallatin Fossil Plant | Tennessee Valley Authority (TVA) | GAF-19R | 36.3134 | -86.4089 | Downgradient | 2010-01-20 | Barium (Total) | < | 0.005 | mg/L | No |  | 2 | mg/L | MCL
TN | Sumner | 37066 | Gallatin Fossil Plant | Tennessee Valley Authority (TVA) | GAF-19R | 36.3134 | -86.4089 | Downgradient | 2010-01-20 | Beryllium (Total) |  | 0.017 | mg/L | Yes | 4.25 | 0.004 | mg/L | MCL
TN | Sumner | 37066 | Gallatin Fossil Plant | Tennessee Valley Authority (TVA) | GAF-19R | 36.3134 | -86.4089 | Downgradient | 2010-01-20 | Boron (Total) |  | 4.2 | mg/L | Yes | 1.4 | 3 | mg/L | CHA
TN | Sumner | 37066 | Gallatin Fossil Plant | Tennessee Valley Authority (TVA) | GAF-19R | 36.3134 | -86.4089 | Downgradient | 2010-01-20 | Cadmium (Total) |  | 0.0054 | mg/L | Yes | 1.08 | 0.005 | mg/L | MCL
TN | Sumner | 37066 | Gallatin Fossil Plant | Tennessee Valley Authority (TVA) | GAF-19R | 36.3134 | -86.4089 | Downgradient | 2010-01-20 | Chloride (Total) |  | 2.3 | mg/L | No
TN | Sumner | 37066 | Gallatin Fossil Plant | Tennessee Valley Authority (TVA) | GAF-19R | 36.3134 | -86.4089 | Downgradient | 2010-01-20 | Chromium (Total) | < | 0.02 | mg/L | No |  | 0.1 | mg/L | MCL
TN | Sumner | 37066 | Gallatin Fossil Plant | Tennessee Valley Authority (TVA) | GAF-19R | 36.3134 | -86.4089 | Downgradient | 2010-01-20 | Cobalt (Total) |  | 0.15 | mg/L | Yes | 31.9149 | 0.0047 | mg/L | RSL
TN | Sumner | 37066 | Gallatin Fossil Plant | Tennessee Valley Authority (TVA) | GAF-19R | 36.3134 | -86.4089 | Downgradient | 2010-01-20 | Copper (Total) | < | 0.02 | mg/L | No |  | 1.3 | mg/L | MCL
TN | Sumner | 37066 | Gallatin Fossil Plant | Tennessee Valley Authority (TVA) | GAF-19R | 36.3134 | -86.4089 | Downgradient | 2010-01-20 | Fluoride (Total) |  | 0.59 | mg/L | No |  | 4 | mg/L | MCL
TN | Sumner | 37066 | Gallatin Fossil Plant | Tennessee Valley Authority (TVA) | GAF-19R | 36.3134 | -86.4089 | Downgradient | 2010-01-20 | Lead (Total) |  | 0.0038 | mg/L | No |  | 0.015 | mg/L | MCL
TN | Sumner | 37066 | Gallatin Fossil Plant | Tennessee Valley Authority (TVA) | GAF-19R | 36.3134 | -86.4089 | Downgradient | 2010-01-20 | Manganese (Total) |  | 14 | mg/L | Yes | 46.6667 | 0.3 | mg/L | LHA
TN | Sumner | 37066 | Gallatin Fossil Plant | Tennessee Valley Authority (TVA) | GAF-19R | 36.3134 | -86.4089 | Downgradient | 2010-01-20 | Mercury (Total) | < | 0.0002 | mg/L | No |  | 0.002 | mg/L | MCL
TN | Sumner | 37066 | Gallatin Fossil Plant | Tennessee Valley Authority (TVA) | GAF-19R | 36.3134 | -86.4089 | Downgradient | 2010-01-20 | Molybdenum (Total) | < | 0.005 | mg/L | No |  | 0.04 | mg/L | LHA
TN | Sumner | 37066 | Gallatin Fossil Plant | Tennessee Valley Authority (TVA) | GAF-19R | 36.3134 | -86.4089 | Downgradient | 2010-01-20 | Nickel (Total) |  | 0.17 | mg/L | Yes | 1.7 | 0.1 | mg/L | LHA
TN | Sumner | 37066 | Gallatin Fossil Plant | Tennessee Valley Authority (TVA) | GAF-19R | 36.3134 | -86.4089 | Downgradient | 2010-01-20 | Selenium (Total) | < | 0.001 | mg/L | No |  | 0.05 | mg/L | MCL
TN | Sumner | 37066 | Gallatin Fossil Plant | Tennessee Valley Authority (TVA) | GAF-19R | 36.3134 | -86.4089 | Downgradient | 2010-01-20 | Silver (Total) | < | 0.001 | mg/L | No |  | 0.1 | mg/L | MCL
TN | Sumner | 37066 | Gallatin Fossil Plant | Tennessee Valley Authority (TVA) | GAF-19R | 36.3134 | -86.4089 | Downgradient | 2010-01-20 | Strontium (Total) |  | 1.3 | mg/L | No |  | 4 | mg/L | LHA
TN | Sumner | 37066 | Gallatin Fossil Plant | Tennessee Valley Authority (TVA) | GAF-19R | 36.3134 | -86.4089 | Downgradient | 2010-01-20 | Sulfate (Total) |  | 5000 | mg/L | Yes | 10 | 500 | mg/L | DWA
TN | Sumner | 37066 | Gallatin Fossil Plant | Tennessee Valley Authority (TVA) | GAF-19R | 36.3134 | -86.4089 | Downgradient | 2010-01-20 | Thallium (Total) | < | 0.001 | mg/L | No |  | 0.002 | mg/L | MCL
TN | Sumner | 37066 | Gallatin Fossil Plant | Tennessee Valley Authority (TVA) | GAF-19R | 36.3134 | -86.4089 | Downgradient | 2010-01-20 | Total Dissolved Solids |  | 5900 | mg/L | No
TN | Sumner | 37066 | Gallatin Fossil Plant | Tennessee Valley Authority (TVA) | GAF-19R | 36.3134 | -86.4089 | Downgradient | 2010-01-20 | Vanadium (Total) | < | 0.01 | mg/L | No
TN | Sumner | 37066 | Gallatin Fossil Plant | Tennessee Valley Authority (TVA) | GAF-19R | 36.3134 | -86.4089 | Downgradient | 2010-01-20 | Zinc (Total) |  | 0.76 | mg/L | No
TN | Sumner | 37066 | Gallatin Fossil Plant | Tennessee Valley Authority (TVA) | GAF-19R | 36.3134 | -86.4089 | Downgradient | 2010-07-27 | Aluminum (Total) |  | 99.5 | mg/L | No
TN | Sumner | 37066 | Gallatin Fossil Plant | Tennessee Valley Authority (TVA) | GAF-19R | 36.3134 | -86.4089 | Downgradient | 2010-07-27 | Antimony (Total) | < | 0.001 | mg/L | No |  | 0.006 | mg/L | MCL
TN | Sumner | 37066 | Gallatin Fossil Plant | Tennessee Valley Authority (TVA) | GAF-19R | 36.3134 | -86.4089 | Downgradient | 2010-07-27 | Arsenic (Total) | < | 0.01 | mg/L | No |  | 0.01 | mg/L | MCL
TN | Sumner | 37066 | Gallatin Fossil Plant | Tennessee Valley Authority (TVA) | GAF-19R | 36.3134 | -86.4089 | Downgradient | 2010-07-27 | Barium (Total) |  | 0.056 | mg/L | No |  | 2 | mg/L | MCL
TN | Sumner | 37066 | Gallatin Fossil Plant | Tennessee Valley Authority (TVA) | GAF-19R | 36.3134 | -86.4089 | Downgradient | 2010-07-27 | Beryllium (Total) |  | 0.017 | mg/L | Yes | 4.25 | 0.004 | mg/L | MCL
TN | Sumner | 37066 | Gallatin Fossil Plant | Tennessee Valley Authority (TVA) | GAF-19R | 36.3134 | -86.4089 | Downgradient | 2010-07-27 | Boron (Total) |  | 3.15 | mg/L | Yes | 1.05 | 3 | mg/L | CHA
TN | Sumner | 37066 | Gallatin Fossil Plant | Tennessee Valley Authority (TVA) | GAF-19R | 36.3134 | -86.4089 | Downgradient | 2010-07-27 | Cadmium (Total) |  | 0.0037 | mg/L | No |  | 0.005 | mg/L | MCL
TN | Sumner | 37066 | Gallatin Fossil Plant | Tennessee Valley Authority (TVA) | GAF-19R | 36.3134 | -86.4089 | Downgradient | 2010-07-27 | Chloride (Total) |  | 2.25 | mg/L | No
TN | Sumner | 37066 | Gallatin Fossil Plant | Tennessee Valley Authority (TVA) | GAF-19R | 36.3134 | -86.4089 | Downgradient | 2010-07-27 | Chromium (Total) | < | 0.02 | mg/L | No |  | 0.1 | mg/L | MCL
TN | Sumner | 37066 | Gallatin Fossil Plant | Tennessee Valley Authority (TVA) | GAF-19R | 36.3134 | -86.4089 | Downgradient | 2010-07-27 | Cobalt (Total) |  | 0.125 | mg/L | Yes | 26.5957 | 0.0047 | mg/L | RSL
TN | Sumner | 37066 | Gallatin Fossil Plant | Tennessee Valley Authority (TVA) | GAF-19R | 36.3134 | -86.4089 | Downgradient | 2010-07-27 | Copper (Total) | < | 0.02 | mg/L | No |  | 1.3 | mg/L | MCL
TN | Sumner | 37066 | Gallatin Fossil Plant | Tennessee Valley Authority (TVA) | GAF-19R | 36.3134 | -86.4089 | Downgradient | 2010-07-27 | Fluoride (Total) |  | 0.25 | mg/L | No |  | 4 | mg/L | MCL
TN | Sumner | 37066 | Gallatin Fossil Plant | Tennessee Valley Authority (TVA) | GAF-19R | 36.3134 | -86.4089 | Downgradient | 2010-07-27 | Lead (Total) |  | 0.0022 | mg/L | No |  | 0.015 | mg/L | MCL
TN | Sumner | 37066 | Gallatin Fossil Plant | Tennessee Valley Authority (TVA) | GAF-19R | 36.3134 | -86.4089 | Downgradient | 2010-07-27 | Manganese (Total) |  | 12 | mg/L | Yes | 40 | 0.3 | mg/L | LHA
TN | Sumner | 37066 | Gallatin Fossil Plant | Tennessee Valley Authority (TVA) | GAF-19R | 36.3134 | -86.4089 | Downgradient | 2010-07-27 | Mercury (Total) | < | 0.0002 | mg/L | No |  | 0.002 | mg/L | MCL
TN | Sumner | 37066 | Gallatin Fossil Plant | Tennessee Valley Authority (TVA) | GAF-19R | 36.3134 | -86.4089 | Downgradient | 2010-07-27 | Molybdenum (Total) | < | 0.005 | mg/L | No |  | 0.04 | mg/L | LHA
TN | Sumner | 37066 | Gallatin Fossil Plant | Tennessee Valley Authority (TVA) | GAF-19R | 36.3134 | -86.4089 | Downgradient | 2010-07-27 | Nickel (Total) |  | 0.16 | mg/L | Yes | 1.6 | 0.1 | mg/L | LHA
TN | Sumner | 37066 | Gallatin Fossil Plant | Tennessee Valley Authority (TVA) | GAF-19R | 36.3134 | -86.4089 | Downgradient | 2010-07-27 | Selenium (Total) |  | 0.005 | mg/L | No |  | 0.05 | mg/L | MCL
TN | Sumner | 37066 | Gallatin Fossil Plant | Tennessee Valley Authority (TVA) | GAF-19R | 36.3134 | -86.4089 | Downgradient | 2010-07-27 | Silver (Total) |  | 0.0167 | mg/L | No |  | 0.1 | mg/L | MCL
TN | Sumner | 37066 | Gallatin Fossil Plant | Tennessee Valley Authority (TVA) | GAF-19R | 36.3134 | -86.4089 | Downgradient | 2010-07-27 | Strontium (Total) |  | 1.35 | mg/L | No |  | 4 | mg/L | LHA
TN | Sumner | 37066 | Gallatin Fossil Plant | Tennessee Valley Authority (TVA) | GAF-19R | 36.3134 | -86.4089 | Downgradient | 2010-07-27 | Sulfate (Total) |  | 4500 | mg/L | Yes | 9 | 500 | mg/L | DWA
TN | Sumner | 37066 | Gallatin Fossil Plant | Tennessee Valley Authority (TVA) | GAF-19R | 36.3134 | -86.4089 | Downgradient | 2010-07-27 | Thallium (Total) | < | 0.001 | mg/L | No |  | 0.002 | mg/L | MCL
TN | Sumner | 37066 | Gallatin Fossil Plant | Tennessee Valley Authority (TVA) | GAF-19R | 36.3134 | -86.4089 | Downgradient | 2010-07-27 | Total Dissolved Solids |  | 5200 | mg/L | No
TN | Sumner | 37066 | Gallatin Fossil Plant | Tennessee Valley Authority (TVA) | GAF-19R | 36.3134 | -86.4089 | Downgradient | 2010-07-27 | Vanadium (Total) |  | 0.0225 | mg/L | No
TN | Sumner | 37066 | Gallatin Fossil Plant | Tennessee Valley Authority (TVA) | GAF-19R | 36.3134 | -86.4089 | Downgradient | 2010-07-27 | Zinc (Total) |  | 0.725 | mg/L | No
TN | Sumner | 37066 | Gallatin Fossil Plant | Tennessee Valley Authority (TVA) | GAF-19R | 36.3134 | -86.4089 | Downgradient | 2010-10-05 | Aluminum (Total) |  | 91 | mg/L | No
TN | Sumner | 37066 | Gallatin Fossil Plant | Tennessee Valley Authority (TVA) | GAF-19R | 36.3134 | -86.4089 | Downgradient | 2010-10-05 | Antimony (Total) | < | 0.001 | mg/L | No |  | 0.006 | mg/L | MCL
TN | Sumner | 37066 | Gallatin Fossil Plant | Tennessee Valley Authority (TVA) | GAF-19R | 36.3134 | -86.4089 | Downgradient | 2010-10-05 | Arsenic (Total) |  | 0.0012 | mg/L | No |  | 0.01 | mg/L | MCL
TN | Sumner | 37066 | Gallatin Fossil Plant | Tennessee Valley Authority (TVA) | GAF-19R | 36.3134 | -86.4089 | Downgradient | 2010-10-05 | Barium (Total) | < | 0.005 | mg/L | No |  | 2 | mg/L | MCL
TN | Sumner | 37066 | Gallatin Fossil Plant | Tennessee Valley Authority (TVA) | GAF-19R | 36.3134 | -86.4089 | Downgradient | 2010-10-05 | Beryllium (Total) |  | 0.011 | mg/L | Yes | 2.75 | 0.004 | mg/L | MCL
TN | Sumner | 37066 | Gallatin Fossil Plant | Tennessee Valley Authority (TVA) | GAF-19R | 36.3134 | -86.4089 | Downgradient | 2010-10-05 | Boron (Total) |  | 3 | mg/L | No |  | 3 | mg/L | CHA
TN | Sumner | 37066 | Gallatin Fossil Plant | Tennessee Valley Authority (TVA) | GAF-19R | 36.3134 | -86.4089 | Downgradient | 2010-10-05 | Cadmium (Total) |  | 0.0028 | mg/L | No |  | 0.005 | mg/L | MCL
TN | Sumner | 37066 | Gallatin Fossil Plant | Tennessee Valley Authority (TVA) | GAF-19R | 36.3134 | -86.4089 | Downgradient | 2010-10-05 | Chloride (Total) |  | 4.5 | mg/L | No
TN | Sumner | 37066 | Gallatin Fossil Plant | Tennessee Valley Authority (TVA) | GAF-19R | 36.3134 | -86.4089 | Downgradient | 2010-10-05 | Chromium (Total) | < | 0.02 | mg/L | No |  | 0.1 | mg/L | MCL
TN | Sumner | 37066 | Gallatin Fossil Plant | Tennessee Valley Authority (TVA) | GAF-19R | 36.3134 | -86.4089 | Downgradient | 2010-10-05 | Cobalt (Total) |  | 0.092 | mg/L | Yes | 19.5745 | 0.0047 | mg/L | RSL
TN | Sumner | 37066 | Gallatin Fossil Plant | Tennessee Valley Authority (TVA) | GAF-19R | 36.3134 | -86.4089 | Downgradient | 2010-10-05 | Copper (Total) | < | 0.02 | mg/L | No |  | 1.3 | mg/L | MCL
TN | Sumner | 37066 | Gallatin Fossil Plant | Tennessee Valley Authority (TVA) | GAF-19R | 36.3134 | -86.4089 | Downgradient | 2010-10-05 | Fluoride (Total) |  | 0.34 | mg/L | No |  | 4 | mg/L | MCL
TN | Sumner | 37066 | Gallatin Fossil Plant | Tennessee Valley Authority (TVA) | GAF-19R | 36.3134 | -86.4089 | Downgradient | 2010-10-05 | Lead (Total) |  | 0.0026 | mg/L | No |  | 0.015 | mg/L | MCL
TN | Sumner | 37066 | Gallatin Fossil Plant | Tennessee Valley Authority (TVA) | GAF-19R | 36.3134 | -86.4089 | Downgradient | 2010-10-05 | Manganese (Total) |  | 11 | mg/L | Yes | 36.6667 | 0.3 | mg/L | LHA
TN | Sumner | 37066 | Gallatin Fossil Plant | Tennessee Valley Authority (TVA) | GAF-19R | 36.3134 | -86.4089 | Downgradient | 2010-10-05 | Mercury (Total) | < | 0.0002 | mg/L | No |  | 0.002 | mg/L | MCL
TN | Sumner | 37066 | Gallatin Fossil Plant | Tennessee Valley Authority (TVA) | GAF-19R | 36.3134 | -86.4089 | Downgradient | 2010-10-05 | Molybdenum (Total) | < | 0.005 | mg/L | No |  | 0.04 | mg/L | LHA
TN | Sumner | 37066 | Gallatin Fossil Plant | Tennessee Valley Authority (TVA) | GAF-19R | 36.3134 | -86.4089 | Downgradient | 2010-10-05 | Nickel (Total) |  | 0.12 | mg/L | Yes | 1.2 | 0.1 | mg/L | LHA
TN | Sumner | 37066 | Gallatin Fossil Plant | Tennessee Valley Authority (TVA) | GAF-19R | 36.3134 | -86.4089 | Downgradient | 2010-10-05 | Selenium (Total) | < | 0.001 | mg/L | No |  | 0.05 | mg/L | MCL
TN | Sumner | 37066 | Gallatin Fossil Plant | Tennessee Valley Authority (TVA) | GAF-19R | 36.3134 | -86.4089 | Downgradient | 2010-10-05 | Silver (Total) | < | 0.001 | mg/L | No |  | 0.1 | mg/L | MCL
TN | Sumner | 37066 | Gallatin Fossil Plant | Tennessee Valley Authority (TVA) | GAF-19R | 36.3134 | -86.4089 | Downgradient | 2010-10-05 | Strontium (Total) |  | 1.2 | mg/L | No |  | 4 | mg/L | LHA
TN | Sumner | 37066 | Gallatin Fossil Plant | Tennessee Valley Authority (TVA) | GAF-19R | 36.3134 | -86.4089 | Downgradient | 2010-10-05 | Sulfate (Total) |  | 4000 | mg/L | Yes | 8 | 500 | mg/L | DWA
TN | Sumner | 37066 | Gallatin Fossil Plant | Tennessee Valley Authority (TVA) | GAF-19R | 36.3134 | -86.4089 | Downgradient | 2010-10-05 | Thallium (Total) | < | 0.001 | mg/L | No |  | 0.002 | mg/L | MCL
TN | Sumner | 37066 | Gallatin Fossil Plant | Tennessee Valley Authority (TVA) | GAF-19R | 36.3134 | -86.4089 | Downgradient | 2010-10-05 | Total Dissolved Solids |  | 5100 | mg/L | No
TN | Sumner | 37066 | Gallatin Fossil Plant | Tennessee Valley Authority (TVA) | GAF-19R | 36.3134 | -86.4089 | Downgradient | 2010-10-05 | Vanadium (Total) |  | 0.025 | mg/L | No
TN | Sumner | 37066 | Gallatin Fossil Plant | Tennessee Valley Authority (TVA) | GAF-19R | 36.3134 | -86.4089 | Downgradient | 2010-10-05 | Zinc (Total) |  | 0.55 | mg/L | No
TN | Sumner | 37066 | Gallatin Fossil Plant | Tennessee Valley Authority (TVA) | GAF-19R | 36.3134 | -86.4089 | Downgradient | 2011-02-01 | Aluminum (Total) |  | 90.5 | mg/L | No
TN | Sumner | 37066 | Gallatin Fossil Plant | Tennessee Valley Authority (TVA) | GAF-19R | 36.3134 | -86.4089 | Downgradient | 2011-02-01 | Antimony (Total) | < | 0.001 | mg/L | No |  | 0.006 | mg/L | MCL
TN | Sumner | 37066 | Gallatin Fossil Plant | Tennessee Valley Authority (TVA) | GAF-19R | 36.3134 | -86.4089 | Downgradient | 2011-02-01 | Arsenic (Total) | < | 0.01 | mg/L | No |  | 0.01 | mg/L | MCL
TN | Sumner | 37066 | Gallatin Fossil Plant | Tennessee Valley Authority (TVA) | GAF-19R | 36.3134 | -86.4089 | Downgradient | 2011-02-01 | Barium (Total) | < | 0.005 | mg/L | No |  | 2 | mg/L | MCL
TN | Sumner | 37066 | Gallatin Fossil Plant | Tennessee Valley Authority (TVA) | GAF-19R | 36.3134 | -86.4089 | Downgradient | 2011-02-01 | Beryllium (Total) |  | 0.0125 | mg/L | Yes | 3.125 | 0.004 | mg/L | MCL
TN | Sumner | 37066 | Gallatin Fossil Plant | Tennessee Valley Authority (TVA) | GAF-19R | 36.3134 | -86.4089 | Downgradient | 2011-02-01 | Boron (Total) |  | 3.45 | mg/L | Yes | 1.15 | 3 | mg/L | CHA
TN | Sumner | 37066 | Gallatin Fossil Plant | Tennessee Valley Authority (TVA) | GAF-19R | 36.3134 | -86.4089 | Downgradient | 2011-02-01 | Cadmium (Total) |  | 0.00365 | mg/L | No |  | 0.005 | mg/L | MCL
TN | Sumner | 37066 | Gallatin Fossil Plant | Tennessee Valley Authority (TVA) | GAF-19R | 36.3134 | -86.4089 | Downgradient | 2011-02-01 | Chloride (Total) |  | 2.1 | mg/L | No
TN | Sumner | 37066 | Gallatin Fossil Plant | Tennessee Valley Authority (TVA) | GAF-19R | 36.3134 | -86.4089 | Downgradient | 2011-02-01 | Chromium (Total) | < | 0.02 | mg/L | No |  | 0.1 | mg/L | MCL
TN | Sumner | 37066 | Gallatin Fossil Plant | Tennessee Valley Authority (TVA) | GAF-19R | 36.3134 | -86.4089 | Downgradient | 2011-02-01 | Cobalt (Total) |  | 0.13 | mg/L | Yes | 27.6596 | 0.0047 | mg/L | RSL
TN | Sumner | 37066 | Gallatin Fossil Plant | Tennessee Valley Authority (TVA) | GAF-19R | 36.3134 | -86.4089 | Downgradient | 2011-02-01 | Copper (Total) | < | 0.02 | mg/L | No |  | 1.3 | mg/L | MCL
TN | Sumner | 37066 | Gallatin Fossil Plant | Tennessee Valley Authority (TVA) | GAF-19R | 36.3134 | -86.4089 | Downgradient | 2011-02-01 | Fluoride (Total) | < | 0.1 | mg/L | No |  | 4 | mg/L | MCL
TN | Sumner | 37066 | Gallatin Fossil Plant | Tennessee Valley Authority (TVA) | GAF-19R | 36.3134 | -86.4089 | Downgradient | 2011-02-01 | Lead (Total) |  | 0.0021 | mg/L | No |  | 0.015 | mg/L | MCL
TN | Sumner | 37066 | Gallatin Fossil Plant | Tennessee Valley Authority (TVA) | GAF-19R | 36.3134 | -86.4089 | Downgradient | 2011-02-01 | Manganese (Total) |  | 14 | mg/L | Yes | 46.6667 | 0.3 | mg/L | LHA
TN | Sumner | 37066 | Gallatin Fossil Plant | Tennessee Valley Authority (TVA) | GAF-19R | 36.3134 | -86.4089 | Downgradient | 2011-02-01 | Mercury (Total) | < | 0.0002 | mg/L | No |  | 0.002 | mg/L | MCL
TN | Sumner | 37066 | Gallatin Fossil Plant | Tennessee Valley Authority (TVA) | GAF-19R | 36.3134 | -86.4089 | Downgradient | 2011-02-01 | Molybdenum (Total) | < | 0.05 | mg/L | No |  | 0.04 | mg/L | LHA
TN | Sumner | 37066 | Gallatin Fossil Plant | Tennessee Valley Authority (TVA) | GAF-19R | 36.3134 | -86.4089 | Downgradient | 2011-02-01 | Nickel (Total) |  | 0.13 | mg/L | Yes | 1.3 | 0.1 | mg/L | LHA
TN | Sumner | 37066 | Gallatin Fossil Plant | Tennessee Valley Authority (TVA) | GAF-19R | 36.3134 | -86.4089 | Downgradient | 2011-02-01 | Selenium (Total) | < | 0.01 | mg/L | No |  | 0.05 | mg/L | MCL
TN | Sumner | 37066 | Gallatin Fossil Plant | Tennessee Valley Authority (TVA) | GAF-19R | 36.3134 | -86.4089 | Downgradient | 2011-02-01 | Silver (Total) | < | 0.001 | mg/L | No |  | 0.1 | mg/L | MCL
TN | Sumner | 37066 | Gallatin Fossil Plant | Tennessee Valley Authority (TVA) | GAF-19R | 36.3134 | -86.4089 | Downgradient | 2011-02-01 | Strontium (Total) |  | 1.3 | mg/L | No |  | 4 | mg/L | LHA
TN | Sumner | 37066 | Gallatin Fossil Plant | Tennessee Valley Authority (TVA) | GAF-19R | 36.3134 | -86.4089 | Downgradient | 2011-02-01 | Sulfate (Total) |  | 3600 | mg/L | Yes | 7.2 | 500 | mg/L | DWA
TN | Sumner | 37066 | Gallatin Fossil Plant | Tennessee Valley Authority (TVA) | GAF-19R | 36.3134 | -86.4089 | Downgradient | 2011-02-01 | Thallium (Total) | < | 0.001 | mg/L | No |  | 0.002 | mg/L | MCL
TN | Sumner | 37066 | Gallatin Fossil Plant | Tennessee Valley Authority (TVA) | GAF-19R | 36.3134 | -86.4089 | Downgradient | 2011-02-01 | Total Dissolved Solids |  | 4600 | mg/L | No
TN | Sumner | 37066 | Gallatin Fossil Plant | Tennessee Valley Authority (TVA) | GAF-19R | 36.3134 | -86.4089 | Downgradient | 2011-02-01 | Vanadium (Total) |  | 0.024 | mg/L | No
TN | Sumner | 37066 | Gallatin Fossil Plant | Tennessee Valley Authority (TVA) | GAF-19R | 36.3134 | -86.4089 | Downgradient | 2011-02-01 | Zinc (Total) |  | 0.595 | mg/L | No
TN | Sumner | 37066 | Gallatin Fossil Plant | Tennessee Valley Authority (TVA) | GAF-19R | 36.3134 | -86.4089 | Downgradient | 2011-04-22 | Aluminum (Total) |  | 85.5 | mg/L | No
TN | Sumner | 37066 | Gallatin Fossil Plant | Tennessee Valley Authority (TVA) | GAF-19R | 36.3134 | -86.4089 | Downgradient | 2011-04-22 | Antimony (Total) | < | 0.001 | mg/L | No |  | 0.006 | mg/L | MCL
TN | Sumner | 37066 | Gallatin Fossil Plant | Tennessee Valley Authority (TVA) | GAF-19R | 36.3134 | -86.4089 | Downgradient | 2011-04-22 | Arsenic (Total) | < | 0.005 | mg/L | No |  | 0.01 | mg/L | MCL
TN | Sumner | 37066 | Gallatin Fossil Plant | Tennessee Valley Authority (TVA) | GAF-19R | 36.3134 | -86.4089 | Downgradient | 2011-04-22 | Barium (Total) |  | 0.0195 | mg/L | No |  | 2 | mg/L | MCL
TN | Sumner | 37066 | Gallatin Fossil Plant | Tennessee Valley Authority (TVA) | GAF-19R | 36.3134 | -86.4089 | Downgradient | 2011-04-22 | Beryllium (Total) |  | 0.0135 | mg/L | Yes | 3.375 | 0.004 | mg/L | MCL
TN | Sumner | 37066 | Gallatin Fossil Plant | Tennessee Valley Authority (TVA) | GAF-19R | 36.3134 | -86.4089 | Downgradient | 2011-04-22 | Boron (Total) |  | 2.95 | mg/L | No |  | 3 | mg/L | CHA
TN | Sumner | 37066 | Gallatin Fossil Plant | Tennessee Valley Authority (TVA) | GAF-19R | 36.3134 | -86.4089 | Downgradient | 2011-04-22 | Cadmium (Total) |  | 0.00265 | mg/L | No |  | 0.005 | mg/L | MCL
TN | Sumner | 37066 | Gallatin Fossil Plant | Tennessee Valley Authority (TVA) | GAF-19R | 36.3134 | -86.4089 | Downgradient | 2011-04-22 | Chloride (Total) |  | 2.25 | mg/L | No
TN | Sumner | 37066 | Gallatin Fossil Plant | Tennessee Valley Authority (TVA) | GAF-19R | 36.3134 | -86.4089 | Downgradient | 2011-04-22 | Chromium (Total) | < | 0.01 | mg/L | No |  | 0.1 | mg/L | MCL
TN | Sumner | 37066 | Gallatin Fossil Plant | Tennessee Valley Authority (TVA) | GAF-19R | 36.3134 | -86.4089 | Downgradient | 2011-04-22 | Cobalt (Total) |  | 0.125 | mg/L | Yes | 26.5957 | 0.0047 | mg/L | RSL
TN | Sumner | 37066 | Gallatin Fossil Plant | Tennessee Valley Authority (TVA) | GAF-19R | 36.3134 | -86.4089 | Downgradient | 2011-04-22 | Copper (Total) | < | 0.01 | mg/L | No |  | 1.3 | mg/L | MCL
TN | Sumner | 37066 | Gallatin Fossil Plant | Tennessee Valley Authority (TVA) | GAF-19R | 36.3134 | -86.4089 | Downgradient | 2011-04-22 | Fluoride (Total) |  | 0.29 | mg/L | No |  | 4 | mg/L | MCL
TN | Sumner | 37066 | Gallatin Fossil Plant | Tennessee Valley Authority (TVA) | GAF-19R | 36.3134 | -86.4089 | Downgradient | 2011-04-22 | Lead (Total) |  | 0.0031 | mg/L | No |  | 0.015 | mg/L | MCL
TN | Sumner | 37066 | Gallatin Fossil Plant | Tennessee Valley Authority (TVA) | GAF-19R | 36.3134 | -86.4089 | Downgradient | 2011-04-22 | Manganese (Total) |  | 12 | mg/L | Yes | 40 | 0.3 | mg/L | LHA
TN | Sumner | 37066 | Gallatin Fossil Plant | Tennessee Valley Authority (TVA) | GAF-19R | 36.3134 | -86.4089 | Downgradient | 2011-04-22 | Mercury (Total) | < | 0.0002 | mg/L | No |  | 0.002 | mg/L | MCL
TN | Sumner | 37066 | Gallatin Fossil Plant | Tennessee Valley Authority (TVA) | GAF-19R | 36.3134 | -86.4089 | Downgradient | 2011-04-22 | Molybdenum (Total) | < | 0.005 | mg/L | No |  | 0.04 | mg/L | LHA
TN | Sumner | 37066 | Gallatin Fossil Plant | Tennessee Valley Authority (TVA) | GAF-19R | 36.3134 | -86.4089 | Downgradient | 2011-04-22 | Nickel (Total) |  | 0.14 | mg/L | Yes | 1.4 | 0.1 | mg/L | LHA
TN | Sumner | 37066 | Gallatin Fossil Plant | Tennessee Valley Authority (TVA) | GAF-19R | 36.3134 | -86.4089 | Downgradient | 2011-04-22 | Selenium (Total) | < | 0.005 | mg/L | No |  | 0.05 | mg/L | MCL
TN | Sumner | 37066 | Gallatin Fossil Plant | Tennessee Valley Authority (TVA) | GAF-19R | 36.3134 | -86.4089 | Downgradient | 2011-04-22 | Silver (Total) | < | 0.001 | mg/L | No |  | 0.1 | mg/L | MCL
TN | Sumner | 37066 | Gallatin Fossil Plant | Tennessee Valley Authority (TVA) | GAF-19R | 36.3134 | -86.4089 | Downgradient | 2011-04-22 | Strontium (Total) |  | 1.25 | mg/L | No |  | 4 | mg/L | LHA
TN | Sumner | 37066 | Gallatin Fossil Plant | Tennessee Valley Authority (TVA) | GAF-19R | 36.3134 | -86.4089 | Downgradient | 2011-04-22 | Sulfate (Total) |  | 3350 | mg/L | Yes | 6.7 | 500 | mg/L | DWA
TN | Sumner | 37066 | Gallatin Fossil Plant | Tennessee Valley Authority (TVA) | GAF-19R | 36.3134 | -86.4089 | Downgradient | 2011-04-22 | Thallium (Total) | < | 0.001 | mg/L | No |  | 0.002 | mg/L | MCL
TN | Sumner | 37066 | Gallatin Fossil Plant | Tennessee Valley Authority (TVA) | GAF-19R | 36.3134 | -86.4089 | Downgradient | 2011-04-22 | Total Dissolved Solids |  | 4650 | mg/L | No
TN | Sumner | 37066 | Gallatin Fossil Plant | Tennessee Valley Authority (TVA) | GAF-19R | 36.3134 | -86.4089 | Downgradient | 2011-04-22 | Vanadium (Total) |  | 0.032 | mg/L | No
TN | Sumner | 37066 | Gallatin Fossil Plant | Tennessee Valley Authority (TVA) | GAF-19R | 36.3134 | -86.4089 | Downgradient | 2011-04-22 | Zinc (Total) |  | 0.57 | mg/L | No
TN | Sumner | 37066 | Gallatin Fossil Plant | Tennessee Valley Authority (TVA) | GAF-19R | 36.3134 | -86.4089 | Downgradient | 2011-07-11 | Aluminum (Total) |  | 87 | mg/L | No
TN | Sumner | 37066 | Gallatin Fossil Plant | Tennessee Valley Authority (TVA) | GAF-19R | 36.3134 | -86.4089 | Downgradient | 2011-07-11 | Antimony (Total) | < | 0.001 | mg/L | No |  | 0.006 | mg/L | MCL
TN | Sumner | 37066 | Gallatin Fossil Plant | Tennessee Valley Authority (TVA) | GAF-19R | 36.3134 | -86.4089 | Downgradient | 2011-07-11 | Arsenic (Total) | < | 0.01 | mg/L | No |  | 0.01 | mg/L | MCL
TN | Sumner | 37066 | Gallatin Fossil Plant | Tennessee Valley Authority (TVA) | GAF-19R | 36.3134 | -86.4089 | Downgradient | 2011-07-11 | Barium (Total) |  | 0.013 | mg/L | No |  | 2 | mg/L | MCL
TN | Sumner | 37066 | Gallatin Fossil Plant | Tennessee Valley Authority (TVA) | GAF-19R | 36.3134 | -86.4089 | Downgradient | 2011-07-11 | Beryllium (Total) |  | 0.015 | mg/L | Yes | 3.75 | 0.004 | mg/L | MCL
TN | Sumner | 37066 | Gallatin Fossil Plant | Tennessee Valley Authority (TVA) | GAF-19R | 36.3134 | -86.4089 | Downgradient | 2011-07-11 | Boron (Total) |  | 3.2 | mg/L | Yes | 1.0667 | 3 | mg/L | CHA
TN | Sumner | 37066 | Gallatin Fossil Plant | Tennessee Valley Authority (TVA) | GAF-19R | 36.3134 | -86.4089 | Downgradient | 2011-07-11 | Cadmium (Total) |  | 0.0032 | mg/L | No |  | 0.005 | mg/L | MCL
TN | Sumner | 37066 | Gallatin Fossil Plant | Tennessee Valley Authority (TVA) | GAF-19R | 36.3134 | -86.4089 | Downgradient | 2011-07-11 | Chloride (Total) |  | 2.2 | mg/L | No
TN | Sumner | 37066 | Gallatin Fossil Plant | Tennessee Valley Authority (TVA) | GAF-19R | 36.3134 | -86.4089 | Downgradient | 2011-07-11 | Chromium (Total) | < | 0.02 | mg/L | No |  | 0.1 | mg/L | MCL
TN | Sumner | 37066 | Gallatin Fossil Plant | Tennessee Valley Authority (TVA) | GAF-19R | 36.3134 | -86.4089 | Downgradient | 2011-07-11 | Cobalt (Total) |  | 0.16 | mg/L | Yes | 34.0426 | 0.0047 | mg/L | RSL
TN | Sumner | 37066 | Gallatin Fossil Plant | Tennessee Valley Authority (TVA) | GAF-19R | 36.3134 | -86.4089 | Downgradient | 2011-07-11 | Copper (Total) | < | 0.02 | mg/L | No |  | 1.3 | mg/L | MCL
TN | Sumner | 37066 | Gallatin Fossil Plant | Tennessee Valley Authority (TVA) | GAF-19R | 36.3134 | -86.4089 | Downgradient | 2011-07-11 | Fluoride (Total) |  | 0.4 | mg/L | No |  | 4 | mg/L | MCL
TN | Sumner | 37066 | Gallatin Fossil Plant | Tennessee Valley Authority (TVA) | GAF-19R | 36.3134 | -86.4089 | Downgradient | 2011-07-11 | Lead (Total) |  | 0.0028 | mg/L | No |  | 0.015 | mg/L | MCL
TN | Sumner | 37066 | Gallatin Fossil Plant | Tennessee Valley Authority (TVA) | GAF-19R | 36.3134 | -86.4089 | Downgradient | 2011-07-11 | Manganese (Total) |  | 15 | mg/L | Yes | 50 | 0.3 | mg/L | LHA
TN | Sumner | 37066 | Gallatin Fossil Plant | Tennessee Valley Authority (TVA) | GAF-19R | 36.3134 | -86.4089 | Downgradient | 2011-07-11 | Mercury (Total) | < | 0.0002 | mg/L | No |  | 0.002 | mg/L | MCL
TN | Sumner | 37066 | Gallatin Fossil Plant | Tennessee Valley Authority (TVA) | GAF-19R | 36.3134 | -86.4089 | Downgradient | 2011-07-11 | Molybdenum (Total) | < | 0.025 | mg/L | No |  | 0.04 | mg/L | LHA
TN | Sumner | 37066 | Gallatin Fossil Plant | Tennessee Valley Authority (TVA) | GAF-19R | 36.3134 | -86.4089 | Downgradient | 2011-07-11 | Nickel (Total) |  | 0.15 | mg/L | Yes | 1.5 | 0.1 | mg/L | LHA
TN | Sumner | 37066 | Gallatin Fossil Plant | Tennessee Valley Authority (TVA) | GAF-19R | 36.3134 | -86.4089 | Downgradient | 2011-07-11 | Selenium (Total) | < | 0.01 | mg/L | No |  | 0.05 | mg/L | MCL
TN | Sumner | 37066 | Gallatin Fossil Plant | Tennessee Valley Authority (TVA) | GAF-19R | 36.3134 | -86.4089 | Downgradient | 2011-07-11 | Silver (Total) | < | 0.001 | mg/L | No |  | 0.1 | mg/L | MCL
TN | Sumner | 37066 | Gallatin Fossil Plant | Tennessee Valley Authority (TVA) | GAF-19R | 36.3134 | -86.4089 | Downgradient | 2011-07-11 | Strontium (Total) |  | 1.2 | mg/L | No |  | 4 | mg/L | LHA
TN | Sumner | 37066 | Gallatin Fossil Plant | Tennessee Valley Authority (TVA) | GAF-19R | 36.3134 | -86.4089 | Downgradient | 2011-07-11 | Sulfate (Total) |  | 3200 | mg/L | Yes | 6.4 | 500 | mg/L | DWA
TN | Sumner | 37066 | Gallatin Fossil Plant | Tennessee Valley Authority (TVA) | GAF-19R | 36.3134 | -86.4089 | Downgradient | 2011-07-11 | Thallium (Total) | < | 0.001 | mg/L | No |  | 0.002 | mg/L | MCL
TN | Sumner | 37066 | Gallatin Fossil Plant | Tennessee Valley Authority (TVA) | GAF-19R | 36.3134 | -86.4089 | Downgradient | 2011-07-11 | Total Dissolved Solids |  | 4600 | mg/L | No
TN | Sumner | 37066 | Gallatin Fossil Plant | Tennessee Valley Authority (TVA) | GAF-19R | 36.3134 | -86.4089 | Downgradient | 2011-07-11 | Vanadium (Total) |  | 0.028 | mg/L | No
TN | Sumner | 37066 | Gallatin Fossil Plant | Tennessee Valley Authority (TVA) | GAF-19R | 36.3134 | -86.4089 | Downgradient | 2011-07-11 | Zinc (Total) |  | 0.55 | mg/L | No
TN | Sumner | 37066 | Gallatin Fossil Plant | Tennessee Valley Authority (TVA) | GAF-19R | 36.3134 | -86.4089 | Downgradient | 2011-10-12 | Aluminum (Total) |  | 80 | mg/L | No
TN | Sumner | 37066 | Gallatin Fossil Plant | Tennessee Valley Authority (TVA) | GAF-19R | 36.3134 | -86.4089 | Downgradient | 2011-10-12 | Antimony (Total) | < | 0.001 | mg/L | No |  | 0.006 | mg/L | MCL
TN | Sumner | 37066 | Gallatin Fossil Plant | Tennessee Valley Authority (TVA) | GAF-19R | 36.3134 | -86.4089 | Downgradient | 2011-10-12 | Arsenic (Total) | < | 0.001 | mg/L | No |  | 0.01 | mg/L | MCL
TN | Sumner | 37066 | Gallatin Fossil Plant | Tennessee Valley Authority (TVA) | GAF-19R | 36.3134 | -86.4089 | Downgradient | 2011-10-12 | Barium (Total) |  | 0.023 | mg/L | No |  | 2 | mg/L | MCL
TN | Sumner | 37066 | Gallatin Fossil Plant | Tennessee Valley Authority (TVA) | GAF-19R | 36.3134 | -86.4089 | Downgradient | 2011-10-12 | Beryllium (Total) |  | 0.014 | mg/L | Yes | 3.5 | 0.004 | mg/L | MCL
TN | Sumner | 37066 | Gallatin Fossil Plant | Tennessee Valley Authority (TVA) | GAF-19R | 36.3134 | -86.4089 | Downgradient | 2011-10-12 | Boron (Total) |  | 3.3 | mg/L | Yes | 1.1 | 3 | mg/L | CHA
TN | Sumner | 37066 | Gallatin Fossil Plant | Tennessee Valley Authority (TVA) | GAF-19R | 36.3134 | -86.4089 | Downgradient | 2011-10-12 | Cadmium (Total) |  | 0.0046 | mg/L | No |  | 0.005 | mg/L | MCL
TN | Sumner | 37066 | Gallatin Fossil Plant | Tennessee Valley Authority (TVA) | GAF-19R | 36.3134 | -86.4089 | Downgradient | 2011-10-12 | Chloride (Total) |  | 2.2 | mg/L | No
TN | Sumner | 37066 | Gallatin Fossil Plant | Tennessee Valley Authority (TVA) | GAF-19R | 36.3134 | -86.4089 | Downgradient | 2011-10-12 | Chromium (Total) | < | 0.02 | mg/L | No |  | 0.1 | mg/L | MCL
TN | Sumner | 37066 | Gallatin Fossil Plant | Tennessee Valley Authority (TVA) | GAF-19R | 36.3134 | -86.4089 | Downgradient | 2011-10-12 | Cobalt (Total) |  | 0.26 | mg/L | Yes | 55.3191 | 0.0047 | mg/L | RSL
TN | Sumner | 37066 | Gallatin Fossil Plant | Tennessee Valley Authority (TVA) | GAF-19R | 36.3134 | -86.4089 | Downgradient | 2011-10-12 | Copper (Total) | < | 0.002 | mg/L | No |  | 1.3 | mg/L | MCL
TN | Sumner | 37066 | Gallatin Fossil Plant | Tennessee Valley Authority (TVA) | GAF-19R | 36.3134 | -86.4089 | Downgradient | 2011-10-12 | Fluoride (Total) |  | 0.47 | mg/L | No |  | 4 | mg/L | MCL
TN | Sumner | 37066 | Gallatin Fossil Plant | Tennessee Valley Authority (TVA) | GAF-19R | 36.3134 | -86.4089 | Downgradient | 2011-10-12 | Lead (Total) |  | 0.0012 | mg/L | No |  | 0.015 | mg/L | MCL
TN | Sumner | 37066 | Gallatin Fossil Plant | Tennessee Valley Authority (TVA) | GAF-19R | 36.3134 | -86.4089 | Downgradient | 2011-10-12 | Manganese (Total) |  | 22 | mg/L | Yes | 73.3333 | 0.3 | mg/L | LHA
TN | Sumner | 37066 | Gallatin Fossil Plant | Tennessee Valley Authority (TVA) | GAF-19R | 36.3134 | -86.4089 | Downgradient | 2011-10-12 | Mercury (Total) | < | 0.0002 | mg/L | No |  | 0.002 | mg/L | MCL
TN | Sumner | 37066 | Gallatin Fossil Plant | Tennessee Valley Authority (TVA) | GAF-19R | 36.3134 | -86.4089 | Downgradient | 2011-10-12 | Molybdenum (Total) | < | 0.025 | mg/L | No |  | 0.04 | mg/L | LHA
TN | Sumner | 37066 | Gallatin Fossil Plant | Tennessee Valley Authority (TVA) | GAF-19R | 36.3134 | -86.4089 | Downgradient | 2011-10-12 | Nickel (Total) |  | 0.18 | mg/L | Yes | 1.8 | 0.1 | mg/L | LHA
TN | Sumner | 37066 | Gallatin Fossil Plant | Tennessee Valley Authority (TVA) | GAF-19R | 36.3134 | -86.4089 | Downgradient | 2011-10-12 | Selenium (Total) | < | 0.001 | mg/L | No |  | 0.05 | mg/L | MCL
TN | Sumner | 37066 | Gallatin Fossil Plant | Tennessee Valley Authority (TVA) | GAF-19R | 36.3134 | -86.4089 | Downgradient | 2011-10-12 | Silver (Total) | < | 0.001 | mg/L | No |  | 0.1 | mg/L | MCL
TN | Sumner | 37066 | Gallatin Fossil Plant | Tennessee Valley Authority (TVA) | GAF-19R | 36.3134 | -86.4089 | Downgradient | 2011-10-12 | Strontium (Total) |  | 1.2 | mg/L | No |  | 4 | mg/L | LHA
TN | Sumner | 37066 | Gallatin Fossil Plant | Tennessee Valley Authority (TVA) | GAF-19R | 36.3134 | -86.4089 | Downgradient | 2011-10-12 | Sulfate (Total) |  | 3200 | mg/L | Yes | 6.4 | 500 | mg/L | DWA
TN | Sumner | 37066 | Gallatin Fossil Plant | Tennessee Valley Authority (TVA) | GAF-19R | 36.3134 | -86.4089 | Downgradient | 2011-10-12 | Thallium (Total) | < | 0.001 | mg/L | No |  | 0.002 | mg/L | MCL
TN | Sumner | 37066 | Gallatin Fossil Plant | Tennessee Valley Authority (TVA) | GAF-19R | 36.3134 | -86.4089 | Downgradient | 2011-10-12 | Total Dissolved Solids |  | 4400 | mg/L | No
TN | Sumner | 37066 | Gallatin Fossil Plant | Tennessee Valley Authority (TVA) | GAF-19R | 36.3134 | -86.4089 | Downgradient | 2011-10-12 | Vanadium (Total) | < | 0.002 | mg/L | No
TN | Sumner | 37066 | Gallatin Fossil Plant | Tennessee Valley Authority (TVA) | GAF-19R | 36.3134 | -86.4089 | Downgradient | 2011-10-12 | Zinc (Total) |  | 0.62 | mg/L | No
TN | Sumner | 37066 | Gallatin Fossil Plant | Tennessee Valley Authority (TVA) | GAF-19R | 36.3134 | -86.4089 | Downgradient | 2012-01-18 | Aluminum (Total) |  | 79 | mg/L | No
TN | Sumner | 37066 | Gallatin Fossil Plant | Tennessee Valley Authority (TVA) | GAF-19R | 36.3134 | -86.4089 | Downgradient | 2012-01-18 | Antimony (Total) | < | 0.001 | mg/L | No |  | 0.006 | mg/L | MCL
TN | Sumner | 37066 | Gallatin Fossil Plant | Tennessee Valley Authority (TVA) | GAF-19R | 36.3134 | -86.4089 | Downgradient | 2012-01-18 | Arsenic (Total) | < | 0.005 | mg/L | No |  | 0.01 | mg/L | MCL
TN | Sumner | 37066 | Gallatin Fossil Plant | Tennessee Valley Authority (TVA) | GAF-19R | 36.3134 | -86.4089 | Downgradient | 2012-01-18 | Barium (Total) |  | 0.016 | mg/L | No |  | 2 | mg/L | MCL
TN | Sumner | 37066 | Gallatin Fossil Plant | Tennessee Valley Authority (TVA) | GAF-19R | 36.3134 | -86.4089 | Downgradient | 2012-01-18 | Beryllium (Total) |  | 0.014 | mg/L | Yes | 3.5 | 0.004 | mg/L | MCL
TN | Sumner | 37066 | Gallatin Fossil Plant | Tennessee Valley Authority (TVA) | GAF-19R | 36.3134 | -86.4089 | Downgradient | 2012-01-18 | Boron (Total) |  | 3.1 | mg/L | Yes | 1.0333 | 3 | mg/L | CHA
TN | Sumner | 37066 | Gallatin Fossil Plant | Tennessee Valley Authority (TVA) | GAF-19R | 36.3134 | -86.4089 | Downgradient | 2012-01-18 | Cadmium (Total) |  | 0.0051 | mg/L | Yes | 1.02 | 0.005 | mg/L | MCL
TN | Sumner | 37066 | Gallatin Fossil Plant | Tennessee Valley Authority (TVA) | GAF-19R | 36.3134 | -86.4089 | Downgradient | 2012-01-18 | Chloride (Total) |  | 2.3 | mg/L | No
TN | Sumner | 37066 | Gallatin Fossil Plant | Tennessee Valley Authority (TVA) | GAF-19R | 36.3134 | -86.4089 | Downgradient | 2012-01-18 | Chromium (Total) | < | 0.01 | mg/L | No |  | 0.1 | mg/L | MCL
TN | Sumner | 37066 | Gallatin Fossil Plant | Tennessee Valley Authority (TVA) | GAF-19R | 36.3134 | -86.4089 | Downgradient | 2012-01-18 | Cobalt (Total) |  | 0.25 | mg/L | Yes | 53.1915 | 0.0047 | mg/L | RSL
TN | Sumner | 37066 | Gallatin Fossil Plant | Tennessee Valley Authority (TVA) | GAF-19R | 36.3134 | -86.4089 | Downgradient | 2012-01-18 | Copper (Total) | < | 0.01 | mg/L | No |  | 1.3 | mg/L | MCL
TN | Sumner | 37066 | Gallatin Fossil Plant | Tennessee Valley Authority (TVA) | GAF-19R | 36.3134 | -86.4089 | Downgradient | 2012-01-18 | Fluoride (Total) |  | 0.36 | mg/L | No |  | 4 | mg/L | MCL
TN | Sumner | 37066 | Gallatin Fossil Plant | Tennessee Valley Authority (TVA) | GAF-19R | 36.3134 | -86.4089 | Downgradient | 2012-01-18 | Lead (Total) |  | 0.0018 | mg/L | No |  | 0.015 | mg/L | MCL
TN | Sumner | 37066 | Gallatin Fossil Plant | Tennessee Valley Authority (TVA) | GAF-19R | 36.3134 | -86.4089 | Downgradient | 2012-01-18 | Manganese (Total) |  | 23 | mg/L | Yes | 76.6667 | 0.3 | mg/L | LHA
TN | Sumner | 37066 | Gallatin Fossil Plant | Tennessee Valley Authority (TVA) | GAF-19R | 36.3134 | -86.4089 | Downgradient | 2012-01-18 | Mercury (Total) | < | 0.0002 | mg/L | No |  | 0.002 | mg/L | MCL
TN | Sumner | 37066 | Gallatin Fossil Plant | Tennessee Valley Authority (TVA) | GAF-19R | 36.3134 | -86.4089 | Downgradient | 2012-01-18 | Molybdenum (Total) |  | 0.0066 | mg/L | No |  | 0.04 | mg/L | LHA
TN | Sumner | 37066 | Gallatin Fossil Plant | Tennessee Valley Authority (TVA) | GAF-19R | 36.3134 | -86.4089 | Downgradient | 2012-01-18 | Nickel (Total) |  | 0.18 | mg/L | Yes | 1.8 | 0.1 | mg/L | LHA
TN | Sumner | 37066 | Gallatin Fossil Plant | Tennessee Valley Authority (TVA) | GAF-19R | 36.3134 | -86.4089 | Downgradient | 2012-01-18 | Selenium (Total) | < | 0.005 | mg/L | No |  | 0.05 | mg/L | MCL
TN | Sumner | 37066 | Gallatin Fossil Plant | Tennessee Valley Authority (TVA) | GAF-19R | 36.3134 | -86.4089 | Downgradient | 2012-01-18 | Silver (Total) | < | 0.001 | mg/L | No |  | 0.1 | mg/L | MCL
TN | Sumner | 37066 | Gallatin Fossil Plant | Tennessee Valley Authority (TVA) | GAF-19R | 36.3134 | -86.4089 | Downgradient | 2012-01-18 | Strontium (Total) |  | 1.2 | mg/L | No |  | 4 | mg/L | LHA
TN | Sumner | 37066 | Gallatin Fossil Plant | Tennessee Valley Authority (TVA) | GAF-19R | 36.3134 | -86.4089 | Downgradient | 2012-01-18 | Sulfate (Total) |  | 3300 | mg/L | Yes | 6.6 | 500 | mg/L | DWA
TN | Sumner | 37066 | Gallatin Fossil Plant | Tennessee Valley Authority (TVA) | GAF-19R | 36.3134 | -86.4089 | Downgradient | 2012-01-18 | Thallium (Total) | < | 0.001 | mg/L | No |  | 0.002 | mg/L | MCL
TN | Sumner | 37066 | Gallatin Fossil Plant | Tennessee Valley Authority (TVA) | GAF-19R | 36.3134 | -86.4089 | Downgradient | 2012-01-18 | Total Dissolved Solids |  | 4300 | mg/L | No
TN | Sumner | 37066 | Gallatin Fossil Plant | Tennessee Valley Authority (TVA) | GAF-19R | 36.3134 | -86.4089 | Downgradient | 2012-01-18 | Vanadium (Total) |  | 0.019 | mg/L | No
TN | Sumner | 37066 | Gallatin Fossil Plant | Tennessee Valley Authority (TVA) | GAF-19R | 36.3134 | -86.4089 | Downgradient | 2012-01-18 | Zinc (Total) |  | 0.61 | mg/L | No
TN | Sumner | 37066 | Gallatin Fossil Plant | Tennessee Valley Authority (TVA) | GAF-19R | 36.3134 | -86.4089 | Downgradient | 2012-04-04 | Antimony (Total) | < | 0.001 | mg/L | No |  | 0.006 | mg/L | MCL
TN | Sumner | 37066 | Gallatin Fossil Plant | Tennessee Valley Authority (TVA) | GAF-19R | 36.3134 | -86.4089 | Downgradient | 2012-04-04 | Arsenic (Total) | < | 0.001 | mg/L | No |  | 0.01 | mg/L | MCL
TN | Sumner | 37066 | Gallatin Fossil Plant | Tennessee Valley Authority (TVA) | GAF-19R | 36.3134 | -86.4089 | Downgradient | 2012-04-04 | Barium (Total) |  | 0.011 | mg/L | No |  | 2 | mg/L | MCL
TN | Sumner | 37066 | Gallatin Fossil Plant | Tennessee Valley Authority (TVA) | GAF-19R | 36.3134 | -86.4089 | Downgradient | 2012-04-04 | Beryllium (Total) |  | 0.012 | mg/L | Yes | 3 | 0.004 | mg/L | MCL
TN | Sumner | 37066 | Gallatin Fossil Plant | Tennessee Valley Authority (TVA) | GAF-19R | 36.3134 | -86.4089 | Downgradient | 2012-04-04 | Cadmium (Total) |  | 0.00565 | mg/L | Yes | 1.13 | 0.005 | mg/L | MCL
TN | Sumner | 37066 | Gallatin Fossil Plant | Tennessee Valley Authority (TVA) | GAF-19R | 36.3134 | -86.4089 | Downgradient | 2012-04-04 | Chromium (Total) | < | 0.01 | mg/L | No |  | 0.1 | mg/L | MCL
TN | Sumner | 37066 | Gallatin Fossil Plant | Tennessee Valley Authority (TVA) | GAF-19R | 36.3134 | -86.4089 | Downgradient | 2012-04-04 | Cobalt (Total) |  | 0.255 | mg/L | Yes | 54.2553 | 0.0047 | mg/L | RSL
TN | Sumner | 37066 | Gallatin Fossil Plant | Tennessee Valley Authority (TVA) | GAF-19R | 36.3134 | -86.4089 | Downgradient | 2012-04-04 | Copper (Total) |  | 0.015 | mg/L | No |  | 1.3 | mg/L | MCL
TN | Sumner | 37066 | Gallatin Fossil Plant | Tennessee Valley Authority (TVA) | GAF-19R | 36.3134 | -86.4089 | Downgradient | 2012-04-04 | Fluoride (Total) |  | 0.37 | mg/L | No |  | 4 | mg/L | MCL
TN | Sumner | 37066 | Gallatin Fossil Plant | Tennessee Valley Authority (TVA) | GAF-19R | 36.3134 | -86.4089 | Downgradient | 2012-04-04 | Lead (Total) |  | 0.002 | mg/L | No |  | 0.015 | mg/L | MCL
TN | Sumner | 37066 | Gallatin Fossil Plant | Tennessee Valley Authority (TVA) | GAF-19R | 36.3134 | -86.4089 | Downgradient | 2012-04-04 | Mercury (Total) | < | 0.0002 | mg/L | No |  | 0.002 | mg/L | MCL
TN | Sumner | 37066 | Gallatin Fossil Plant | Tennessee Valley Authority (TVA) | GAF-19R | 36.3134 | -86.4089 | Downgradient | 2012-04-04 | Nickel (Total) |  | 0.17 | mg/L | Yes | 1.7 | 0.1 | mg/L | LHA
TN | Sumner | 37066 | Gallatin Fossil Plant | Tennessee Valley Authority (TVA) | GAF-19R | 36.3134 | -86.4089 | Downgradient | 2012-04-04 | Selenium (Total) | < | 0.001 | mg/L | No |  | 0.05 | mg/L | MCL
TN | Sumner | 37066 | Gallatin Fossil Plant | Tennessee Valley Authority (TVA) | GAF-19R | 36.3134 | -86.4089 | Downgradient | 2012-04-04 | Silver (Total) | < | 0.001 | mg/L | No |  | 0.1 | mg/L | MCL
TN | Sumner | 37066 | Gallatin Fossil Plant | Tennessee Valley Authority (TVA) | GAF-19R | 36.3134 | -86.4089 | Downgradient | 2012-04-04 | Thallium (Total) | < | 0.001 | mg/L | No |  | 0.002 | mg/L | MCL
TN | Sumner | 37066 | Gallatin Fossil Plant | Tennessee Valley Authority (TVA) | GAF-19R | 36.3134 | -86.4089 | Downgradient | 2012-04-04 | Total Dissolved Solids |  | 4300 | mg/L | No
TN | Sumner | 37066 | Gallatin Fossil Plant | Tennessee Valley Authority (TVA) | GAF-19R | 36.3134 | -86.4089 | Downgradient | 2012-04-04 | Vanadium (Total) |  | 0.012 | mg/L | No
TN | Sumner | 37066 | Gallatin Fossil Plant | Tennessee Valley Authority (TVA) | GAF-19R | 36.3134 | -86.4089 | Downgradient | 2012-04-04 | Zinc (Total) |  | 0.5 | mg/L | No
TN | Sumner | 37066 | Gallatin Fossil Plant | Tennessee Valley Authority (TVA) | GAF-19R | 36.3134 | -86.4089 | Downgradient | 2012-07-24 | Antimony (Total) | < | 0.001 | mg/L | No |  | 0.006 | mg/L | MCL
TN | Sumner | 37066 | Gallatin Fossil Plant | Tennessee Valley Authority (TVA) | GAF-19R | 36.3134 | -86.4089 | Downgradient | 2012-07-24 | Arsenic (Total) |  | 0.0011 | mg/L | No |  | 0.01 | mg/L | MCL
TN | Sumner | 37066 | Gallatin Fossil Plant | Tennessee Valley Authority (TVA) | GAF-19R | 36.3134 | -86.4089 | Downgradient | 2012-07-24 | Barium (Total) |  | 0.1 | mg/L | No |  | 2 | mg/L | MCL
TN | Sumner | 37066 | Gallatin Fossil Plant | Tennessee Valley Authority (TVA) | GAF-19R | 36.3134 | -86.4089 | Downgradient | 2012-07-24 | Beryllium (Total) |  | 0.0115 | mg/L | Yes | 2.875 | 0.004 | mg/L | MCL
TN | Sumner | 37066 | Gallatin Fossil Plant | Tennessee Valley Authority (TVA) | GAF-19R | 36.3134 | -86.4089 | Downgradient | 2012-07-24 | Cadmium (Total) |  | 0.0068 | mg/L | Yes | 1.36 | 0.005 | mg/L | MCL
TN | Sumner | 37066 | Gallatin Fossil Plant | Tennessee Valley Authority (TVA) | GAF-19R | 36.3134 | -86.4089 | Downgradient | 2012-07-24 | Chromium (Total) | < | 0.001 | mg/L | No |  | 0.1 | mg/L | MCL
TN | Sumner | 37066 | Gallatin Fossil Plant | Tennessee Valley Authority (TVA) | GAF-19R | 36.3134 | -86.4089 | Downgradient | 2012-07-24 | Cobalt (Total) | < | 0.001 | mg/L | No |  | 0.0047 | mg/L | RSL
TN | Sumner | 37066 | Gallatin Fossil Plant | Tennessee Valley Authority (TVA) | GAF-19R | 36.3134 | -86.4089 | Downgradient | 2012-07-24 | Copper (Total) |  | 0.0028 | mg/L | No |  | 1.3 | mg/L | MCL
TN | Sumner | 37066 | Gallatin Fossil Plant | Tennessee Valley Authority (TVA) | GAF-19R | 36.3134 | -86.4089 | Downgradient | 2012-07-24 | Fluoride (Total) |  | 0.38 | mg/L | No |  | 4 | mg/L | MCL
TN | Sumner | 37066 | Gallatin Fossil Plant | Tennessee Valley Authority (TVA) | GAF-19R | 36.3134 | -86.4089 | Downgradient | 2012-07-24 | Lead (Total) | < | 0.001 | mg/L | No |  | 0.015 | mg/L | MCL
TN | Sumner | 37066 | Gallatin Fossil Plant | Tennessee Valley Authority (TVA) | GAF-19R | 36.3134 | -86.4089 | Downgradient | 2012-07-24 | Mercury (Total) | < | 0.0002 | mg/L | No |  | 0.002 | mg/L | MCL
TN | Sumner | 37066 | Gallatin Fossil Plant | Tennessee Valley Authority (TVA) | GAF-19R | 36.3134 | -86.4089 | Downgradient | 2012-07-24 | Nickel (Total) |  | 0.17 | mg/L | Yes | 1.7 | 0.1 | mg/L | LHA
TN | Sumner | 37066 | Gallatin Fossil Plant | Tennessee Valley Authority (TVA) | GAF-19R | 36.3134 | -86.4089 | Downgradient | 2012-07-24 | Selenium (Total) | < | 0.001 | mg/L | No |  | 0.05 | mg/L | MCL
TN | Sumner | 37066 | Gallatin Fossil Plant | Tennessee Valley Authority (TVA) | GAF-19R | 36.3134 | -86.4089 | Downgradient | 2012-07-24 | Silver (Total) | < | 0.0005 | mg/L | No |  | 0.1 | mg/L | MCL
TN | Sumner | 37066 | Gallatin Fossil Plant | Tennessee Valley Authority (TVA) | GAF-19R | 36.3134 | -86.4089 | Downgradient | 2012-07-24 | Thallium (Total) | < | 0.001 | mg/L | No |  | 0.002 | mg/L | MCL
TN | Sumner | 37066 | Gallatin Fossil Plant | Tennessee Valley Authority (TVA) | GAF-19R | 36.3134 | -86.4089 | Downgradient | 2012-07-24 | Vanadium (Total) | < | 0.002 | mg/L | No
TN | Sumner | 37066 | Gallatin Fossil Plant | Tennessee Valley Authority (TVA) | GAF-19R | 36.3134 | -86.4089 | Downgradient | 2012-07-24 | Zinc (Total) |  | 0.03 | mg/L | No
TN | Sumner | 37066 | Gallatin Fossil Plant | Tennessee Valley Authority (TVA) | GAF-19R | 36.3134 | -86.4089 | Downgradient | 2012-10-11 | Aluminum (Total) |  | 71.5 | mg/L | No
TN | Sumner | 37066 | Gallatin Fossil Plant | Tennessee Valley Authority (TVA) | GAF-19R | 36.3134 | -86.4089 | Downgradient | 2012-10-11 | Antimony (Total) | < | 0.001 | mg/L | No |  | 0.006 | mg/L | MCL
TN | Sumner | 37066 | Gallatin Fossil Plant | Tennessee Valley Authority (TVA) | GAF-19R | 36.3134 | -86.4089 | Downgradient | 2012-10-11 | Arsenic (Total) | < | 0.005 | mg/L | No |  | 0.01 | mg/L | MCL
TN | Sumner | 37066 | Gallatin Fossil Plant | Tennessee Valley Authority (TVA) | GAF-19R | 36.3134 | -86.4089 | Downgradient | 2012-10-11 | Barium (Total) | < | 0.05 | mg/L | No |  | 2 | mg/L | MCL
TN | Sumner | 37066 | Gallatin Fossil Plant | Tennessee Valley Authority (TVA) | GAF-19R | 36.3134 | -86.4089 | Downgradient | 2012-10-11 | Beryllium (Total) |  | 0.014 | mg/L | Yes | 3.5 | 0.004 | mg/L | MCL
TN | Sumner | 37066 | Gallatin Fossil Plant | Tennessee Valley Authority (TVA) | GAF-19R | 36.3134 | -86.4089 | Downgradient | 2012-10-11 | Boron (Total) |  | 3 | mg/L | No |  | 3 | mg/L | CHA
TN | Sumner | 37066 | Gallatin Fossil Plant | Tennessee Valley Authority (TVA) | GAF-19R | 36.3134 | -86.4089 | Downgradient | 2012-10-11 | Cadmium (Total) |  | 0.0079 | mg/L | Yes | 1.58 | 0.005 | mg/L | MCL
TN | Sumner | 37066 | Gallatin Fossil Plant | Tennessee Valley Authority (TVA) | GAF-19R | 36.3134 | -86.4089 | Downgradient | 2012-10-11 | Chloride (Total) |  | 3.15 | mg/L | No
TN | Sumner | 37066 | Gallatin Fossil Plant | Tennessee Valley Authority (TVA) | GAF-19R | 36.3134 | -86.4089 | Downgradient | 2012-10-11 | Chromium (Total) | < | 0.01 | mg/L | No |  | 0.1 | mg/L | MCL
TN | Sumner | 37066 | Gallatin Fossil Plant | Tennessee Valley Authority (TVA) | GAF-19R | 36.3134 | -86.4089 | Downgradient | 2012-10-11 | Cobalt (Total) |  | 0.32 | mg/L | Yes | 68.0851 | 0.0047 | mg/L | RSL
TN | Sumner | 37066 | Gallatin Fossil Plant | Tennessee Valley Authority (TVA) | GAF-19R | 36.3134 | -86.4089 | Downgradient | 2012-10-11 | Copper (Total) | < | 0.02 | mg/L | No |  | 1.3 | mg/L | MCL
TN | Sumner | 37066 | Gallatin Fossil Plant | Tennessee Valley Authority (TVA) | GAF-19R | 36.3134 | -86.4089 | Downgradient | 2012-10-11 | Fluoride (Total) |  | 0.145 | mg/L | No |  | 4 | mg/L | MCL
TN | Sumner | 37066 | Gallatin Fossil Plant | Tennessee Valley Authority (TVA) | GAF-19R | 36.3134 | -86.4089 | Downgradient | 2012-10-11 | Lead (Total) |  | 0.00185 | mg/L | No |  | 0.015 | mg/L | MCL
TN | Sumner | 37066 | Gallatin Fossil Plant | Tennessee Valley Authority (TVA) | GAF-19R | 36.3134 | -86.4089 | Downgradient | 2012-10-11 | Manganese (Total) |  | 33 | mg/L | Yes | 110 | 0.3 | mg/L | LHA
TN | Sumner | 37066 | Gallatin Fossil Plant | Tennessee Valley Authority (TVA) | GAF-19R | 36.3134 | -86.4089 | Downgradient | 2012-10-11 | Mercury (Total) | < | 0.0002 | mg/L | No |  | 0.002 | mg/L | MCL
TN | Sumner | 37066 | Gallatin Fossil Plant | Tennessee Valley Authority (TVA) | GAF-19R | 36.3134 | -86.4089 | Downgradient | 2012-10-11 | Molybdenum (Total) | < | 0.05 | mg/L | No |  | 0.04 | mg/L | LHA
TN | Sumner | 37066 | Gallatin Fossil Plant | Tennessee Valley Authority (TVA) | GAF-19R | 36.3134 | -86.4089 | Downgradient | 2012-10-11 | Nickel (Total) |  | 0.19 | mg/L | Yes | 1.9 | 0.1 | mg/L | LHA
TN | Sumner | 37066 | Gallatin Fossil Plant | Tennessee Valley Authority (TVA) | GAF-19R | 36.3134 | -86.4089 | Downgradient | 2012-10-11 | Selenium (Total) | < | 0.01 | mg/L | No |  | 0.05 | mg/L | MCL
TN | Sumner | 37066 | Gallatin Fossil Plant | Tennessee Valley Authority (TVA) | GAF-19R | 36.3134 | -86.4089 | Downgradient | 2012-10-11 | Silver (Total) | < | 0.001 | mg/L | No |  | 0.1 | mg/L | MCL
TN | Sumner | 37066 | Gallatin Fossil Plant | Tennessee Valley Authority (TVA) | GAF-19R | 36.3134 | -86.4089 | Downgradient | 2012-10-11 | Strontium (Total) |  | 1.15 | mg/L | No |  | 4 | mg/L | LHA
TN | Sumner | 37066 | Gallatin Fossil Plant | Tennessee Valley Authority (TVA) | GAF-19R | 36.3134 | -86.4089 | Downgradient | 2012-10-11 | Sulfate (Total) |  | 3850 | mg/L | Yes | 7.7 | 500 | mg/L | DWA
TN | Sumner | 37066 | Gallatin Fossil Plant | Tennessee Valley Authority (TVA) | GAF-19R | 36.3134 | -86.4089 | Downgradient | 2012-10-11 | Thallium (Total) | < | 0.001 | mg/L | No |  | 0.002 | mg/L | MCL
TN | Sumner | 37066 | Gallatin Fossil Plant | Tennessee Valley Authority (TVA) | GAF-19R | 36.3134 | -86.4089 | Downgradient | 2012-10-11 | Total Dissolved Solids |  | 4200 | mg/L | No
TN | Sumner | 37066 | Gallatin Fossil Plant | Tennessee Valley Authority (TVA) | GAF-19R | 36.3134 | -86.4089 | Downgradient | 2012-10-11 | Vanadium (Total) |  | 0.0185 | mg/L | No
TN | Sumner | 37066 | Gallatin Fossil Plant | Tennessee Valley Authority (TVA) | GAF-19R | 36.3134 | -86.4089 | Downgradient | 2012-10-11 | Zinc (Total) |  | 0.495 | mg/L | No
TN | Sumner | 37066 | Gallatin Fossil Plant | Tennessee Valley Authority (TVA) | GAF-19R | 36.3134 | -86.4089 | Downgradient | 2013-01-23 | Aluminum (Total) |  | 69 | mg/L | No
TN | Sumner | 37066 | Gallatin Fossil Plant | Tennessee Valley Authority (TVA) | GAF-19R | 36.3134 | -86.4089 | Downgradient | 2013-01-23 | Antimony (Total) | < | 0.001 | mg/L | No |  | 0.006 | mg/L | MCL
TN | Sumner | 37066 | Gallatin Fossil Plant | Tennessee Valley Authority (TVA) | GAF-19R | 36.3134 | -86.4089 | Downgradient | 2013-01-23 | Arsenic (Total) |  | 0.135 | mg/L | Yes | 13.5 | 0.01 | mg/L | MCL
TN | Sumner | 37066 | Gallatin Fossil Plant | Tennessee Valley Authority (TVA) | GAF-19R | 36.3134 | -86.4089 | Downgradient | 2013-01-23 | Barium (Total) | < | 0.05 | mg/L | No |  | 2 | mg/L | MCL
TN | Sumner | 37066 | Gallatin Fossil Plant | Tennessee Valley Authority (TVA) | GAF-19R | 36.3134 | -86.4089 | Downgradient | 2013-01-23 | Beryllium (Total) |  | 0.012 | mg/L | Yes | 3 | 0.004 | mg/L | MCL
TN | Sumner | 37066 | Gallatin Fossil Plant | Tennessee Valley Authority (TVA) | GAF-19R | 36.3134 | -86.4089 | Downgradient | 2013-01-23 | Boron (Total) |  | 3.2 | mg/L | Yes | 1.0667 | 3 | mg/L | CHA
TN | Sumner | 37066 | Gallatin Fossil Plant | Tennessee Valley Authority (TVA) | GAF-19R | 36.3134 | -86.4089 | Downgradient | 2013-01-23 | Cadmium (Total) |  | 0.00665 | mg/L | Yes | 1.33 | 0.005 | mg/L | MCL
TN | Sumner | 37066 | Gallatin Fossil Plant | Tennessee Valley Authority (TVA) | GAF-19R | 36.3134 | -86.4089 | Downgradient | 2013-01-23 | Chloride (Total) |  | 2.4 | mg/L | No
TN | Sumner | 37066 | Gallatin Fossil Plant | Tennessee Valley Authority (TVA) | GAF-19R | 36.3134 | -86.4089 | Downgradient | 2013-01-23 | Chromium (Total) | < | 0.02 | mg/L | No |  | 0.1 | mg/L | MCL
TN | Sumner | 37066 | Gallatin Fossil Plant | Tennessee Valley Authority (TVA) | GAF-19R | 36.3134 | -86.4089 | Downgradient | 2013-01-23 | Cobalt (Total) |  | 0.305 | mg/L | Yes | 64.8936 | 0.0047 | mg/L | RSL
TN | Sumner | 37066 | Gallatin Fossil Plant | Tennessee Valley Authority (TVA) | GAF-19R | 36.3134 | -86.4089 | Downgradient | 2013-01-23 | Copper (Total) |  | 0.026 | mg/L | No |  | 1.3 | mg/L | MCL
TN | Sumner | 37066 | Gallatin Fossil Plant | Tennessee Valley Authority (TVA) | GAF-19R | 36.3134 | -86.4089 | Downgradient | 2013-01-23 | Fluoride (Total) |  | 0.755 | mg/L | No |  | 4 | mg/L | MCL
TN | Sumner | 37066 | Gallatin Fossil Plant | Tennessee Valley Authority (TVA) | GAF-19R | 36.3134 | -86.4089 | Downgradient | 2013-01-23 | Lead (Total) |  | 0.002 | mg/L | No |  | 0.015 | mg/L | MCL
TN | Sumner | 37066 | Gallatin Fossil Plant | Tennessee Valley Authority (TVA) | GAF-19R | 36.3134 | -86.4089 | Downgradient | 2013-01-23 | Manganese (Total) |  | 29 | mg/L | Yes | 96.6667 | 0.3 | mg/L | LHA
TN | Sumner | 37066 | Gallatin Fossil Plant | Tennessee Valley Authority (TVA) | GAF-19R | 36.3134 | -86.4089 | Downgradient | 2013-01-23 | Mercury (Total) | < | 0.0002 | mg/L | No |  | 0.002 | mg/L | MCL
TN | Sumner | 37066 | Gallatin Fossil Plant | Tennessee Valley Authority (TVA) | GAF-19R | 36.3134 | -86.4089 | Downgradient | 2013-01-23 | Molybdenum (Total) |  | 0.0125 | mg/L | No |  | 0.04 | mg/L | LHA
TN | Sumner | 37066 | Gallatin Fossil Plant | Tennessee Valley Authority (TVA) | GAF-19R | 36.3134 | -86.4089 | Downgradient | 2013-01-23 | Nickel (Total) |  | 0.195 | mg/L | Yes | 1.95 | 0.1 | mg/L | LHA
TN | Sumner | 37066 | Gallatin Fossil Plant | Tennessee Valley Authority (TVA) | GAF-19R | 36.3134 | -86.4089 | Downgradient | 2013-01-23 | Selenium (Total) |  | 0.01875 | mg/L | No |  | 0.05 | mg/L | MCL
TN | Sumner | 37066 | Gallatin Fossil Plant | Tennessee Valley Authority (TVA) | GAF-19R | 36.3134 | -86.4089 | Downgradient | 2013-01-23 | Silver (Total) | < | 0.001 | mg/L | No |  | 0.1 | mg/L | MCL
TN | Sumner | 37066 | Gallatin Fossil Plant | Tennessee Valley Authority (TVA) | GAF-19R | 36.3134 | -86.4089 | Downgradient | 2013-01-23 | Strontium (Total) |  | 1.15 | mg/L | No |  | 4 | mg/L | LHA
TN | Sumner | 37066 | Gallatin Fossil Plant | Tennessee Valley Authority (TVA) | GAF-19R | 36.3134 | -86.4089 | Downgradient | 2013-01-23 | Sulfate (Total) |  | 2950 | mg/L | Yes | 5.9 | 500 | mg/L | DWA
TN | Sumner | 37066 | Gallatin Fossil Plant | Tennessee Valley Authority (TVA) | GAF-19R | 36.3134 | -86.4089 | Downgradient | 2013-01-23 | Thallium (Total) | < | 0.001 | mg/L | No |  | 0.002 | mg/L | MCL
TN | Sumner | 37066 | Gallatin Fossil Plant | Tennessee Valley Authority (TVA) | GAF-19R | 36.3134 | -86.4089 | Downgradient | 2013-01-23 | Total Dissolved Solids |  | 3750 | mg/L | No
TN | Sumner | 37066 | Gallatin Fossil Plant | Tennessee Valley Authority (TVA) | GAF-19R | 36.3134 | -86.4089 | Downgradient | 2013-01-23 | Vanadium (Total) |  | 0.0305 | mg/L | No
TN | Sumner | 37066 | Gallatin Fossil Plant | Tennessee Valley Authority (TVA) | GAF-19R | 36.3134 | -86.4089 | Downgradient | 2013-01-23 | Zinc (Total) |  | 0.53 | mg/L | No
TN | Sumner | 37066 | Gallatin Fossil Plant | Tennessee Valley Authority (TVA) | GAF-19R | 36.3134 | -86.4089 | Downgradient | 2013-04-16 | Aluminum (Total) |  | 70 | mg/L | No
TN | Sumner | 37066 | Gallatin Fossil Plant | Tennessee Valley Authority (TVA) | GAF-19R | 36.3134 | -86.4089 | Downgradient | 2013-04-16 | Antimony (Total) | < | 0.001 | mg/L | No |  | 0.006 | mg/L | MCL
TN | Sumner | 37066 | Gallatin Fossil Plant | Tennessee Valley Authority (TVA) | GAF-19R | 36.3134 | -86.4089 | Downgradient | 2013-04-16 | Arsenic (Total) |  | 0.0141 | mg/L | Yes | 1.41 | 0.01 | mg/L | MCL
TN | Sumner | 37066 | Gallatin Fossil Plant | Tennessee Valley Authority (TVA) | GAF-19R | 36.3134 | -86.4089 | Downgradient | 2013-04-16 | Barium (Total) | < | 0.025 | mg/L | No |  | 2 | mg/L | MCL
TN | Sumner | 37066 | Gallatin Fossil Plant | Tennessee Valley Authority (TVA) | GAF-19R | 36.3134 | -86.4089 | Downgradient | 2013-04-16 | Beryllium (Total) |  | 0.013 | mg/L | Yes | 3.25 | 0.004 | mg/L | MCL
TN | Sumner | 37066 | Gallatin Fossil Plant | Tennessee Valley Authority (TVA) | GAF-19R | 36.3134 | -86.4089 | Downgradient | 2013-04-16 | Boron (Total) |  | 3.6 | mg/L | Yes | 1.2 | 3 | mg/L | CHA
TN | Sumner | 37066 | Gallatin Fossil Plant | Tennessee Valley Authority (TVA) | GAF-19R | 36.3134 | -86.4089 | Downgradient | 2013-04-16 | Cadmium (Total) |  | 0.0049 | mg/L | No |  | 0.005 | mg/L | MCL
TN | Sumner | 37066 | Gallatin Fossil Plant | Tennessee Valley Authority (TVA) | GAF-19R | 36.3134 | -86.4089 | Downgradient | 2013-04-16 | Chloride (Total) |  | 2.6 | mg/L | No
TN | Sumner | 37066 | Gallatin Fossil Plant | Tennessee Valley Authority (TVA) | GAF-19R | 36.3134 | -86.4089 | Downgradient | 2013-04-16 | Chromium (Total) | < | 0.002 | mg/L | No |  | 0.1 | mg/L | MCL
TN | Sumner | 37066 | Gallatin Fossil Plant | Tennessee Valley Authority (TVA) | GAF-19R | 36.3134 | -86.4089 | Downgradient | 2013-04-16 | Cobalt (Total) |  | 0.23 | mg/L | Yes | 48.9362 | 0.0047 | mg/L | RSL
TN | Sumner | 37066 | Gallatin Fossil Plant | Tennessee Valley Authority (TVA) | GAF-19R | 36.3134 | -86.4089 | Downgradient | 2013-04-16 | Copper (Total) |  | 0.013 | mg/L | No |  | 1.3 | mg/L | MCL
TN | Sumner | 37066 | Gallatin Fossil Plant | Tennessee Valley Authority (TVA) | GAF-19R | 36.3134 | -86.4089 | Downgradient | 2013-04-16 | Fluoride (Total) |  | 0.28 | mg/L | No |  | 4 | mg/L | MCL
TN | Sumner | 37066 | Gallatin Fossil Plant | Tennessee Valley Authority (TVA) | GAF-19R | 36.3134 | -86.4089 | Downgradient | 2013-04-16 | Lead (Total) |  | 0.0025 | mg/L | No |  | 0.015 | mg/L | MCL
TN | Sumner | 37066 | Gallatin Fossil Plant | Tennessee Valley Authority (TVA) | GAF-19R | 36.3134 | -86.4089 | Downgradient | 2013-04-16 | Manganese (Total) |  | 23 | mg/L | Yes | 76.6667 | 0.3 | mg/L | LHA
TN | Sumner | 37066 | Gallatin Fossil Plant | Tennessee Valley Authority (TVA) | GAF-19R | 36.3134 | -86.4089 | Downgradient | 2013-04-16 | Mercury (Total) | < | 0.0002 | mg/L | No |  | 0.002 | mg/L | MCL
TN | Sumner | 37066 | Gallatin Fossil Plant | Tennessee Valley Authority (TVA) | GAF-19R | 36.3134 | -86.4089 | Downgradient | 2013-04-16 | Molybdenum (Total) | < | 0.005 | mg/L | No |  | 0.04 | mg/L | LHA
TN | Sumner | 37066 | Gallatin Fossil Plant | Tennessee Valley Authority (TVA) | GAF-19R | 36.3134 | -86.4089 | Downgradient | 2013-04-16 | Nickel (Total) |  | 0.15 | mg/L | Yes | 1.5 | 0.1 | mg/L | LHA
TN | Sumner | 37066 | Gallatin Fossil Plant | Tennessee Valley Authority (TVA) | GAF-19R | 36.3134 | -86.4089 | Downgradient | 2013-04-16 | Selenium (Total) | < | 0.001 | mg/L | No |  | 0.05 | mg/L | MCL
TN | Sumner | 37066 | Gallatin Fossil Plant | Tennessee Valley Authority (TVA) | GAF-19R | 36.3134 | -86.4089 | Downgradient | 2013-04-16 | Silver (Total) | < | 0.001 | mg/L | No |  | 0.1 | mg/L | MCL
TN | Sumner | 37066 | Gallatin Fossil Plant | Tennessee Valley Authority (TVA) | GAF-19R | 36.3134 | -86.4089 | Downgradient | 2013-04-16 | Strontium (Total) |  | 1.2 | mg/L | No |  | 4 | mg/L | LHA
TN | Sumner | 37066 | Gallatin Fossil Plant | Tennessee Valley Authority (TVA) | GAF-19R | 36.3134 | -86.4089 | Downgradient | 2013-04-16 | Sulfate (Total) |  | 3100 | mg/L | Yes | 6.2 | 500 | mg/L | DWA
TN | Sumner | 37066 | Gallatin Fossil Plant | Tennessee Valley Authority (TVA) | GAF-19R | 36.3134 | -86.4089 | Downgradient | 2013-04-16 | Thallium (Total) | < | 0.001 | mg/L | No |  | 0.002 | mg/L | MCL
TN | Sumner | 37066 | Gallatin Fossil Plant | Tennessee Valley Authority (TVA) | GAF-19R | 36.3134 | -86.4089 | Downgradient | 2013-04-16 | Total Dissolved Solids |  | 4400 | mg/L | No
TN | Sumner | 37066 | Gallatin Fossil Plant | Tennessee Valley Authority (TVA) | GAF-19R | 36.3134 | -86.4089 | Downgradient | 2013-04-16 | Vanadium (Total) |  | 0.021 | mg/L | No
TN | Sumner | 37066 | Gallatin Fossil Plant | Tennessee Valley Authority (TVA) | GAF-19R | 36.3134 | -86.4089 | Downgradient | 2013-04-16 | Zinc (Total) |  | 0.45 | mg/L | No
TN | Sumner | 37066 | Gallatin Fossil Plant | Tennessee Valley Authority (TVA) | GAF-20 | 36.3174 | -86.4119 | Downgradient | 2010-01-20 | Aluminum (Total) |  | 0.35 | mg/L | No
TN | Sumner | 37066 | Gallatin Fossil Plant | Tennessee Valley Authority (TVA) | GAF-20 | 36.3174 | -86.4119 | Downgradient | 2010-01-20 | Antimony (Total) | < | 0.001 | mg/L | No |  | 0.006 | mg/L | MCL
TN | Sumner | 37066 | Gallatin Fossil Plant | Tennessee Valley Authority (TVA) | GAF-20 | 36.3174 | -86.4119 | Downgradient | 2010-01-20 | Arsenic (Total) | < | 0.001 | mg/L | No |  | 0.01 | mg/L | MCL
TN | Sumner | 37066 | Gallatin Fossil Plant | Tennessee Valley Authority (TVA) | GAF-20 | 36.3174 | -86.4119 | Downgradient | 2010-01-20 | Barium (Total) |  | 0.0175 | mg/L | No |  | 2 | mg/L | MCL
TN | Sumner | 37066 | Gallatin Fossil Plant | Tennessee Valley Authority (TVA) | GAF-20 | 36.3174 | -86.4119 | Downgradient | 2010-01-20 | Beryllium (Total) | < | 0.002 | mg/L | No |  | 0.004 | mg/L | MCL
TN | Sumner | 37066 | Gallatin Fossil Plant | Tennessee Valley Authority (TVA) | GAF-20 | 36.3174 | -86.4119 | Downgradient | 2010-01-20 | Boron (Total) |  | 5.5 | mg/L | Yes | 1.8333 | 3 | mg/L | CHA
TN | Sumner | 37066 | Gallatin Fossil Plant | Tennessee Valley Authority (TVA) | GAF-20 | 36.3174 | -86.4119 | Downgradient | 2010-01-20 | Cadmium (Total) | < | 0.0005 | mg/L | No |  | 0.005 | mg/L | MCL
TN | Sumner | 37066 | Gallatin Fossil Plant | Tennessee Valley Authority (TVA) | GAF-20 | 36.3174 | -86.4119 | Downgradient | 2010-01-20 | Chloride (Total) |  | 3.9 | mg/L | No
TN | Sumner | 37066 | Gallatin Fossil Plant | Tennessee Valley Authority (TVA) | GAF-20 | 36.3174 | -86.4119 | Downgradient | 2010-01-20 | Chromium (Total) | < | 0.002 | mg/L | No |  | 0.1 | mg/L | MCL
TN | Sumner | 37066 | Gallatin Fossil Plant | Tennessee Valley Authority (TVA) | GAF-20 | 36.3174 | -86.4119 | Downgradient | 2010-01-20 | Cobalt (Total) |  | 0.21 | mg/L | Yes | 44.6809 | 0.0047 | mg/L | RSL
TN | Sumner | 37066 | Gallatin Fossil Plant | Tennessee Valley Authority (TVA) | GAF-20 | 36.3174 | -86.4119 | Downgradient | 2010-01-20 | Copper (Total) | < | 0.002 | mg/L | No |  | 1.3 | mg/L | MCL
TN | Sumner | 37066 | Gallatin Fossil Plant | Tennessee Valley Authority (TVA) | GAF-20 | 36.3174 | -86.4119 | Downgradient | 2010-01-20 | Fluoride (Total) |  | 0.2 | mg/L | No |  | 4 | mg/L | MCL
TN | Sumner | 37066 | Gallatin Fossil Plant | Tennessee Valley Authority (TVA) | GAF-20 | 36.3174 | -86.4119 | Downgradient | 2010-01-20 | Lead (Total) | < | 0.001 | mg/L | No |  | 0.015 | mg/L | MCL
TN | Sumner | 37066 | Gallatin Fossil Plant | Tennessee Valley Authority (TVA) | GAF-20 | 36.3174 | -86.4119 | Downgradient | 2010-01-20 | Manganese (Total) |  | 21 | mg/L | Yes | 70 | 0.3 | mg/L | LHA
TN | Sumner | 37066 | Gallatin Fossil Plant | Tennessee Valley Authority (TVA) | GAF-20 | 36.3174 | -86.4119 | Downgradient | 2010-01-20 | Mercury (Total) | < | 0.0002 | mg/L | No |  | 0.002 | mg/L | MCL
TN | Sumner | 37066 | Gallatin Fossil Plant | Tennessee Valley Authority (TVA) | GAF-20 | 36.3174 | -86.4119 | Downgradient | 2010-01-20 | Molybdenum (Total) | < | 0.005 | mg/L | No |  | 0.04 | mg/L | LHA
TN | Sumner | 37066 | Gallatin Fossil Plant | Tennessee Valley Authority (TVA) | GAF-20 | 36.3174 | -86.4119 | Downgradient | 2010-01-20 | Nickel (Total) |  | 0.0445 | mg/L | No |  | 0.1 | mg/L | LHA
TN | Sumner | 37066 | Gallatin Fossil Plant | Tennessee Valley Authority (TVA) | GAF-20 | 36.3174 | -86.4119 | Downgradient | 2010-01-20 | Selenium (Total) | < | 0.001 | mg/L | No |  | 0.05 | mg/L | MCL
TN | Sumner | 37066 | Gallatin Fossil Plant | Tennessee Valley Authority (TVA) | GAF-20 | 36.3174 | -86.4119 | Downgradient | 2010-01-20 | Silver (Total) | < | 0.001 | mg/L | No |  | 0.1 | mg/L | MCL
TN | Sumner | 37066 | Gallatin Fossil Plant | Tennessee Valley Authority (TVA) | GAF-20 | 36.3174 | -86.4119 | Downgradient | 2010-01-20 | Strontium (Total) |  | 1.2 | mg/L | No |  | 4 | mg/L | LHA
TN | Sumner | 37066 | Gallatin Fossil Plant | Tennessee Valley Authority (TVA) | GAF-20 | 36.3174 | -86.4119 | Downgradient | 2010-01-20 | Sulfate (Total) |  | 1750 | mg/L | Yes | 3.5 | 500 | mg/L | DWA
TN | Sumner | 37066 | Gallatin Fossil Plant | Tennessee Valley Authority (TVA) | GAF-20 | 36.3174 | -86.4119 | Downgradient | 2010-01-20 | Thallium (Total) | < | 0.001 | mg/L | No |  | 0.002 | mg/L | MCL
TN | Sumner | 37066 | Gallatin Fossil Plant | Tennessee Valley Authority (TVA) | GAF-20 | 36.3174 | -86.4119 | Downgradient | 2010-01-20 | Total Dissolved Solids |  | 2200 | mg/L | No
TN | Sumner | 37066 | Gallatin Fossil Plant | Tennessee Valley Authority (TVA) | GAF-20 | 36.3174 | -86.4119 | Downgradient | 2010-01-20 | Vanadium (Total) | < | 0.01 | mg/L | No
TN | Sumner | 37066 | Gallatin Fossil Plant | Tennessee Valley Authority (TVA) | GAF-20 | 36.3174 | -86.4119 | Downgradient | 2010-01-20 | Zinc (Total) |  | 0.034 | mg/L | No
TN | Sumner | 37066 | Gallatin Fossil Plant | Tennessee Valley Authority (TVA) | GAF-20 | 36.3174 | -86.4119 | Downgradient | 2010-07-27 | Aluminum (Total) |  | 0.2 | mg/L | No
TN | Sumner | 37066 | Gallatin Fossil Plant | Tennessee Valley Authority (TVA) | GAF-20 | 36.3174 | -86.4119 | Downgradient | 2010-07-27 | Antimony (Total) | < | 0.001 | mg/L | No |  | 0.006 | mg/L | MCL
TN | Sumner | 37066 | Gallatin Fossil Plant | Tennessee Valley Authority (TVA) | GAF-20 | 36.3174 | -86.4119 | Downgradient | 2010-07-27 | Arsenic (Total) | < | 0.001 | mg/L | No |  | 0.01 | mg/L | MCL
TN | Sumner | 37066 | Gallatin Fossil Plant | Tennessee Valley Authority (TVA) | GAF-20 | 36.3174 | -86.4119 | Downgradient | 2010-07-27 | Barium (Total) |  | 0.02 | mg/L | No |  | 2 | mg/L | MCL
TN | Sumner | 37066 | Gallatin Fossil Plant | Tennessee Valley Authority (TVA) | GAF-20 | 36.3174 | -86.4119 | Downgradient | 2010-07-27 | Beryllium (Total) | < | 0.002 | mg/L | No |  | 0.004 | mg/L | MCL
TN | Sumner | 37066 | Gallatin Fossil Plant | Tennessee Valley Authority (TVA) | GAF-20 | 36.3174 | -86.4119 | Downgradient | 2010-07-27 | Boron (Total) |  | 5.7 | mg/L | Yes | 1.9 | 3 | mg/L | CHA
TN | Sumner | 37066 | Gallatin Fossil Plant | Tennessee Valley Authority (TVA) | GAF-20 | 36.3174 | -86.4119 | Downgradient | 2010-07-27 | Cadmium (Total) | < | 0.0005 | mg/L | No |  | 0.005 | mg/L | MCL
TN | Sumner | 37066 | Gallatin Fossil Plant | Tennessee Valley Authority (TVA) | GAF-20 | 36.3174 | -86.4119 | Downgradient | 2010-07-27 | Chloride (Total) |  | 3.8 | mg/L | No
TN | Sumner | 37066 | Gallatin Fossil Plant | Tennessee Valley Authority (TVA) | GAF-20 | 36.3174 | -86.4119 | Downgradient | 2010-07-27 | Chromium (Total) | < | 0.002 | mg/L | No |  | 0.1 | mg/L | MCL
TN | Sumner | 37066 | Gallatin Fossil Plant | Tennessee Valley Authority (TVA) | GAF-20 | 36.3174 | -86.4119 | Downgradient | 2010-07-27 | Cobalt (Total) |  | 0.24 | mg/L | Yes | 51.0638 | 0.0047 | mg/L | RSL
TN | Sumner | 37066 | Gallatin Fossil Plant | Tennessee Valley Authority (TVA) | GAF-20 | 36.3174 | -86.4119 | Downgradient | 2010-07-27 | Copper (Total) | < | 0.002 | mg/L | No |  | 1.3 | mg/L | MCL
TN | Sumner | 37066 | Gallatin Fossil Plant | Tennessee Valley Authority (TVA) | GAF-20 | 36.3174 | -86.4119 | Downgradient | 2010-07-27 | Fluoride (Total) |  | 0.15 | mg/L | No |  | 4 | mg/L | MCL
TN | Sumner | 37066 | Gallatin Fossil Plant | Tennessee Valley Authority (TVA) | GAF-20 | 36.3174 | -86.4119 | Downgradient | 2010-07-27 | Lead (Total) | < | 0.001 | mg/L | No |  | 0.015 | mg/L | MCL
TN | Sumner | 37066 | Gallatin Fossil Plant | Tennessee Valley Authority (TVA) | GAF-20 | 36.3174 | -86.4119 | Downgradient | 2010-07-27 | Manganese (Total) |  | 21 | mg/L | Yes | 70 | 0.3 | mg/L | LHA
TN | Sumner | 37066 | Gallatin Fossil Plant | Tennessee Valley Authority (TVA) | GAF-20 | 36.3174 | -86.4119 | Downgradient | 2010-07-27 | Mercury (Total) | < | 0.0002 | mg/L | No |  | 0.002 | mg/L | MCL
TN | Sumner | 37066 | Gallatin Fossil Plant | Tennessee Valley Authority (TVA) | GAF-20 | 36.3174 | -86.4119 | Downgradient | 2010-07-27 | Molybdenum (Total) | < | 0.005 | mg/L | No |  | 0.04 | mg/L | LHA
TN | Sumner | 37066 | Gallatin Fossil Plant | Tennessee Valley Authority (TVA) | GAF-20 | 36.3174 | -86.4119 | Downgradient | 2010-07-27 | Nickel (Total) |  | 0.045 | mg/L | No |  | 0.1 | mg/L | LHA
TN | Sumner | 37066 | Gallatin Fossil Plant | Tennessee Valley Authority (TVA) | GAF-20 | 36.3174 | -86.4119 | Downgradient | 2010-07-27 | Selenium (Total) | < | 0.001 | mg/L | No |  | 0.05 | mg/L | MCL
TN | Sumner | 37066 | Gallatin Fossil Plant | Tennessee Valley Authority (TVA) | GAF-20 | 36.3174 | -86.4119 | Downgradient | 2010-07-27 | Silver (Total) | < | 0.001 | mg/L | No |  | 0.1 | mg/L | MCL
TN | Sumner | 37066 | Gallatin Fossil Plant | Tennessee Valley Authority (TVA) | GAF-20 | 36.3174 | -86.4119 | Downgradient | 2010-07-27 | Strontium (Total) |  | 1.4 | mg/L | No |  | 4 | mg/L | LHA
TN | Sumner | 37066 | Gallatin Fossil Plant | Tennessee Valley Authority (TVA) | GAF-20 | 36.3174 | -86.4119 | Downgradient | 2010-07-27 | Sulfate (Total) |  | 1600 | mg/L | Yes | 3.2 | 500 | mg/L | DWA
TN | Sumner | 37066 | Gallatin Fossil Plant | Tennessee Valley Authority (TVA) | GAF-20 | 36.3174 | -86.4119 | Downgradient | 2010-07-27 | Thallium (Total) | < | 0.001 | mg/L | No |  | 0.002 | mg/L | MCL
TN | Sumner | 37066 | Gallatin Fossil Plant | Tennessee Valley Authority (TVA) | GAF-20 | 36.3174 | -86.4119 | Downgradient | 2010-07-27 | Total Dissolved Solids |  | 2200 | mg/L | No
TN | Sumner | 37066 | Gallatin Fossil Plant | Tennessee Valley Authority (TVA) | GAF-20 | 36.3174 | -86.4119 | Downgradient | 2010-07-27 | Vanadium (Total) | < | 0.002 | mg/L | No
TN | Sumner | 37066 | Gallatin Fossil Plant | Tennessee Valley Authority (TVA) | GAF-20 | 36.3174 | -86.4119 | Downgradient | 2010-07-27 | Zinc (Total) |  | 0.034 | mg/L | No
TN | Sumner | 37066 | Gallatin Fossil Plant | Tennessee Valley Authority (TVA) | GAF-20 | 36.3174 | -86.4119 | Downgradient | 2010-10-05 | Aluminum (Total) |  | 0.205 | mg/L | No
TN | Sumner | 37066 | Gallatin Fossil Plant | Tennessee Valley Authority (TVA) | GAF-20 | 36.3174 | -86.4119 | Downgradient | 2010-10-05 | Antimony (Total) | < | 0.001 | mg/L | No |  | 0.006 | mg/L | MCL
TN | Sumner | 37066 | Gallatin Fossil Plant | Tennessee Valley Authority (TVA) | GAF-20 | 36.3174 | -86.4119 | Downgradient | 2010-10-05 | Arsenic (Total) |  | 0.0011 | mg/L | No |  | 0.01 | mg/L | MCL
TN | Sumner | 37066 | Gallatin Fossil Plant | Tennessee Valley Authority (TVA) | GAF-20 | 36.3174 | -86.4119 | Downgradient | 2010-10-05 | Barium (Total) |  | 0.019 | mg/L | No |  | 2 | mg/L | MCL
TN | Sumner | 37066 | Gallatin Fossil Plant | Tennessee Valley Authority (TVA) | GAF-20 | 36.3174 | -86.4119 | Downgradient | 2010-10-05 | Beryllium (Total) | < | 0.002 | mg/L | No |  | 0.004 | mg/L | MCL
TN | Sumner | 37066 | Gallatin Fossil Plant | Tennessee Valley Authority (TVA) | GAF-20 | 36.3174 | -86.4119 | Downgradient | 2010-10-05 | Boron (Total) |  | 5.3 | mg/L | Yes | 1.7667 | 3 | mg/L | CHA
TN | Sumner | 37066 | Gallatin Fossil Plant | Tennessee Valley Authority (TVA) | GAF-20 | 36.3174 | -86.4119 | Downgradient | 2010-10-05 | Cadmium (Total) | < | 0.0005 | mg/L | No |  | 0.005 | mg/L | MCL
TN | Sumner | 37066 | Gallatin Fossil Plant | Tennessee Valley Authority (TVA) | GAF-20 | 36.3174 | -86.4119 | Downgradient | 2010-10-05 | Chloride (Total) |  | 5.4 | mg/L | No
TN | Sumner | 37066 | Gallatin Fossil Plant | Tennessee Valley Authority (TVA) | GAF-20 | 36.3174 | -86.4119 | Downgradient | 2010-10-05 | Chromium (Total) | < | 0.002 | mg/L | No |  | 0.1 | mg/L | MCL
TN | Sumner | 37066 | Gallatin Fossil Plant | Tennessee Valley Authority (TVA) | GAF-20 | 36.3174 | -86.4119 | Downgradient | 2010-10-05 | Cobalt (Total) |  | 0.235 | mg/L | Yes | 50 | 0.0047 | mg/L | RSL
TN | Sumner | 37066 | Gallatin Fossil Plant | Tennessee Valley Authority (TVA) | GAF-20 | 36.3174 | -86.4119 | Downgradient | 2010-10-05 | Copper (Total) | < | 0.002 | mg/L | No |  | 1.3 | mg/L | MCL
TN | Sumner | 37066 | Gallatin Fossil Plant | Tennessee Valley Authority (TVA) | GAF-20 | 36.3174 | -86.4119 | Downgradient | 2010-10-05 | Fluoride (Total) |  | 0.23 | mg/L | No |  | 4 | mg/L | MCL
TN | Sumner | 37066 | Gallatin Fossil Plant | Tennessee Valley Authority (TVA) | GAF-20 | 36.3174 | -86.4119 | Downgradient | 2010-10-05 | Lead (Total) | < | 0.001 | mg/L | No |  | 0.015 | mg/L | MCL
TN | Sumner | 37066 | Gallatin Fossil Plant | Tennessee Valley Authority (TVA) | GAF-20 | 36.3174 | -86.4119 | Downgradient | 2010-10-05 | Manganese (Total) |  | 21 | mg/L | Yes | 70 | 0.3 | mg/L | LHA
TN | Sumner | 37066 | Gallatin Fossil Plant | Tennessee Valley Authority (TVA) | GAF-20 | 36.3174 | -86.4119 | Downgradient | 2010-10-05 | Mercury (Total) | < | 0.0002 | mg/L | No |  | 0.002 | mg/L | MCL
TN | Sumner | 37066 | Gallatin Fossil Plant | Tennessee Valley Authority (TVA) | GAF-20 | 36.3174 | -86.4119 | Downgradient | 2010-10-05 | Molybdenum (Total) | < | 0.005 | mg/L | No |  | 0.04 | mg/L | LHA
TN | Sumner | 37066 | Gallatin Fossil Plant | Tennessee Valley Authority (TVA) | GAF-20 | 36.3174 | -86.4119 | Downgradient | 2010-10-05 | Nickel (Total) |  | 0.052 | mg/L | No |  | 0.1 | mg/L | LHA
TN | Sumner | 37066 | Gallatin Fossil Plant | Tennessee Valley Authority (TVA) | GAF-20 | 36.3174 | -86.4119 | Downgradient | 2010-10-05 | Selenium (Total) | < | 0.001 | mg/L | No |  | 0.05 | mg/L | MCL
TN | Sumner | 37066 | Gallatin Fossil Plant | Tennessee Valley Authority (TVA) | GAF-20 | 36.3174 | -86.4119 | Downgradient | 2010-10-05 | Silver (Total) | < | 0.001 | mg/L | No |  | 0.1 | mg/L | MCL
TN | Sumner | 37066 | Gallatin Fossil Plant | Tennessee Valley Authority (TVA) | GAF-20 | 36.3174 | -86.4119 | Downgradient | 2010-10-05 | Strontium (Total) |  | 1.3 | mg/L | No |  | 4 | mg/L | LHA
TN | Sumner | 37066 | Gallatin Fossil Plant | Tennessee Valley Authority (TVA) | GAF-20 | 36.3174 | -86.4119 | Downgradient | 2010-10-05 | Sulfate (Total) |  | 1600 | mg/L | Yes | 3.2 | 500 | mg/L | DWA
TN | Sumner | 37066 | Gallatin Fossil Plant | Tennessee Valley Authority (TVA) | GAF-20 | 36.3174 | -86.4119 | Downgradient | 2010-10-05 | Thallium (Total) | < | 0.001 | mg/L | No |  | 0.002 | mg/L | MCL
TN | Sumner | 37066 | Gallatin Fossil Plant | Tennessee Valley Authority (TVA) | GAF-20 | 36.3174 | -86.4119 | Downgradient | 2010-10-05 | Total Dissolved Solids |  | 2300 | mg/L | No
TN | Sumner | 37066 | Gallatin Fossil Plant | Tennessee Valley Authority (TVA) | GAF-20 | 36.3174 | -86.4119 | Downgradient | 2010-10-05 | Vanadium (Total) | < | 0.002 | mg/L | No
TN | Sumner | 37066 | Gallatin Fossil Plant | Tennessee Valley Authority (TVA) | GAF-20 | 36.3174 | -86.4119 | Downgradient | 2010-10-05 | Zinc (Total) |  | 0.04 | mg/L | No
TN | Sumner | 37066 | Gallatin Fossil Plant | Tennessee Valley Authority (TVA) | GAF-20 | 36.3174 | -86.4119 | Downgradient | 2011-02-01 | Aluminum (Total) |  | 0.24 | mg/L | No
TN | Sumner | 37066 | Gallatin Fossil Plant | Tennessee Valley Authority (TVA) | GAF-20 | 36.3174 | -86.4119 | Downgradient | 2011-02-01 | Antimony (Total) | < | 0.001 | mg/L | No |  | 0.006 | mg/L | MCL
TN | Sumner | 37066 | Gallatin Fossil Plant | Tennessee Valley Authority (TVA) | GAF-20 | 36.3174 | -86.4119 | Downgradient | 2011-02-01 | Arsenic (Total) | < | 0.001 | mg/L | No |  | 0.01 | mg/L | MCL
TN | Sumner | 37066 | Gallatin Fossil Plant | Tennessee Valley Authority (TVA) | GAF-20 | 36.3174 | -86.4119 | Downgradient | 2011-02-01 | Barium (Total) |  | 0.023 | mg/L | No |  | 2 | mg/L | MCL
TN | Sumner | 37066 | Gallatin Fossil Plant | Tennessee Valley Authority (TVA) | GAF-20 | 36.3174 | -86.4119 | Downgradient | 2011-02-01 | Beryllium (Total) | < | 0.002 | mg/L | No |  | 0.004 | mg/L | MCL
TN | Sumner | 37066 | Gallatin Fossil Plant | Tennessee Valley Authority (TVA) | GAF-20 | 36.3174 | -86.4119 | Downgradient | 2011-02-01 | Boron (Total) |  | 5.6 | mg/L | Yes | 1.8667 | 3 | mg/L | CHA
TN | Sumner | 37066 | Gallatin Fossil Plant | Tennessee Valley Authority (TVA) | GAF-20 | 36.3174 | -86.4119 | Downgradient | 2011-02-01 | Cadmium (Total) | < | 0.0005 | mg/L | No |  | 0.005 | mg/L | MCL
TN | Sumner | 37066 | Gallatin Fossil Plant | Tennessee Valley Authority (TVA) | GAF-20 | 36.3174 | -86.4119 | Downgradient | 2011-02-01 | Chloride (Total) |  | 3.8 | mg/L | No
TN | Sumner | 37066 | Gallatin Fossil Plant | Tennessee Valley Authority (TVA) | GAF-20 | 36.3174 | -86.4119 | Downgradient | 2011-02-01 | Chromium (Total) | < | 0.002 | mg/L | No |  | 0.1 | mg/L | MCL
TN | Sumner | 37066 | Gallatin Fossil Plant | Tennessee Valley Authority (TVA) | GAF-20 | 36.3174 | -86.4119 | Downgradient | 2011-02-01 | Cobalt (Total) |  | 0.18 | mg/L | Yes | 38.2979 | 0.0047 | mg/L | RSL
TN | Sumner | 37066 | Gallatin Fossil Plant | Tennessee Valley Authority (TVA) | GAF-20 | 36.3174 | -86.4119 | Downgradient | 2011-02-01 | Copper (Total) | < | 0.002 | mg/L | No |  | 1.3 | mg/L | MCL
TN | Sumner | 37066 | Gallatin Fossil Plant | Tennessee Valley Authority (TVA) | GAF-20 | 36.3174 | -86.4119 | Downgradient | 2011-02-01 | Fluoride (Total) | < | 0.1 | mg/L | No |  | 4 | mg/L | MCL
TN | Sumner | 37066 | Gallatin Fossil Plant | Tennessee Valley Authority (TVA) | GAF-20 | 36.3174 | -86.4119 | Downgradient | 2011-02-01 | Lead (Total) | < | 0.001 | mg/L | No |  | 0.015 | mg/L | MCL
TN | Sumner | 37066 | Gallatin Fossil Plant | Tennessee Valley Authority (TVA) | GAF-20 | 36.3174 | -86.4119 | Downgradient | 2011-02-01 | Manganese (Total) |  | 21 | mg/L | Yes | 70 | 0.3 | mg/L | LHA
TN | Sumner | 37066 | Gallatin Fossil Plant | Tennessee Valley Authority (TVA) | GAF-20 | 36.3174 | -86.4119 | Downgradient | 2011-02-01 | Mercury (Total) | < | 0.0002 | mg/L | No |  | 0.002 | mg/L | MCL
TN | Sumner | 37066 | Gallatin Fossil Plant | Tennessee Valley Authority (TVA) | GAF-20 | 36.3174 | -86.4119 | Downgradient | 2011-02-01 | Molybdenum (Total) | < | 0.005 | mg/L | No |  | 0.04 | mg/L | LHA
TN | Sumner | 37066 | Gallatin Fossil Plant | Tennessee Valley Authority (TVA) | GAF-20 | 36.3174 | -86.4119 | Downgradient | 2011-02-01 | Nickel (Total) |  | 0.033 | mg/L | No |  | 0.1 | mg/L | LHA
TN | Sumner | 37066 | Gallatin Fossil Plant | Tennessee Valley Authority (TVA) | GAF-20 | 36.3174 | -86.4119 | Downgradient | 2011-02-01 | Selenium (Total) | < | 0.001 | mg/L | No |  | 0.05 | mg/L | MCL
TN | Sumner | 37066 | Gallatin Fossil Plant | Tennessee Valley Authority (TVA) | GAF-20 | 36.3174 | -86.4119 | Downgradient | 2011-02-01 | Silver (Total) | < | 0.001 | mg/L | No |  | 0.1 | mg/L | MCL
TN | Sumner | 37066 | Gallatin Fossil Plant | Tennessee Valley Authority (TVA) | GAF-20 | 36.3174 | -86.4119 | Downgradient | 2011-02-01 | Strontium (Total) |  | 1.3 | mg/L | No |  | 4 | mg/L | LHA
TN | Sumner | 37066 | Gallatin Fossil Plant | Tennessee Valley Authority (TVA) | GAF-20 | 36.3174 | -86.4119 | Downgradient | 2011-02-01 | Sulfate (Total) |  | 1400 | mg/L | Yes | 2.8 | 500 | mg/L | DWA
TN | Sumner | 37066 | Gallatin Fossil Plant | Tennessee Valley Authority (TVA) | GAF-20 | 36.3174 | -86.4119 | Downgradient | 2011-02-01 | Thallium (Total) | < | 0.001 | mg/L | No |  | 0.002 | mg/L | MCL
TN | Sumner | 37066 | Gallatin Fossil Plant | Tennessee Valley Authority (TVA) | GAF-20 | 36.3174 | -86.4119 | Downgradient | 2011-02-01 | Total Dissolved Solids |  | 2100 | mg/L | No
TN | Sumner | 37066 | Gallatin Fossil Plant | Tennessee Valley Authority (TVA) | GAF-20 | 36.3174 | -86.4119 | Downgradient | 2011-02-01 | Vanadium (Total) | < | 0.01 | mg/L | No
TN | Sumner | 37066 | Gallatin Fossil Plant | Tennessee Valley Authority (TVA) | GAF-20 | 36.3174 | -86.4119 | Downgradient | 2011-02-01 | Zinc (Total) |  | 0.03 | mg/L | No
TN | Sumner | 37066 | Gallatin Fossil Plant | Tennessee Valley Authority (TVA) | GAF-20 | 36.3174 | -86.4119 | Downgradient | 2011-04-22 | Aluminum (Total) |  | 0.13 | mg/L | No
TN | Sumner | 37066 | Gallatin Fossil Plant | Tennessee Valley Authority (TVA) | GAF-20 | 36.3174 | -86.4119 | Downgradient | 2011-04-22 | Antimony (Total) | < | 0.001 | mg/L | No |  | 0.006 | mg/L | MCL
TN | Sumner | 37066 | Gallatin Fossil Plant | Tennessee Valley Authority (TVA) | GAF-20 | 36.3174 | -86.4119 | Downgradient | 2011-04-22 | Arsenic (Total) | < | 0.001 | mg/L | No |  | 0.01 | mg/L | MCL
TN | Sumner | 37066 | Gallatin Fossil Plant | Tennessee Valley Authority (TVA) | GAF-20 | 36.3174 | -86.4119 | Downgradient | 2011-04-22 | Barium (Total) |  | 0.022 | mg/L | No |  | 2 | mg/L | MCL
TN | Sumner | 37066 | Gallatin Fossil Plant | Tennessee Valley Authority (TVA) | GAF-20 | 36.3174 | -86.4119 | Downgradient | 2011-04-22 | Beryllium (Total) | < | 0.002 | mg/L | No |  | 0.004 | mg/L | MCL
TN | Sumner | 37066 | Gallatin Fossil Plant | Tennessee Valley Authority (TVA) | GAF-20 | 36.3174 | -86.4119 | Downgradient | 2011-04-22 | Boron (Total) |  | 5.5 | mg/L | Yes | 1.8333 | 3 | mg/L | CHA
TN | Sumner | 37066 | Gallatin Fossil Plant | Tennessee Valley Authority (TVA) | GAF-20 | 36.3174 | -86.4119 | Downgradient | 2011-04-22 | Cadmium (Total) | < | 0.0005 | mg/L | No |  | 0.005 | mg/L | MCL
TN | Sumner | 37066 | Gallatin Fossil Plant | Tennessee Valley Authority (TVA) | GAF-20 | 36.3174 | -86.4119 | Downgradient | 2011-04-22 | Chloride (Total) |  | 3.8 | mg/L | No
TN | Sumner | 37066 | Gallatin Fossil Plant | Tennessee Valley Authority (TVA) | GAF-20 | 36.3174 | -86.4119 | Downgradient | 2011-04-22 | Chromium (Total) | < | 0.002 | mg/L | No |  | 0.1 | mg/L | MCL
TN | Sumner | 37066 | Gallatin Fossil Plant | Tennessee Valley Authority (TVA) | GAF-20 | 36.3174 | -86.4119 | Downgradient | 2011-04-22 | Cobalt (Total) |  | 0.18 | mg/L | Yes | 38.2979 | 0.0047 | mg/L | RSL
TN | Sumner | 37066 | Gallatin Fossil Plant | Tennessee Valley Authority (TVA) | GAF-20 | 36.3174 | -86.4119 | Downgradient | 2011-04-22 | Copper (Total) |  | 0.0021 | mg/L | No |  | 1.3 | mg/L | MCL
TN | Sumner | 37066 | Gallatin Fossil Plant | Tennessee Valley Authority (TVA) | GAF-20 | 36.3174 | -86.4119 | Downgradient | 2011-04-22 | Fluoride (Total) |  | 0.16 | mg/L | No |  | 4 | mg/L | MCL
TN | Sumner | 37066 | Gallatin Fossil Plant | Tennessee Valley Authority (TVA) | GAF-20 | 36.3174 | -86.4119 | Downgradient | 2011-04-22 | Lead (Total) | < | 0.001 | mg/L | No |  | 0.015 | mg/L | MCL
TN | Sumner | 37066 | Gallatin Fossil Plant | Tennessee Valley Authority (TVA) | GAF-20 | 36.3174 | -86.4119 | Downgradient | 2011-04-22 | Manganese (Total) |  | 20 | mg/L | Yes | 66.6667 | 0.3 | mg/L | LHA
TN | Sumner | 37066 | Gallatin Fossil Plant | Tennessee Valley Authority (TVA) | GAF-20 | 36.3174 | -86.4119 | Downgradient | 2011-04-22 | Mercury (Total) | < | 0.0002 | mg/L | No |  | 0.002 | mg/L | MCL
TN | Sumner | 37066 | Gallatin Fossil Plant | Tennessee Valley Authority (TVA) | GAF-20 | 36.3174 | -86.4119 | Downgradient | 2011-04-22 | Molybdenum (Total) | < | 0.005 | mg/L | No |  | 0.04 | mg/L | LHA
TN | Sumner | 37066 | Gallatin Fossil Plant | Tennessee Valley Authority (TVA) | GAF-20 | 36.3174 | -86.4119 | Downgradient | 2011-04-22 | Nickel (Total) |  | 0.057 | mg/L | No |  | 0.1 | mg/L | LHA
TN | Sumner | 37066 | Gallatin Fossil Plant | Tennessee Valley Authority (TVA) | GAF-20 | 36.3174 | -86.4119 | Downgradient | 2011-04-22 | Selenium (Total) | < | 0.001 | mg/L | No |  | 0.05 | mg/L | MCL
TN | Sumner | 37066 | Gallatin Fossil Plant | Tennessee Valley Authority (TVA) | GAF-20 | 36.3174 | -86.4119 | Downgradient | 2011-04-22 | Silver (Total) | < | 0.001 | mg/L | No |  | 0.1 | mg/L | MCL
TN | Sumner | 37066 | Gallatin Fossil Plant | Tennessee Valley Authority (TVA) | GAF-20 | 36.3174 | -86.4119 | Downgradient | 2011-04-22 | Strontium (Total) |  | 1.3 | mg/L | No |  | 4 | mg/L | LHA
TN | Sumner | 37066 | Gallatin Fossil Plant | Tennessee Valley Authority (TVA) | GAF-20 | 36.3174 | -86.4119 | Downgradient | 2011-04-22 | Sulfate (Total) |  | 1600 | mg/L | Yes | 3.2 | 500 | mg/L | DWA
TN | Sumner | 37066 | Gallatin Fossil Plant | Tennessee Valley Authority (TVA) | GAF-20 | 36.3174 | -86.4119 | Downgradient | 2011-04-22 | Thallium (Total) | < | 0.001 | mg/L | No |  | 0.002 | mg/L | MCL
TN | Sumner | 37066 | Gallatin Fossil Plant | Tennessee Valley Authority (TVA) | GAF-20 | 36.3174 | -86.4119 | Downgradient | 2011-04-22 | Total Dissolved Solids |  | 2100 | mg/L | No
TN | Sumner | 37066 | Gallatin Fossil Plant | Tennessee Valley Authority (TVA) | GAF-20 | 36.3174 | -86.4119 | Downgradient | 2011-04-22 | Vanadium (Total) | < | 0.01 | mg/L | No
TN | Sumner | 37066 | Gallatin Fossil Plant | Tennessee Valley Authority (TVA) | GAF-20 | 36.3174 | -86.4119 | Downgradient | 2011-04-22 | Zinc (Total) |  | 0.028 | mg/L | No
TN | Sumner | 37066 | Gallatin Fossil Plant | Tennessee Valley Authority (TVA) | GAF-20 | 36.3174 | -86.4119 | Downgradient | 2011-07-12 | Aluminum (Total) |  | 0.665 | mg/L | No
TN | Sumner | 37066 | Gallatin Fossil Plant | Tennessee Valley Authority (TVA) | GAF-20 | 36.3174 | -86.4119 | Downgradient | 2011-07-12 | Antimony (Total) | < | 0.001 | mg/L | No |  | 0.006 | mg/L | MCL
TN | Sumner | 37066 | Gallatin Fossil Plant | Tennessee Valley Authority (TVA) | GAF-20 | 36.3174 | -86.4119 | Downgradient | 2011-07-12 | Arsenic (Total) | < | 0.001 | mg/L | No |  | 0.01 | mg/L | MCL
TN | Sumner | 37066 | Gallatin Fossil Plant | Tennessee Valley Authority (TVA) | GAF-20 | 36.3174 | -86.4119 | Downgradient | 2011-07-12 | Barium (Total) |  | 0.0205 | mg/L | No |  | 2 | mg/L | MCL
TN | Sumner | 37066 | Gallatin Fossil Plant | Tennessee Valley Authority (TVA) | GAF-20 | 36.3174 | -86.4119 | Downgradient | 2011-07-12 | Beryllium (Total) | < | 0.002 | mg/L | No |  | 0.004 | mg/L | MCL
TN | Sumner | 37066 | Gallatin Fossil Plant | Tennessee Valley Authority (TVA) | GAF-20 | 36.3174 | -86.4119 | Downgradient | 2011-07-12 | Boron (Total) |  | 5.5 | mg/L | Yes | 1.8333 | 3 | mg/L | CHA
TN | Sumner | 37066 | Gallatin Fossil Plant | Tennessee Valley Authority (TVA) | GAF-20 | 36.3174 | -86.4119 | Downgradient | 2011-07-12 | Cadmium (Total) | < | 0.0005 | mg/L | No |  | 0.005 | mg/L | MCL
TN | Sumner | 37066 | Gallatin Fossil Plant | Tennessee Valley Authority (TVA) | GAF-20 | 36.3174 | -86.4119 | Downgradient | 2011-07-12 | Chloride (Total) |  | 3.7 | mg/L | No
TN | Sumner | 37066 | Gallatin Fossil Plant | Tennessee Valley Authority (TVA) | GAF-20 | 36.3174 | -86.4119 | Downgradient | 2011-07-12 | Chromium (Total) | < | 0.002 | mg/L | No |  | 0.1 | mg/L | MCL
TN | Sumner | 37066 | Gallatin Fossil Plant | Tennessee Valley Authority (TVA) | GAF-20 | 36.3174 | -86.4119 | Downgradient | 2011-07-12 | Cobalt (Total) |  | 0.18 | mg/L | Yes | 38.2979 | 0.0047 | mg/L | RSL
TN | Sumner | 37066 | Gallatin Fossil Plant | Tennessee Valley Authority (TVA) | GAF-20 | 36.3174 | -86.4119 | Downgradient | 2011-07-12 | Copper (Total) | < | 0.002 | mg/L | No |  | 1.3 | mg/L | MCL
TN | Sumner | 37066 | Gallatin Fossil Plant | Tennessee Valley Authority (TVA) | GAF-20 | 36.3174 | -86.4119 | Downgradient | 2011-07-12 | Fluoride (Total) |  | 0.12 | mg/L | No |  | 4 | mg/L | MCL
TN | Sumner | 37066 | Gallatin Fossil Plant | Tennessee Valley Authority (TVA) | GAF-20 | 36.3174 | -86.4119 | Downgradient | 2011-07-12 | Lead (Total) | < | 0.001 | mg/L | No |  | 0.015 | mg/L | MCL
TN | Sumner | 37066 | Gallatin Fossil Plant | Tennessee Valley Authority (TVA) | GAF-20 | 36.3174 | -86.4119 | Downgradient | 2011-07-12 | Manganese (Total) |  | 20 | mg/L | Yes | 66.6667 | 0.3 | mg/L | LHA
TN | Sumner | 37066 | Gallatin Fossil Plant | Tennessee Valley Authority (TVA) | GAF-20 | 36.3174 | -86.4119 | Downgradient | 2011-07-12 | Mercury (Total) | < | 0.0002 | mg/L | No |  | 0.002 | mg/L | MCL
TN | Sumner | 37066 | Gallatin Fossil Plant | Tennessee Valley Authority (TVA) | GAF-20 | 36.3174 | -86.4119 | Downgradient | 2011-07-12 | Molybdenum (Total) | < | 0.005 | mg/L | No |  | 0.04 | mg/L | LHA
TN | Sumner | 37066 | Gallatin Fossil Plant | Tennessee Valley Authority (TVA) | GAF-20 | 36.3174 | -86.4119 | Downgradient | 2011-07-12 | Nickel (Total) |  | 0.0385 | mg/L | No |  | 0.1 | mg/L | LHA
TN | Sumner | 37066 | Gallatin Fossil Plant | Tennessee Valley Authority (TVA) | GAF-20 | 36.3174 | -86.4119 | Downgradient | 2011-07-12 | Selenium (Total) | < | 0.001 | mg/L | No |  | 0.05 | mg/L | MCL
TN | Sumner | 37066 | Gallatin Fossil Plant | Tennessee Valley Authority (TVA) | GAF-20 | 36.3174 | -86.4119 | Downgradient | 2011-07-12 | Silver (Total) | < | 0.001 | mg/L | No |  | 0.1 | mg/L | MCL
TN | Sumner | 37066 | Gallatin Fossil Plant | Tennessee Valley Authority (TVA) | GAF-20 | 36.3174 | -86.4119 | Downgradient | 2011-07-12 | Strontium (Total) |  | 1.2 | mg/L | No |  | 4 | mg/L | LHA
TN | Sumner | 37066 | Gallatin Fossil Plant | Tennessee Valley Authority (TVA) | GAF-20 | 36.3174 | -86.4119 | Downgradient | 2011-07-12 | Sulfate (Total) |  | 1400 | mg/L | Yes | 2.8 | 500 | mg/L | DWA
TN | Sumner | 37066 | Gallatin Fossil Plant | Tennessee Valley Authority (TVA) | GAF-20 | 36.3174 | -86.4119 | Downgradient | 2011-07-12 | Thallium (Total) | < | 0.001 | mg/L | No |  | 0.002 | mg/L | MCL
TN | Sumner | 37066 | Gallatin Fossil Plant | Tennessee Valley Authority (TVA) | GAF-20 | 36.3174 | -86.4119 | Downgradient | 2011-07-12 | Total Dissolved Solids |  | 2200 | mg/L | No
TN | Sumner | 37066 | Gallatin Fossil Plant | Tennessee Valley Authority (TVA) | GAF-20 | 36.3174 | -86.4119 | Downgradient | 2011-07-12 | Vanadium (Total) | < | 0.002 | mg/L | No
TN | Sumner | 37066 | Gallatin Fossil Plant | Tennessee Valley Authority (TVA) | GAF-20 | 36.3174 | -86.4119 | Downgradient | 2011-07-12 | Zinc (Total) |  | 0.0305 | mg/L | No
TN | Sumner | 37066 | Gallatin Fossil Plant | Tennessee Valley Authority (TVA) | GAF-20 | 36.3174 | -86.4119 | Downgradient | 2011-10-12 | Aluminum (Total) | < | 0.1 | mg/L | No
TN | Sumner | 37066 | Gallatin Fossil Plant | Tennessee Valley Authority (TVA) | GAF-20 | 36.3174 | -86.4119 | Downgradient | 2011-10-12 | Antimony (Total) | < | 0.001 | mg/L | No |  | 0.006 | mg/L | MCL
TN | Sumner | 37066 | Gallatin Fossil Plant | Tennessee Valley Authority (TVA) | GAF-20 | 36.3174 | -86.4119 | Downgradient | 2011-10-12 | Arsenic (Total) | < | 0.001 | mg/L | No |  | 0.01 | mg/L | MCL
TN | Sumner | 37066 | Gallatin Fossil Plant | Tennessee Valley Authority (TVA) | GAF-20 | 36.3174 | -86.4119 | Downgradient | 2011-10-12 | Barium (Total) |  | 0.0275 | mg/L | No |  | 2 | mg/L | MCL
TN | Sumner | 37066 | Gallatin Fossil Plant | Tennessee Valley Authority (TVA) | GAF-20 | 36.3174 | -86.4119 | Downgradient | 2011-10-12 | Beryllium (Total) | < | 0.002 | mg/L | No |  | 0.004 | mg/L | MCL
TN | Sumner | 37066 | Gallatin Fossil Plant | Tennessee Valley Authority (TVA) | GAF-20 | 36.3174 | -86.4119 | Downgradient | 2011-10-12 | Boron (Total) |  | 5.45 | mg/L | Yes | 1.8167 | 3 | mg/L | CHA
TN | Sumner | 37066 | Gallatin Fossil Plant | Tennessee Valley Authority (TVA) | GAF-20 | 36.3174 | -86.4119 | Downgradient | 2011-10-12 | Cadmium (Total) | < | 0.0005 | mg/L | No |  | 0.005 | mg/L | MCL
TN | Sumner | 37066 | Gallatin Fossil Plant | Tennessee Valley Authority (TVA) | GAF-20 | 36.3174 | -86.4119 | Downgradient | 2011-10-12 | Chloride (Total) |  | 3.7 | mg/L | No
TN | Sumner | 37066 | Gallatin Fossil Plant | Tennessee Valley Authority (TVA) | GAF-20 | 36.3174 | -86.4119 | Downgradient | 2011-10-12 | Chromium (Total) | < | 0.002 | mg/L | No |  | 0.1 | mg/L | MCL
TN | Sumner | 37066 | Gallatin Fossil Plant | Tennessee Valley Authority (TVA) | GAF-20 | 36.3174 | -86.4119 | Downgradient | 2011-10-12 | Cobalt (Total) |  | 0.175 | mg/L | Yes | 37.234 | 0.0047 | mg/L | RSL
TN | Sumner | 37066 | Gallatin Fossil Plant | Tennessee Valley Authority (TVA) | GAF-20 | 36.3174 | -86.4119 | Downgradient | 2011-10-12 | Copper (Total) | < | 0.002 | mg/L | No |  | 1.3 | mg/L | MCL
TN | Sumner | 37066 | Gallatin Fossil Plant | Tennessee Valley Authority (TVA) | GAF-20 | 36.3174 | -86.4119 | Downgradient | 2011-10-12 | Fluoride (Total) | < | 0.1 | mg/L | No |  | 4 | mg/L | MCL
TN | Sumner | 37066 | Gallatin Fossil Plant | Tennessee Valley Authority (TVA) | GAF-20 | 36.3174 | -86.4119 | Downgradient | 2011-10-12 | Lead (Total) | < | 0.001 | mg/L | No |  | 0.015 | mg/L | MCL
TN | Sumner | 37066 | Gallatin Fossil Plant | Tennessee Valley Authority (TVA) | GAF-20 | 36.3174 | -86.4119 | Downgradient | 2011-10-12 | Manganese (Total) |  | 19 | mg/L | Yes | 63.3333 | 0.3 | mg/L | LHA
TN | Sumner | 37066 | Gallatin Fossil Plant | Tennessee Valley Authority (TVA) | GAF-20 | 36.3174 | -86.4119 | Downgradient | 2011-10-12 | Mercury (Total) | < | 0.0002 | mg/L | No |  | 0.002 | mg/L | MCL
TN | Sumner | 37066 | Gallatin Fossil Plant | Tennessee Valley Authority (TVA) | GAF-20 | 36.3174 | -86.4119 | Downgradient | 2011-10-12 | Molybdenum (Total) | < | 0.005 | mg/L | No |  | 0.04 | mg/L | LHA
TN | Sumner | 37066 | Gallatin Fossil Plant | Tennessee Valley Authority (TVA) | GAF-20 | 36.3174 | -86.4119 | Downgradient | 2011-10-12 | Nickel (Total) |  | 0.0395 | mg/L | No |  | 0.1 | mg/L | LHA
TN | Sumner | 37066 | Gallatin Fossil Plant | Tennessee Valley Authority (TVA) | GAF-20 | 36.3174 | -86.4119 | Downgradient | 2011-10-12 | Selenium (Total) | < | 0.001 | mg/L | No |  | 0.05 | mg/L | MCL
TN | Sumner | 37066 | Gallatin Fossil Plant | Tennessee Valley Authority (TVA) | GAF-20 | 36.3174 | -86.4119 | Downgradient | 2011-10-12 | Silver (Total) | < | 0.001 | mg/L | No |  | 0.1 | mg/L | MCL
TN | Sumner | 37066 | Gallatin Fossil Plant | Tennessee Valley Authority (TVA) | GAF-20 | 36.3174 | -86.4119 | Downgradient | 2011-10-12 | Strontium (Total) |  | 1.2 | mg/L | No |  | 4 | mg/L | LHA
TN | Sumner | 37066 | Gallatin Fossil Plant | Tennessee Valley Authority (TVA) | GAF-20 | 36.3174 | -86.4119 | Downgradient | 2011-10-12 | Sulfate (Total) |  | 1500 | mg/L | Yes | 3 | 500 | mg/L | DWA
TN | Sumner | 37066 | Gallatin Fossil Plant | Tennessee Valley Authority (TVA) | GAF-20 | 36.3174 | -86.4119 | Downgradient | 2011-10-12 | Thallium (Total) | < | 0.001 | mg/L | No |  | 0.002 | mg/L | MCL
TN | Sumner | 37066 | Gallatin Fossil Plant | Tennessee Valley Authority (TVA) | GAF-20 | 36.3174 | -86.4119 | Downgradient | 2011-10-12 | Total Dissolved Solids |  | 2000 | mg/L | No
TN | Sumner | 37066 | Gallatin Fossil Plant | Tennessee Valley Authority (TVA) | GAF-20 | 36.3174 | -86.4119 | Downgradient | 2011-10-12 | Vanadium (Total) | < | 0.002 | mg/L | No
TN | Sumner | 37066 | Gallatin Fossil Plant | Tennessee Valley Authority (TVA) | GAF-20 | 36.3174 | -86.4119 | Downgradient | 2011-10-12 | Zinc (Total) |  | 0.035 | mg/L | No
TN | Sumner | 37066 | Gallatin Fossil Plant | Tennessee Valley Authority (TVA) | GAF-20 | 36.3174 | -86.4119 | Downgradient | 2012-01-19 | Aluminum (Total) |  | 0.19 | mg/L | No
TN | Sumner | 37066 | Gallatin Fossil Plant | Tennessee Valley Authority (TVA) | GAF-20 | 36.3174 | -86.4119 | Downgradient | 2012-01-19 | Antimony (Total) | < | 0.001 | mg/L | No |  | 0.006 | mg/L | MCL
TN | Sumner | 37066 | Gallatin Fossil Plant | Tennessee Valley Authority (TVA) | GAF-20 | 36.3174 | -86.4119 | Downgradient | 2012-01-19 | Arsenic (Total) |  | 0.0011 | mg/L | No |  | 0.01 | mg/L | MCL
TN | Sumner | 37066 | Gallatin Fossil Plant | Tennessee Valley Authority (TVA) | GAF-20 | 36.3174 | -86.4119 | Downgradient | 2012-01-19 | Barium (Total) |  | 0.027 | mg/L | No |  | 2 | mg/L | MCL
TN | Sumner | 37066 | Gallatin Fossil Plant | Tennessee Valley Authority (TVA) | GAF-20 | 36.3174 | -86.4119 | Downgradient | 2012-01-19 | Beryllium (Total) | < | 0.002 | mg/L | No |  | 0.004 | mg/L | MCL
TN | Sumner | 37066 | Gallatin Fossil Plant | Tennessee Valley Authority (TVA) | GAF-20 | 36.3174 | -86.4119 | Downgradient | 2012-01-19 | Boron (Total) |  | 5.8 | mg/L | Yes | 1.9333 | 3 | mg/L | CHA
TN | Sumner | 37066 | Gallatin Fossil Plant | Tennessee Valley Authority (TVA) | GAF-20 | 36.3174 | -86.4119 | Downgradient | 2012-01-19 | Cadmium (Total) | < | 0.0005 | mg/L | No |  | 0.005 | mg/L | MCL
TN | Sumner | 37066 | Gallatin Fossil Plant | Tennessee Valley Authority (TVA) | GAF-20 | 36.3174 | -86.4119 | Downgradient | 2012-01-19 | Chloride (Total) |  | 3.8 | mg/L | No
TN | Sumner | 37066 | Gallatin Fossil Plant | Tennessee Valley Authority (TVA) | GAF-20 | 36.3174 | -86.4119 | Downgradient | 2012-01-19 | Chromium (Total) | < | 0.002 | mg/L | No |  | 0.1 | mg/L | MCL
TN | Sumner | 37066 | Gallatin Fossil Plant | Tennessee Valley Authority (TVA) | GAF-20 | 36.3174 | -86.4119 | Downgradient | 2012-01-19 | Cobalt (Total) |  | 0.17 | mg/L | Yes | 36.1702 | 0.0047 | mg/L | RSL
TN | Sumner | 37066 | Gallatin Fossil Plant | Tennessee Valley Authority (TVA) | GAF-20 | 36.3174 | -86.4119 | Downgradient | 2012-01-19 | Copper (Total) | < | 0.002 | mg/L | No |  | 1.3 | mg/L | MCL
TN | Sumner | 37066 | Gallatin Fossil Plant | Tennessee Valley Authority (TVA) | GAF-20 | 36.3174 | -86.4119 | Downgradient | 2012-01-19 | Fluoride (Total) | < | 0.1 | mg/L | No |  | 4 | mg/L | MCL
TN | Sumner | 37066 | Gallatin Fossil Plant | Tennessee Valley Authority (TVA) | GAF-20 | 36.3174 | -86.4119 | Downgradient | 2012-01-19 | Lead (Total) | < | 0.001 | mg/L | No |  | 0.015 | mg/L | MCL
TN | Sumner | 37066 | Gallatin Fossil Plant | Tennessee Valley Authority (TVA) | GAF-20 | 36.3174 | -86.4119 | Downgradient | 2012-01-19 | Manganese (Total) |  | 19 | mg/L | Yes | 63.3333 | 0.3 | mg/L | LHA
TN | Sumner | 37066 | Gallatin Fossil Plant | Tennessee Valley Authority (TVA) | GAF-20 | 36.3174 | -86.4119 | Downgradient | 2012-01-19 | Mercury (Total) | < | 0.0002 | mg/L | No |  | 0.002 | mg/L | MCL
TN | Sumner | 37066 | Gallatin Fossil Plant | Tennessee Valley Authority (TVA) | GAF-20 | 36.3174 | -86.4119 | Downgradient | 2012-01-19 | Molybdenum (Total) |  | 0.0094 | mg/L | No |  | 0.04 | mg/L | LHA
TN | Sumner | 37066 | Gallatin Fossil Plant | Tennessee Valley Authority (TVA) | GAF-20 | 36.3174 | -86.4119 | Downgradient | 2012-01-19 | Nickel (Total) |  | 0.038 | mg/L | No |  | 0.1 | mg/L | LHA
TN | Sumner | 37066 | Gallatin Fossil Plant | Tennessee Valley Authority (TVA) | GAF-20 | 36.3174 | -86.4119 | Downgradient | 2012-01-19 | Selenium (Total) | < | 0.001 | mg/L | No |  | 0.05 | mg/L | MCL
TN | Sumner | 37066 | Gallatin Fossil Plant | Tennessee Valley Authority (TVA) | GAF-20 | 36.3174 | -86.4119 | Downgradient | 2012-01-19 | Silver (Total) | < | 0.001 | mg/L | No |  | 0.1 | mg/L | MCL
TN | Sumner | 37066 | Gallatin Fossil Plant | Tennessee Valley Authority (TVA) | GAF-20 | 36.3174 | -86.4119 | Downgradient | 2012-01-19 | Strontium (Total) |  | 1.3 | mg/L | No |  | 4 | mg/L | LHA
TN | Sumner | 37066 | Gallatin Fossil Plant | Tennessee Valley Authority (TVA) | GAF-20 | 36.3174 | -86.4119 | Downgradient | 2012-01-19 | Sulfate (Total) |  | 1400 | mg/L | Yes | 2.8 | 500 | mg/L | DWA
TN | Sumner | 37066 | Gallatin Fossil Plant | Tennessee Valley Authority (TVA) | GAF-20 | 36.3174 | -86.4119 | Downgradient | 2012-01-19 | Thallium (Total) | < | 0.001 | mg/L | No |  | 0.002 | mg/L | MCL
TN | Sumner | 37066 | Gallatin Fossil Plant | Tennessee Valley Authority (TVA) | GAF-20 | 36.3174 | -86.4119 | Downgradient | 2012-01-19 | Total Dissolved Solids |  | 2000 | mg/L | No
TN | Sumner | 37066 | Gallatin Fossil Plant | Tennessee Valley Authority (TVA) | GAF-20 | 36.3174 | -86.4119 | Downgradient | 2012-01-19 | Vanadium (Total) | < | 0.002 | mg/L | No
TN | Sumner | 37066 | Gallatin Fossil Plant | Tennessee Valley Authority (TVA) | GAF-20 | 36.3174 | -86.4119 | Downgradient | 2012-01-19 | Zinc (Total) |  | 0.033 | mg/L | No
TN | Sumner | 37066 | Gallatin Fossil Plant | Tennessee Valley Authority (TVA) | GAF-20 | 36.3174 | -86.4119 | Downgradient | 2012-04-04 | Antimony (Total) | < | 0.001 | mg/L | No |  | 0.006 | mg/L | MCL
TN | Sumner | 37066 | Gallatin Fossil Plant | Tennessee Valley Authority (TVA) | GAF-20 | 36.3174 | -86.4119 | Downgradient | 2012-04-04 | Arsenic (Total) | < | 0.001 | mg/L | No |  | 0.01 | mg/L | MCL
TN | Sumner | 37066 | Gallatin Fossil Plant | Tennessee Valley Authority (TVA) | GAF-20 | 36.3174 | -86.4119 | Downgradient | 2012-04-04 | Barium (Total) |  | 0.023 | mg/L | No |  | 2 | mg/L | MCL
TN | Sumner | 37066 | Gallatin Fossil Plant | Tennessee Valley Authority (TVA) | GAF-20 | 36.3174 | -86.4119 | Downgradient | 2012-04-04 | Beryllium (Total) | < | 0.002 | mg/L | No |  | 0.004 | mg/L | MCL
TN | Sumner | 37066 | Gallatin Fossil Plant | Tennessee Valley Authority (TVA) | GAF-20 | 36.3174 | -86.4119 | Downgradient | 2012-04-04 | Cadmium (Total) | < | 0.0005 | mg/L | No |  | 0.005 | mg/L | MCL
TN | Sumner | 37066 | Gallatin Fossil Plant | Tennessee Valley Authority (TVA) | GAF-20 | 36.3174 | -86.4119 | Downgradient | 2012-04-04 | Chromium (Total) | < | 0.002 | mg/L | No |  | 0.1 | mg/L | MCL
TN | Sumner | 37066 | Gallatin Fossil Plant | Tennessee Valley Authority (TVA) | GAF-20 | 36.3174 | -86.4119 | Downgradient | 2012-04-04 | Cobalt (Total) |  | 0.17 | mg/L | Yes | 36.1702 | 0.0047 | mg/L | RSL
TN | Sumner | 37066 | Gallatin Fossil Plant | Tennessee Valley Authority (TVA) | GAF-20 | 36.3174 | -86.4119 | Downgradient | 2012-04-04 | Copper (Total) | < | 0.002 | mg/L | No |  | 1.3 | mg/L | MCL
TN | Sumner | 37066 | Gallatin Fossil Plant | Tennessee Valley Authority (TVA) | GAF-20 | 36.3174 | -86.4119 | Downgradient | 2012-04-04 | Fluoride (Total) |  | 0.1 | mg/L | No |  | 4 | mg/L | MCL
TN | Sumner | 37066 | Gallatin Fossil Plant | Tennessee Valley Authority (TVA) | GAF-20 | 36.3174 | -86.4119 | Downgradient | 2012-04-04 | Lead (Total) | < | 0.001 | mg/L | No |  | 0.015 | mg/L | MCL
TN | Sumner | 37066 | Gallatin Fossil Plant | Tennessee Valley Authority (TVA) | GAF-20 | 36.3174 | -86.4119 | Downgradient | 2012-04-04 | Mercury (Total) | < | 0.0002 | mg/L | No |  | 0.002 | mg/L | MCL
TN | Sumner | 37066 | Gallatin Fossil Plant | Tennessee Valley Authority (TVA) | GAF-20 | 36.3174 | -86.4119 | Downgradient | 2012-04-04 | Nickel (Total) |  | 0.042 | mg/L | No |  | 0.1 | mg/L | LHA
TN | Sumner | 37066 | Gallatin Fossil Plant | Tennessee Valley Authority (TVA) | GAF-20 | 36.3174 | -86.4119 | Downgradient | 2012-04-04 | Selenium (Total) | < | 0.001 | mg/L | No |  | 0.05 | mg/L | MCL
TN | Sumner | 37066 | Gallatin Fossil Plant | Tennessee Valley Authority (TVA) | GAF-20 | 36.3174 | -86.4119 | Downgradient | 2012-04-04 | Silver (Total) | < | 0.001 | mg/L | No |  | 0.1 | mg/L | MCL
TN | Sumner | 37066 | Gallatin Fossil Plant | Tennessee Valley Authority (TVA) | GAF-20 | 36.3174 | -86.4119 | Downgradient | 2012-04-04 | Thallium (Total) | < | 0.001 | mg/L | No |  | 0.002 | mg/L | MCL
TN | Sumner | 37066 | Gallatin Fossil Plant | Tennessee Valley Authority (TVA) | GAF-20 | 36.3174 | -86.4119 | Downgradient | 2012-04-04 | Total Dissolved Solids |  | 2100 | mg/L | No
TN | Sumner | 37066 | Gallatin Fossil Plant | Tennessee Valley Authority (TVA) | GAF-20 | 36.3174 | -86.4119 | Downgradient | 2012-04-04 | Vanadium (Total) | < | 0.002 | mg/L | No
TN | Sumner | 37066 | Gallatin Fossil Plant | Tennessee Valley Authority (TVA) | GAF-20 | 36.3174 | -86.4119 | Downgradient | 2012-04-04 | Zinc (Total) |  | 0.029 | mg/L | No
TN | Sumner | 37066 | Gallatin Fossil Plant | Tennessee Valley Authority (TVA) | GAF-20 | 36.3174 | -86.4119 | Downgradient | 2012-07-25 | Antimony (Total) | < | 0.001 | mg/L | No |  | 0.006 | mg/L | MCL
TN | Sumner | 37066 | Gallatin Fossil Plant | Tennessee Valley Authority (TVA) | GAF-20 | 36.3174 | -86.4119 | Downgradient | 2012-07-25 | Arsenic (Total) |  | 0.0012 | mg/L | No |  | 0.01 | mg/L | MCL
TN | Sumner | 37066 | Gallatin Fossil Plant | Tennessee Valley Authority (TVA) | GAF-20 | 36.3174 | -86.4119 | Downgradient | 2012-07-25 | Barium (Total) |  | 0.026 | mg/L | No |  | 2 | mg/L | MCL
TN | Sumner | 37066 | Gallatin Fossil Plant | Tennessee Valley Authority (TVA) | GAF-20 | 36.3174 | -86.4119 | Downgradient | 2012-07-25 | Beryllium (Total) | < | 0.001 | mg/L | No |  | 0.004 | mg/L | MCL
TN | Sumner | 37066 | Gallatin Fossil Plant | Tennessee Valley Authority (TVA) | GAF-20 | 36.3174 | -86.4119 | Downgradient | 2012-07-25 | Cadmium (Total) | < | 0.0005 | mg/L | No |  | 0.005 | mg/L | MCL
TN | Sumner | 37066 | Gallatin Fossil Plant | Tennessee Valley Authority (TVA) | GAF-20 | 36.3174 | -86.4119 | Downgradient | 2012-07-25 | Chromium (Total) |  | 0.0032 | mg/L | No |  | 0.1 | mg/L | MCL
TN | Sumner | 37066 | Gallatin Fossil Plant | Tennessee Valley Authority (TVA) | GAF-20 | 36.3174 | -86.4119 | Downgradient | 2012-07-25 | Cobalt (Total) |  | 0.175 | mg/L | Yes | 37.234 | 0.0047 | mg/L | RSL
TN | Sumner | 37066 | Gallatin Fossil Plant | Tennessee Valley Authority (TVA) | GAF-20 | 36.3174 | -86.4119 | Downgradient | 2012-07-25 | Copper (Total) | < | 0.005 | mg/L | No |  | 1.3 | mg/L | MCL
TN | Sumner | 37066 | Gallatin Fossil Plant | Tennessee Valley Authority (TVA) | GAF-20 | 36.3174 | -86.4119 | Downgradient | 2012-07-25 | Fluoride (Total) |  | 0.14 | mg/L | No |  | 4 | mg/L | MCL
TN | Sumner | 37066 | Gallatin Fossil Plant | Tennessee Valley Authority (TVA) | GAF-20 | 36.3174 | -86.4119 | Downgradient | 2012-07-25 | Lead (Total) | < | 0.001 | mg/L | No |  | 0.015 | mg/L | MCL
TN | Sumner | 37066 | Gallatin Fossil Plant | Tennessee Valley Authority (TVA) | GAF-20 | 36.3174 | -86.4119 | Downgradient | 2012-07-25 | Mercury (Total) | < | 0.0002 | mg/L | No |  | 0.002 | mg/L | MCL
TN | Sumner | 37066 | Gallatin Fossil Plant | Tennessee Valley Authority (TVA) | GAF-20 | 36.3174 | -86.4119 | Downgradient | 2012-07-25 | Nickel (Total) |  | 0.046 | mg/L | No |  | 0.1 | mg/L | LHA
TN | Sumner | 37066 | Gallatin Fossil Plant | Tennessee Valley Authority (TVA) | GAF-20 | 36.3174 | -86.4119 | Downgradient | 2012-07-25 | Selenium (Total) | < | 0.001 | mg/L | No |  | 0.05 | mg/L | MCL
TN | Sumner | 37066 | Gallatin Fossil Plant | Tennessee Valley Authority (TVA) | GAF-20 | 36.3174 | -86.4119 | Downgradient | 2012-07-25 | Silver (Total) |  | 7.15e-07 | mg/L | No |  | 0.1 | mg/L | MCL
TN | Sumner | 37066 | Gallatin Fossil Plant | Tennessee Valley Authority (TVA) | GAF-20 | 36.3174 | -86.4119 | Downgradient | 2012-07-25 | Thallium (Total) | < | 0.001 | mg/L | No |  | 0.002 | mg/L | MCL
TN | Sumner | 37066 | Gallatin Fossil Plant | Tennessee Valley Authority (TVA) | GAF-20 | 36.3174 | -86.4119 | Downgradient | 2012-07-25 | Vanadium (Total) | < | 0.002 | mg/L | No
TN | Sumner | 37066 | Gallatin Fossil Plant | Tennessee Valley Authority (TVA) | GAF-20 | 36.3174 | -86.4119 | Downgradient | 2012-07-25 | Zinc (Total) |  | 0.0395 | mg/L | No
TN | Sumner | 37066 | Gallatin Fossil Plant | Tennessee Valley Authority (TVA) | GAF-20 | 36.3174 | -86.4119 | Downgradient | 2012-10-11 | Aluminum (Total) |  | 0.11 | mg/L | No
TN | Sumner | 37066 | Gallatin Fossil Plant | Tennessee Valley Authority (TVA) | GAF-20 | 36.3174 | -86.4119 | Downgradient | 2012-10-11 | Antimony (Total) | < | 0.001 | mg/L | No |  | 0.006 | mg/L | MCL
TN | Sumner | 37066 | Gallatin Fossil Plant | Tennessee Valley Authority (TVA) | GAF-20 | 36.3174 | -86.4119 | Downgradient | 2012-10-11 | Arsenic (Total) |  | 0.0012 | mg/L | No |  | 0.01 | mg/L | MCL
TN | Sumner | 37066 | Gallatin Fossil Plant | Tennessee Valley Authority (TVA) | GAF-20 | 36.3174 | -86.4119 | Downgradient | 2012-10-11 | Barium (Total) |  | 0.012 | mg/L | No |  | 2 | mg/L | MCL
TN | Sumner | 37066 | Gallatin Fossil Plant | Tennessee Valley Authority (TVA) | GAF-20 | 36.3174 | -86.4119 | Downgradient | 2012-10-11 | Beryllium (Total) | < | 0.002 | mg/L | No |  | 0.004 | mg/L | MCL
TN | Sumner | 37066 | Gallatin Fossil Plant | Tennessee Valley Authority (TVA) | GAF-20 | 36.3174 | -86.4119 | Downgradient | 2012-10-11 | Boron (Total) |  | 5.4 | mg/L | Yes | 1.8 | 3 | mg/L | CHA
TN | Sumner | 37066 | Gallatin Fossil Plant | Tennessee Valley Authority (TVA) | GAF-20 | 36.3174 | -86.4119 | Downgradient | 2012-10-11 | Cadmium (Total) | < | 0.0005 | mg/L | No |  | 0.005 | mg/L | MCL
TN | Sumner | 37066 | Gallatin Fossil Plant | Tennessee Valley Authority (TVA) | GAF-20 | 36.3174 | -86.4119 | Downgradient | 2012-10-11 | Chloride (Total) |  | 4 | mg/L | No
TN | Sumner | 37066 | Gallatin Fossil Plant | Tennessee Valley Authority (TVA) | GAF-20 | 36.3174 | -86.4119 | Downgradient | 2012-10-11 | Chromium (Total) |  | 0.0026 | mg/L | No |  | 0.1 | mg/L | MCL
TN | Sumner | 37066 | Gallatin Fossil Plant | Tennessee Valley Authority (TVA) | GAF-20 | 36.3174 | -86.4119 | Downgradient | 2012-10-11 | Cobalt (Total) |  | 0.15 | mg/L | Yes | 31.9149 | 0.0047 | mg/L | RSL
TN | Sumner | 37066 | Gallatin Fossil Plant | Tennessee Valley Authority (TVA) | GAF-20 | 36.3174 | -86.4119 | Downgradient | 2012-10-11 | Copper (Total) | < | 0.002 | mg/L | No |  | 1.3 | mg/L | MCL
TN | Sumner | 37066 | Gallatin Fossil Plant | Tennessee Valley Authority (TVA) | GAF-20 | 36.3174 | -86.4119 | Downgradient | 2012-10-11 | Fluoride (Total) | < | 0.1 | mg/L | No |  | 4 | mg/L | MCL
TN | Sumner | 37066 | Gallatin Fossil Plant | Tennessee Valley Authority (TVA) | GAF-20 | 36.3174 | -86.4119 | Downgradient | 2012-10-11 | Lead (Total) | < | 0.001 | mg/L | No |  | 0.015 | mg/L | MCL
TN | Sumner | 37066 | Gallatin Fossil Plant | Tennessee Valley Authority (TVA) | GAF-20 | 36.3174 | -86.4119 | Downgradient | 2012-10-11 | Manganese (Total) |  | 16 | mg/L | Yes | 53.3333 | 0.3 | mg/L | LHA
TN | Sumner | 37066 | Gallatin Fossil Plant | Tennessee Valley Authority (TVA) | GAF-20 | 36.3174 | -86.4119 | Downgradient | 2012-10-11 | Mercury (Total) | < | 0.0002 | mg/L | No |  | 0.002 | mg/L | MCL
TN | Sumner | 37066 | Gallatin Fossil Plant | Tennessee Valley Authority (TVA) | GAF-20 | 36.3174 | -86.4119 | Downgradient | 2012-10-11 | Molybdenum (Total) | < | 0.005 | mg/L | No |  | 0.04 | mg/L | LHA
TN | Sumner | 37066 | Gallatin Fossil Plant | Tennessee Valley Authority (TVA) | GAF-20 | 36.3174 | -86.4119 | Downgradient | 2012-10-11 | Nickel (Total) |  | 0.036 | mg/L | No |  | 0.1 | mg/L | LHA
TN | Sumner | 37066 | Gallatin Fossil Plant | Tennessee Valley Authority (TVA) | GAF-20 | 36.3174 | -86.4119 | Downgradient | 2012-10-11 | Selenium (Total) | < | 0.001 | mg/L | No |  | 0.05 | mg/L | MCL
TN | Sumner | 37066 | Gallatin Fossil Plant | Tennessee Valley Authority (TVA) | GAF-20 | 36.3174 | -86.4119 | Downgradient | 2012-10-11 | Silver (Total) | < | 0.001 | mg/L | No |  | 0.1 | mg/L | MCL
TN | Sumner | 37066 | Gallatin Fossil Plant | Tennessee Valley Authority (TVA) | GAF-20 | 36.3174 | -86.4119 | Downgradient | 2012-10-11 | Strontium (Total) |  | 1.3 | mg/L | No |  | 4 | mg/L | LHA
TN | Sumner | 37066 | Gallatin Fossil Plant | Tennessee Valley Authority (TVA) | GAF-20 | 36.3174 | -86.4119 | Downgradient | 2012-10-11 | Sulfate (Total) |  | 1800 | mg/L | Yes | 3.6 | 500 | mg/L | DWA
TN | Sumner | 37066 | Gallatin Fossil Plant | Tennessee Valley Authority (TVA) | GAF-20 | 36.3174 | -86.4119 | Downgradient | 2012-10-11 | Thallium (Total) | < | 0.001 | mg/L | No |  | 0.002 | mg/L | MCL
TN | Sumner | 37066 | Gallatin Fossil Plant | Tennessee Valley Authority (TVA) | GAF-20 | 36.3174 | -86.4119 | Downgradient | 2012-10-11 | Total Dissolved Solids |  | 2000 | mg/L | No
TN | Sumner | 37066 | Gallatin Fossil Plant | Tennessee Valley Authority (TVA) | GAF-20 | 36.3174 | -86.4119 | Downgradient | 2012-10-11 | Vanadium (Total) | < | 0.002 | mg/L | No
TN | Sumner | 37066 | Gallatin Fossil Plant | Tennessee Valley Authority (TVA) | GAF-20 | 36.3174 | -86.4119 | Downgradient | 2012-10-11 | Zinc (Total) |  | 0.024 | mg/L | No
TN | Sumner | 37066 | Gallatin Fossil Plant | Tennessee Valley Authority (TVA) | GAF-20 | 36.3174 | -86.4119 | Downgradient | 2013-01-23 | Aluminum (Total) |  | 0.34 | mg/L | No
TN | Sumner | 37066 | Gallatin Fossil Plant | Tennessee Valley Authority (TVA) | GAF-20 | 36.3174 | -86.4119 | Downgradient | 2013-01-23 | Antimony (Total) | < | 0.001 | mg/L | No |  | 0.006 | mg/L | MCL
TN | Sumner | 37066 | Gallatin Fossil Plant | Tennessee Valley Authority (TVA) | GAF-20 | 36.3174 | -86.4119 | Downgradient | 2013-01-23 | Arsenic (Total) |  | 0.078 | mg/L | Yes | 7.8 | 0.01 | mg/L | MCL
TN | Sumner | 37066 | Gallatin Fossil Plant | Tennessee Valley Authority (TVA) | GAF-20 | 36.3174 | -86.4119 | Downgradient | 2013-01-23 | Barium (Total) |  | 0.016 | mg/L | No |  | 2 | mg/L | MCL
TN | Sumner | 37066 | Gallatin Fossil Plant | Tennessee Valley Authority (TVA) | GAF-20 | 36.3174 | -86.4119 | Downgradient | 2013-01-23 | Beryllium (Total) | < | 0.002 | mg/L | No |  | 0.004 | mg/L | MCL
TN | Sumner | 37066 | Gallatin Fossil Plant | Tennessee Valley Authority (TVA) | GAF-20 | 36.3174 | -86.4119 | Downgradient | 2013-01-23 | Boron (Total) |  | 5.5 | mg/L | Yes | 1.8333 | 3 | mg/L | CHA
TN | Sumner | 37066 | Gallatin Fossil Plant | Tennessee Valley Authority (TVA) | GAF-20 | 36.3174 | -86.4119 | Downgradient | 2013-01-23 | Cadmium (Total) | < | 0.0005 | mg/L | No |  | 0.005 | mg/L | MCL
TN | Sumner | 37066 | Gallatin Fossil Plant | Tennessee Valley Authority (TVA) | GAF-20 | 36.3174 | -86.4119 | Downgradient | 2013-01-23 | Chloride (Total) |  | 3.5 | mg/L | No
TN | Sumner | 37066 | Gallatin Fossil Plant | Tennessee Valley Authority (TVA) | GAF-20 | 36.3174 | -86.4119 | Downgradient | 2013-01-23 | Chromium (Total) |  | 0.0026 | mg/L | No |  | 0.1 | mg/L | MCL
TN | Sumner | 37066 | Gallatin Fossil Plant | Tennessee Valley Authority (TVA) | GAF-20 | 36.3174 | -86.4119 | Downgradient | 2013-01-23 | Cobalt (Total) |  | 0.16 | mg/L | Yes | 34.0426 | 0.0047 | mg/L | RSL
TN | Sumner | 37066 | Gallatin Fossil Plant | Tennessee Valley Authority (TVA) | GAF-20 | 36.3174 | -86.4119 | Downgradient | 2013-01-23 | Copper (Total) | < | 0.002 | mg/L | No |  | 1.3 | mg/L | MCL
TN | Sumner | 37066 | Gallatin Fossil Plant | Tennessee Valley Authority (TVA) | GAF-20 | 36.3174 | -86.4119 | Downgradient | 2013-01-23 | Fluoride (Total) | < | 0.1 | mg/L | No |  | 4 | mg/L | MCL
TN | Sumner | 37066 | Gallatin Fossil Plant | Tennessee Valley Authority (TVA) | GAF-20 | 36.3174 | -86.4119 | Downgradient | 2013-01-23 | Lead (Total) | < | 0.001 | mg/L | No |  | 0.015 | mg/L | MCL
TN | Sumner | 37066 | Gallatin Fossil Plant | Tennessee Valley Authority (TVA) | GAF-20 | 36.3174 | -86.4119 | Downgradient | 2013-01-23 | Manganese (Total) |  | 18 | mg/L | Yes | 60 | 0.3 | mg/L | LHA
TN | Sumner | 37066 | Gallatin Fossil Plant | Tennessee Valley Authority (TVA) | GAF-20 | 36.3174 | -86.4119 | Downgradient | 2013-01-23 | Mercury (Total) | < | 0.0002 | mg/L | No |  | 0.002 | mg/L | MCL
TN | Sumner | 37066 | Gallatin Fossil Plant | Tennessee Valley Authority (TVA) | GAF-20 | 36.3174 | -86.4119 | Downgradient | 2013-01-23 | Molybdenum (Total) |  | 0.023 | mg/L | No |  | 0.04 | mg/L | LHA
TN | Sumner | 37066 | Gallatin Fossil Plant | Tennessee Valley Authority (TVA) | GAF-20 | 36.3174 | -86.4119 | Downgradient | 2013-01-23 | Nickel (Total) |  | 0.042 | mg/L | No |  | 0.1 | mg/L | LHA
TN | Sumner | 37066 | Gallatin Fossil Plant | Tennessee Valley Authority (TVA) | GAF-20 | 36.3174 | -86.4119 | Downgradient | 2013-01-23 | Selenium (Total) |  | 0.0016 | mg/L | No |  | 0.05 | mg/L | MCL
TN | Sumner | 37066 | Gallatin Fossil Plant | Tennessee Valley Authority (TVA) | GAF-20 | 36.3174 | -86.4119 | Downgradient | 2013-01-23 | Silver (Total) | < | 0.001 | mg/L | No |  | 0.1 | mg/L | MCL
TN | Sumner | 37066 | Gallatin Fossil Plant | Tennessee Valley Authority (TVA) | GAF-20 | 36.3174 | -86.4119 | Downgradient | 2013-01-23 | Strontium (Total) |  | 1.3 | mg/L | No |  | 4 | mg/L | LHA
TN | Sumner | 37066 | Gallatin Fossil Plant | Tennessee Valley Authority (TVA) | GAF-20 | 36.3174 | -86.4119 | Downgradient | 2013-01-23 | Sulfate (Total) |  | 1400 | mg/L | Yes | 2.8 | 500 | mg/L | DWA
TN | Sumner | 37066 | Gallatin Fossil Plant | Tennessee Valley Authority (TVA) | GAF-20 | 36.3174 | -86.4119 | Downgradient | 2013-01-23 | Thallium (Total) | < | 0.001 | mg/L | No |  | 0.002 | mg/L | MCL
TN | Sumner | 37066 | Gallatin Fossil Plant | Tennessee Valley Authority (TVA) | GAF-20 | 36.3174 | -86.4119 | Downgradient | 2013-01-23 | Total Dissolved Solids |  | 1900 | mg/L | No
TN | Sumner | 37066 | Gallatin Fossil Plant | Tennessee Valley Authority (TVA) | GAF-20 | 36.3174 | -86.4119 | Downgradient | 2013-01-23 | Vanadium (Total) | < | 0.002 | mg/L | No
TN | Sumner | 37066 | Gallatin Fossil Plant | Tennessee Valley Authority (TVA) | GAF-20 | 36.3174 | -86.4119 | Downgradient | 2013-01-23 | Zinc (Total) |  | 0.025 | mg/L | No
TN | Sumner | 37066 | Gallatin Fossil Plant | Tennessee Valley Authority (TVA) | GAF-20 | 36.3174 | -86.4119 | Downgradient | 2013-04-16 | Aluminum (Total) |  | 0.115 | mg/L | No
TN | Sumner | 37066 | Gallatin Fossil Plant | Tennessee Valley Authority (TVA) | GAF-20 | 36.3174 | -86.4119 | Downgradient | 2013-04-16 | Antimony (Total) | < | 0.001 | mg/L | No |  | 0.006 | mg/L | MCL
TN | Sumner | 37066 | Gallatin Fossil Plant | Tennessee Valley Authority (TVA) | GAF-20 | 36.3174 | -86.4119 | Downgradient | 2013-04-16 | Arsenic (Total) |  | 0.0029 | mg/L | No |  | 0.01 | mg/L | MCL
TN | Sumner | 37066 | Gallatin Fossil Plant | Tennessee Valley Authority (TVA) | GAF-20 | 36.3174 | -86.4119 | Downgradient | 2013-04-16 | Barium (Total) |  | 0.0135 | mg/L | No |  | 2 | mg/L | MCL
TN | Sumner | 37066 | Gallatin Fossil Plant | Tennessee Valley Authority (TVA) | GAF-20 | 36.3174 | -86.4119 | Downgradient | 2013-04-16 | Beryllium (Total) | < | 0.002 | mg/L | No |  | 0.004 | mg/L | MCL
TN | Sumner | 37066 | Gallatin Fossil Plant | Tennessee Valley Authority (TVA) | GAF-20 | 36.3174 | -86.4119 | Downgradient | 2013-04-16 | Boron (Total) |  | 5.6 | mg/L | Yes | 1.8667 | 3 | mg/L | CHA
TN | Sumner | 37066 | Gallatin Fossil Plant | Tennessee Valley Authority (TVA) | GAF-20 | 36.3174 | -86.4119 | Downgradient | 2013-04-16 | Cadmium (Total) | < | 0.0005 | mg/L | No |  | 0.005 | mg/L | MCL
TN | Sumner | 37066 | Gallatin Fossil Plant | Tennessee Valley Authority (TVA) | GAF-20 | 36.3174 | -86.4119 | Downgradient | 2013-04-16 | Chloride (Total) |  | 3.55 | mg/L | No
TN | Sumner | 37066 | Gallatin Fossil Plant | Tennessee Valley Authority (TVA) | GAF-20 | 36.3174 | -86.4119 | Downgradient | 2013-04-16 | Chromium (Total) |  | 0.00255 | mg/L | No |  | 0.1 | mg/L | MCL
TN | Sumner | 37066 | Gallatin Fossil Plant | Tennessee Valley Authority (TVA) | GAF-20 | 36.3174 | -86.4119 | Downgradient | 2013-04-16 | Cobalt (Total) |  | 0.195 | mg/L | Yes | 41.4894 | 0.0047 | mg/L | RSL
TN | Sumner | 37066 | Gallatin Fossil Plant | Tennessee Valley Authority (TVA) | GAF-20 | 36.3174 | -86.4119 | Downgradient | 2013-04-16 | Copper (Total) | < | 0.002 | mg/L | No |  | 1.3 | mg/L | MCL
TN | Sumner | 37066 | Gallatin Fossil Plant | Tennessee Valley Authority (TVA) | GAF-20 | 36.3174 | -86.4119 | Downgradient | 2013-04-16 | Fluoride (Total) |  | 0.13 | mg/L | No |  | 4 | mg/L | MCL
TN | Sumner | 37066 | Gallatin Fossil Plant | Tennessee Valley Authority (TVA) | GAF-20 | 36.3174 | -86.4119 | Downgradient | 2013-04-16 | Lead (Total) | < | 0.001 | mg/L | No |  | 0.015 | mg/L | MCL
TN | Sumner | 37066 | Gallatin Fossil Plant | Tennessee Valley Authority (TVA) | GAF-20 | 36.3174 | -86.4119 | Downgradient | 2013-04-16 | Manganese (Total) |  | 19 | mg/L | Yes | 63.3333 | 0.3 | mg/L | LHA
TN | Sumner | 37066 | Gallatin Fossil Plant | Tennessee Valley Authority (TVA) | GAF-20 | 36.3174 | -86.4119 | Downgradient | 2013-04-16 | Mercury (Total) | < | 0.0002 | mg/L | No |  | 0.002 | mg/L | MCL
TN | Sumner | 37066 | Gallatin Fossil Plant | Tennessee Valley Authority (TVA) | GAF-20 | 36.3174 | -86.4119 | Downgradient | 2013-04-16 | Molybdenum (Total) | < | 0.005 | mg/L | No |  | 0.04 | mg/L | LHA
TN | Sumner | 37066 | Gallatin Fossil Plant | Tennessee Valley Authority (TVA) | GAF-20 | 36.3174 | -86.4119 | Downgradient | 2013-04-16 | Nickel (Total) |  | 0.0495 | mg/L | No |  | 0.1 | mg/L | LHA
TN | Sumner | 37066 | Gallatin Fossil Plant | Tennessee Valley Authority (TVA) | GAF-20 | 36.3174 | -86.4119 | Downgradient | 2013-04-16 | Selenium (Total) | < | 0.001 | mg/L | No |  | 0.05 | mg/L | MCL
TN | Sumner | 37066 | Gallatin Fossil Plant | Tennessee Valley Authority (TVA) | GAF-20 | 36.3174 | -86.4119 | Downgradient | 2013-04-16 | Silver (Total) | < | 0.001 | mg/L | No |  | 0.1 | mg/L | MCL
TN | Sumner | 37066 | Gallatin Fossil Plant | Tennessee Valley Authority (TVA) | GAF-20 | 36.3174 | -86.4119 | Downgradient | 2013-04-16 | Strontium (Total) |  | 1.25 | mg/L | No |  | 4 | mg/L | LHA
TN | Sumner | 37066 | Gallatin Fossil Plant | Tennessee Valley Authority (TVA) | GAF-20 | 36.3174 | -86.4119 | Downgradient | 2013-04-16 | Sulfate (Total) |  | 1450 | mg/L | Yes | 2.9 | 500 | mg/L | DWA
TN | Sumner | 37066 | Gallatin Fossil Plant | Tennessee Valley Authority (TVA) | GAF-20 | 36.3174 | -86.4119 | Downgradient | 2013-04-16 | Thallium (Total) | < | 0.001 | mg/L | No |  | 0.002 | mg/L | MCL
TN | Sumner | 37066 | Gallatin Fossil Plant | Tennessee Valley Authority (TVA) | GAF-20 | 36.3174 | -86.4119 | Downgradient | 2013-04-16 | Total Dissolved Solids |  | 2050 | mg/L | No
TN | Sumner | 37066 | Gallatin Fossil Plant | Tennessee Valley Authority (TVA) | GAF-20 | 36.3174 | -86.4119 | Downgradient | 2013-04-16 | Vanadium (Total) | < | 0.002 | mg/L | No
TN | Sumner | 37066 | Gallatin Fossil Plant | Tennessee Valley Authority (TVA) | GAF-20 | 36.3174 | -86.4119 | Downgradient | 2013-04-16 | Zinc (Total) |  | 0.031 | mg/L | No
TN | Sumner | 37066 | Gallatin Fossil Plant | Tennessee Valley Authority (TVA) | GAF-21 | 36.3155 | -86.4036 | Downgradient | 2010-01-20 | Aluminum (Total) |  | 10 | mg/L | No
TN | Sumner | 37066 | Gallatin Fossil Plant | Tennessee Valley Authority (TVA) | GAF-21 | 36.3155 | -86.4036 | Downgradient | 2010-01-20 | Antimony (Total) | < | 0.001 | mg/L | No |  | 0.006 | mg/L | MCL
TN | Sumner | 37066 | Gallatin Fossil Plant | Tennessee Valley Authority (TVA) | GAF-21 | 36.3155 | -86.4036 | Downgradient | 2010-01-20 | Arsenic (Total) |  | 0.002 | mg/L | No |  | 0.01 | mg/L | MCL
TN | Sumner | 37066 | Gallatin Fossil Plant | Tennessee Valley Authority (TVA) | GAF-21 | 36.3155 | -86.4036 | Downgradient | 2010-01-20 | Barium (Total) |  | 0.073 | mg/L | No |  | 2 | mg/L | MCL
TN | Sumner | 37066 | Gallatin Fossil Plant | Tennessee Valley Authority (TVA) | GAF-21 | 36.3155 | -86.4036 | Downgradient | 2010-01-20 | Beryllium (Total) |  | 0.003 | mg/L | No |  | 0.004 | mg/L | MCL
TN | Sumner | 37066 | Gallatin Fossil Plant | Tennessee Valley Authority (TVA) | GAF-21 | 36.3155 | -86.4036 | Downgradient | 2010-01-20 | Boron (Total) | < | 0.2 | mg/L | No |  | 3 | mg/L | CHA
TN | Sumner | 37066 | Gallatin Fossil Plant | Tennessee Valley Authority (TVA) | GAF-21 | 36.3155 | -86.4036 | Downgradient | 2010-01-20 | Cadmium (Total) |  | 0.0052 | mg/L | Yes | 1.04 | 0.005 | mg/L | MCL
TN | Sumner | 37066 | Gallatin Fossil Plant | Tennessee Valley Authority (TVA) | GAF-21 | 36.3155 | -86.4036 | Downgradient | 2010-01-20 | Chloride (Total) |  | 100 | mg/L | No
TN | Sumner | 37066 | Gallatin Fossil Plant | Tennessee Valley Authority (TVA) | GAF-21 | 36.3155 | -86.4036 | Downgradient | 2010-01-20 | Chromium (Total) |  | 0.021 | mg/L | No |  | 0.1 | mg/L | MCL
TN | Sumner | 37066 | Gallatin Fossil Plant | Tennessee Valley Authority (TVA) | GAF-21 | 36.3155 | -86.4036 | Downgradient | 2010-01-20 | Cobalt (Total) |  | 0.24 | mg/L | Yes | 51.0638 | 0.0047 | mg/L | RSL
TN | Sumner | 37066 | Gallatin Fossil Plant | Tennessee Valley Authority (TVA) | GAF-21 | 36.3155 | -86.4036 | Downgradient | 2010-01-20 | Copper (Total) |  | 0.0077 | mg/L | No |  | 1.3 | mg/L | MCL
TN | Sumner | 37066 | Gallatin Fossil Plant | Tennessee Valley Authority (TVA) | GAF-21 | 36.3155 | -86.4036 | Downgradient | 2010-01-20 | Fluoride (Total) |  | 1.4 | mg/L | No |  | 4 | mg/L | MCL
TN | Sumner | 37066 | Gallatin Fossil Plant | Tennessee Valley Authority (TVA) | GAF-21 | 36.3155 | -86.4036 | Downgradient | 2010-01-20 | Lead (Total) |  | 0.0021 | mg/L | No |  | 0.015 | mg/L | MCL
TN | Sumner | 37066 | Gallatin Fossil Plant | Tennessee Valley Authority (TVA) | GAF-21 | 36.3155 | -86.4036 | Downgradient | 2010-01-20 | Manganese (Total) |  | 13 | mg/L | Yes | 43.3333 | 0.3 | mg/L | LHA
TN | Sumner | 37066 | Gallatin Fossil Plant | Tennessee Valley Authority (TVA) | GAF-21 | 36.3155 | -86.4036 | Downgradient | 2010-01-20 | Mercury (Total) |  | 0.0026 | mg/L | Yes | 1.3 | 0.002 | mg/L | MCL
TN | Sumner | 37066 | Gallatin Fossil Plant | Tennessee Valley Authority (TVA) | GAF-21 | 36.3155 | -86.4036 | Downgradient | 2010-01-20 | Molybdenum (Total) | < | 0.005 | mg/L | No |  | 0.04 | mg/L | LHA
TN | Sumner | 37066 | Gallatin Fossil Plant | Tennessee Valley Authority (TVA) | GAF-21 | 36.3155 | -86.4036 | Downgradient | 2010-01-20 | Nickel (Total) |  | 0.081 | mg/L | No |  | 0.1 | mg/L | LHA
TN | Sumner | 37066 | Gallatin Fossil Plant | Tennessee Valley Authority (TVA) | GAF-21 | 36.3155 | -86.4036 | Downgradient | 2010-01-20 | Selenium (Total) | < | 0.001 | mg/L | No |  | 0.05 | mg/L | MCL
TN | Sumner | 37066 | Gallatin Fossil Plant | Tennessee Valley Authority (TVA) | GAF-21 | 36.3155 | -86.4036 | Downgradient | 2010-01-20 | Silver (Total) | < | 0.001 | mg/L | No |  | 0.1 | mg/L | MCL
TN | Sumner | 37066 | Gallatin Fossil Plant | Tennessee Valley Authority (TVA) | GAF-21 | 36.3155 | -86.4036 | Downgradient | 2010-01-20 | Strontium (Total) |  | 0.4 | mg/L | No |  | 4 | mg/L | LHA
TN | Sumner | 37066 | Gallatin Fossil Plant | Tennessee Valley Authority (TVA) | GAF-21 | 36.3155 | -86.4036 | Downgradient | 2010-01-20 | Sulfate (Total) |  | 1000 | mg/L | Yes | 2 | 500 | mg/L | DWA
TN | Sumner | 37066 | Gallatin Fossil Plant | Tennessee Valley Authority (TVA) | GAF-21 | 36.3155 | -86.4036 | Downgradient | 2010-01-20 | Thallium (Total) | < | 0.001 | mg/L | No |  | 0.002 | mg/L | MCL
TN | Sumner | 37066 | Gallatin Fossil Plant | Tennessee Valley Authority (TVA) | GAF-21 | 36.3155 | -86.4036 | Downgradient | 2010-01-20 | Total Dissolved Solids |  | 1600 | mg/L | No
TN | Sumner | 37066 | Gallatin Fossil Plant | Tennessee Valley Authority (TVA) | GAF-21 | 36.3155 | -86.4036 | Downgradient | 2010-01-20 | Vanadium (Total) | < | 0.01 | mg/L | No
TN | Sumner | 37066 | Gallatin Fossil Plant | Tennessee Valley Authority (TVA) | GAF-21 | 36.3155 | -86.4036 | Downgradient | 2010-01-20 | Zinc (Total) |  | 0.24 | mg/L | No
TN | Sumner | 37066 | Gallatin Fossil Plant | Tennessee Valley Authority (TVA) | GAF-21 | 36.3155 | -86.4036 | Downgradient | 2010-07-27 | Aluminum (Total) |  | 5.6 | mg/L | No
TN | Sumner | 37066 | Gallatin Fossil Plant | Tennessee Valley Authority (TVA) | GAF-21 | 36.3155 | -86.4036 | Downgradient | 2010-07-27 | Antimony (Total) | < | 0.001 | mg/L | No |  | 0.006 | mg/L | MCL
TN | Sumner | 37066 | Gallatin Fossil Plant | Tennessee Valley Authority (TVA) | GAF-21 | 36.3155 | -86.4036 | Downgradient | 2010-07-27 | Arsenic (Total) |  | 0.0014 | mg/L | No |  | 0.01 | mg/L | MCL
TN | Sumner | 37066 | Gallatin Fossil Plant | Tennessee Valley Authority (TVA) | GAF-21 | 36.3155 | -86.4036 | Downgradient | 2010-07-27 | Barium (Total) |  | 0.048 | mg/L | No |  | 2 | mg/L | MCL
TN | Sumner | 37066 | Gallatin Fossil Plant | Tennessee Valley Authority (TVA) | GAF-21 | 36.3155 | -86.4036 | Downgradient | 2010-07-27 | Beryllium (Total) | < | 0.002 | mg/L | No |  | 0.004 | mg/L | MCL
TN | Sumner | 37066 | Gallatin Fossil Plant | Tennessee Valley Authority (TVA) | GAF-21 | 36.3155 | -86.4036 | Downgradient | 2010-07-27 | Boron (Total) | < | 0.2 | mg/L | No |  | 3 | mg/L | CHA
TN | Sumner | 37066 | Gallatin Fossil Plant | Tennessee Valley Authority (TVA) | GAF-21 | 36.3155 | -86.4036 | Downgradient | 2010-07-27 | Cadmium (Total) |  | 0.0047 | mg/L | No |  | 0.005 | mg/L | MCL
TN | Sumner | 37066 | Gallatin Fossil Plant | Tennessee Valley Authority (TVA) | GAF-21 | 36.3155 | -86.4036 | Downgradient | 2010-07-27 | Chloride (Total) |  | 92 | mg/L | No
TN | Sumner | 37066 | Gallatin Fossil Plant | Tennessee Valley Authority (TVA) | GAF-21 | 36.3155 | -86.4036 | Downgradient | 2010-07-27 | Chromium (Total) |  | 0.01 | mg/L | No |  | 0.1 | mg/L | MCL
TN | Sumner | 37066 | Gallatin Fossil Plant | Tennessee Valley Authority (TVA) | GAF-21 | 36.3155 | -86.4036 | Downgradient | 2010-07-27 | Cobalt (Total) |  | 0.3 | mg/L | Yes | 63.8298 | 0.0047 | mg/L | RSL
TN | Sumner | 37066 | Gallatin Fossil Plant | Tennessee Valley Authority (TVA) | GAF-21 | 36.3155 | -86.4036 | Downgradient | 2010-07-27 | Copper (Total) |  | 0.0053 | mg/L | No |  | 1.3 | mg/L | MCL
TN | Sumner | 37066 | Gallatin Fossil Plant | Tennessee Valley Authority (TVA) | GAF-21 | 36.3155 | -86.4036 | Downgradient | 2010-07-27 | Fluoride (Total) |  | 1.7 | mg/L | No |  | 4 | mg/L | MCL
TN | Sumner | 37066 | Gallatin Fossil Plant | Tennessee Valley Authority (TVA) | GAF-21 | 36.3155 | -86.4036 | Downgradient | 2010-07-27 | Lead (Total) | < | 0.001 | mg/L | No |  | 0.015 | mg/L | MCL
TN | Sumner | 37066 | Gallatin Fossil Plant | Tennessee Valley Authority (TVA) | GAF-21 | 36.3155 | -86.4036 | Downgradient | 2010-07-27 | Manganese (Total) |  | 16 | mg/L | Yes | 53.3333 | 0.3 | mg/L | LHA
TN | Sumner | 37066 | Gallatin Fossil Plant | Tennessee Valley Authority (TVA) | GAF-21 | 36.3155 | -86.4036 | Downgradient | 2010-07-27 | Mercury (Total) |  | 0.0012 | mg/L | No |  | 0.002 | mg/L | MCL
TN | Sumner | 37066 | Gallatin Fossil Plant | Tennessee Valley Authority (TVA) | GAF-21 | 36.3155 | -86.4036 | Downgradient | 2010-07-27 | Molybdenum (Total) | < | 0.005 | mg/L | No |  | 0.04 | mg/L | LHA
TN | Sumner | 37066 | Gallatin Fossil Plant | Tennessee Valley Authority (TVA) | GAF-21 | 36.3155 | -86.4036 | Downgradient | 2010-07-27 | Nickel (Total) |  | 0.075 | mg/L | No |  | 0.1 | mg/L | LHA
TN | Sumner | 37066 | Gallatin Fossil Plant | Tennessee Valley Authority (TVA) | GAF-21 | 36.3155 | -86.4036 | Downgradient | 2010-07-27 | Selenium (Total) |  | 0.0012 | mg/L | No |  | 0.05 | mg/L | MCL
TN | Sumner | 37066 | Gallatin Fossil Plant | Tennessee Valley Authority (TVA) | GAF-21 | 36.3155 | -86.4036 | Downgradient | 2010-07-27 | Silver (Total) | < | 0.001 | mg/L | No |  | 0.1 | mg/L | MCL
TN | Sumner | 37066 | Gallatin Fossil Plant | Tennessee Valley Authority (TVA) | GAF-21 | 36.3155 | -86.4036 | Downgradient | 2010-07-27 | Strontium (Total) |  | 0.35 | mg/L | No |  | 4 | mg/L | LHA
TN | Sumner | 37066 | Gallatin Fossil Plant | Tennessee Valley Authority (TVA) | GAF-21 | 36.3155 | -86.4036 | Downgradient | 2010-07-27 | Sulfate (Total) |  | 1000 | mg/L | Yes | 2 | 500 | mg/L | DWA
TN | Sumner | 37066 | Gallatin Fossil Plant | Tennessee Valley Authority (TVA) | GAF-21 | 36.3155 | -86.4036 | Downgradient | 2010-07-27 | Thallium (Total) | < | 0.001 | mg/L | No |  | 0.002 | mg/L | MCL
TN | Sumner | 37066 | Gallatin Fossil Plant | Tennessee Valley Authority (TVA) | GAF-21 | 36.3155 | -86.4036 | Downgradient | 2010-07-27 | Total Dissolved Solids |  | 1700 | mg/L | No
TN | Sumner | 37066 | Gallatin Fossil Plant | Tennessee Valley Authority (TVA) | GAF-21 | 36.3155 | -86.4036 | Downgradient | 2010-07-27 | Vanadium (Total) | < | 0.002 | mg/L | No
TN | Sumner | 37066 | Gallatin Fossil Plant | Tennessee Valley Authority (TVA) | GAF-21 | 36.3155 | -86.4036 | Downgradient | 2010-07-27 | Zinc (Total) |  | 0.21 | mg/L | No
TN | Sumner | 37066 | Gallatin Fossil Plant | Tennessee Valley Authority (TVA) | GAF-21 | 36.3155 | -86.4036 | Downgradient | 2010-10-05 | Aluminum (Total) |  | 8.2 | mg/L | No
TN | Sumner | 37066 | Gallatin Fossil Plant | Tennessee Valley Authority (TVA) | GAF-21 | 36.3155 | -86.4036 | Downgradient | 2010-10-05 | Antimony (Total) | < | 0.001 | mg/L | No |  | 0.006 | mg/L | MCL
TN | Sumner | 37066 | Gallatin Fossil Plant | Tennessee Valley Authority (TVA) | GAF-21 | 36.3155 | -86.4036 | Downgradient | 2010-10-05 | Arsenic (Total) | < | 0.001 | mg/L | No |  | 0.01 | mg/L | MCL
TN | Sumner | 37066 | Gallatin Fossil Plant | Tennessee Valley Authority (TVA) | GAF-21 | 36.3155 | -86.4036 | Downgradient | 2010-10-05 | Barium (Total) |  | 0.028 | mg/L | No |  | 2 | mg/L | MCL
TN | Sumner | 37066 | Gallatin Fossil Plant | Tennessee Valley Authority (TVA) | GAF-21 | 36.3155 | -86.4036 | Downgradient | 2010-10-05 | Beryllium (Total) |  | 0.002 | mg/L | No |  | 0.004 | mg/L | MCL
TN | Sumner | 37066 | Gallatin Fossil Plant | Tennessee Valley Authority (TVA) | GAF-21 | 36.3155 | -86.4036 | Downgradient | 2010-10-05 | Boron (Total) | < | 0.2 | mg/L | No |  | 3 | mg/L | CHA
TN | Sumner | 37066 | Gallatin Fossil Plant | Tennessee Valley Authority (TVA) | GAF-21 | 36.3155 | -86.4036 | Downgradient | 2010-10-05 | Cadmium (Total) |  | 0.0055 | mg/L | Yes | 1.1 | 0.005 | mg/L | MCL
TN | Sumner | 37066 | Gallatin Fossil Plant | Tennessee Valley Authority (TVA) | GAF-21 | 36.3155 | -86.4036 | Downgradient | 2010-10-05 | Chloride (Total) |  | 98 | mg/L | No
TN | Sumner | 37066 | Gallatin Fossil Plant | Tennessee Valley Authority (TVA) | GAF-21 | 36.3155 | -86.4036 | Downgradient | 2010-10-05 | Chromium (Total) |  | 0.014 | mg/L | No |  | 0.1 | mg/L | MCL
TN | Sumner | 37066 | Gallatin Fossil Plant | Tennessee Valley Authority (TVA) | GAF-21 | 36.3155 | -86.4036 | Downgradient | 2010-10-05 | Cobalt (Total) |  | 0.28 | mg/L | Yes | 59.5745 | 0.0047 | mg/L | RSL
TN | Sumner | 37066 | Gallatin Fossil Plant | Tennessee Valley Authority (TVA) | GAF-21 | 36.3155 | -86.4036 | Downgradient | 2010-10-05 | Copper (Total) |  | 0.0051 | mg/L | No |  | 1.3 | mg/L | MCL
TN | Sumner | 37066 | Gallatin Fossil Plant | Tennessee Valley Authority (TVA) | GAF-21 | 36.3155 | -86.4036 | Downgradient | 2010-10-05 | Fluoride (Total) |  | 1.9 | mg/L | No |  | 4 | mg/L | MCL
TN | Sumner | 37066 | Gallatin Fossil Plant | Tennessee Valley Authority (TVA) | GAF-21 | 36.3155 | -86.4036 | Downgradient | 2010-10-05 | Lead (Total) |  | 0.0014 | mg/L | No |  | 0.015 | mg/L | MCL
TN | Sumner | 37066 | Gallatin Fossil Plant | Tennessee Valley Authority (TVA) | GAF-21 | 36.3155 | -86.4036 | Downgradient | 2010-10-05 | Manganese (Total) |  | 17 | mg/L | Yes | 56.6667 | 0.3 | mg/L | LHA
TN | Sumner | 37066 | Gallatin Fossil Plant | Tennessee Valley Authority (TVA) | GAF-21 | 36.3155 | -86.4036 | Downgradient | 2010-10-05 | Mercury (Total) |  | 0.0029 | mg/L | Yes | 1.45 | 0.002 | mg/L | MCL
TN | Sumner | 37066 | Gallatin Fossil Plant | Tennessee Valley Authority (TVA) | GAF-21 | 36.3155 | -86.4036 | Downgradient | 2010-10-05 | Molybdenum (Total) | < | 0.005 | mg/L | No |  | 0.04 | mg/L | LHA
TN | Sumner | 37066 | Gallatin Fossil Plant | Tennessee Valley Authority (TVA) | GAF-21 | 36.3155 | -86.4036 | Downgradient | 2010-10-05 | Nickel (Total) |  | 0.092 | mg/L | No |  | 0.1 | mg/L | LHA
TN | Sumner | 37066 | Gallatin Fossil Plant | Tennessee Valley Authority (TVA) | GAF-21 | 36.3155 | -86.4036 | Downgradient | 2010-10-05 | Selenium (Total) | < | 0.001 | mg/L | No |  | 0.05 | mg/L | MCL
TN | Sumner | 37066 | Gallatin Fossil Plant | Tennessee Valley Authority (TVA) | GAF-21 | 36.3155 | -86.4036 | Downgradient | 2010-10-05 | Silver (Total) | < | 0.001 | mg/L | No |  | 0.1 | mg/L | MCL
TN | Sumner | 37066 | Gallatin Fossil Plant | Tennessee Valley Authority (TVA) | GAF-21 | 36.3155 | -86.4036 | Downgradient | 2010-10-05 | Strontium (Total) |  | 0.18 | mg/L | No |  | 4 | mg/L | LHA
TN | Sumner | 37066 | Gallatin Fossil Plant | Tennessee Valley Authority (TVA) | GAF-21 | 36.3155 | -86.4036 | Downgradient | 2010-10-05 | Sulfate (Total) |  | 1200 | mg/L | Yes | 2.4 | 500 | mg/L | DWA
TN | Sumner | 37066 | Gallatin Fossil Plant | Tennessee Valley Authority (TVA) | GAF-21 | 36.3155 | -86.4036 | Downgradient | 2010-10-05 | Thallium (Total) | < | 0.001 | mg/L | No |  | 0.002 | mg/L | MCL
TN | Sumner | 37066 | Gallatin Fossil Plant | Tennessee Valley Authority (TVA) | GAF-21 | 36.3155 | -86.4036 | Downgradient | 2010-10-05 | Total Dissolved Solids |  | 1800 | mg/L | No
TN | Sumner | 37066 | Gallatin Fossil Plant | Tennessee Valley Authority (TVA) | GAF-21 | 36.3155 | -86.4036 | Downgradient | 2010-10-05 | Vanadium (Total) | < | 0.002 | mg/L | No
TN | Sumner | 37066 | Gallatin Fossil Plant | Tennessee Valley Authority (TVA) | GAF-21 | 36.3155 | -86.4036 | Downgradient | 2010-10-05 | Zinc (Total) |  | 0.26 | mg/L | No
TN | Sumner | 37066 | Gallatin Fossil Plant | Tennessee Valley Authority (TVA) | GAF-21 | 36.3155 | -86.4036 | Downgradient | 2011-01-31 | Aluminum (Total) |  | 5.2 | mg/L | No
TN | Sumner | 37066 | Gallatin Fossil Plant | Tennessee Valley Authority (TVA) | GAF-21 | 36.3155 | -86.4036 | Downgradient | 2011-01-31 | Antimony (Total) | < | 0.001 | mg/L | No |  | 0.006 | mg/L | MCL
TN | Sumner | 37066 | Gallatin Fossil Plant | Tennessee Valley Authority (TVA) | GAF-21 | 36.3155 | -86.4036 | Downgradient | 2011-01-31 | Arsenic (Total) |  | 0.0012 | mg/L | No |  | 0.01 | mg/L | MCL
TN | Sumner | 37066 | Gallatin Fossil Plant | Tennessee Valley Authority (TVA) | GAF-21 | 36.3155 | -86.4036 | Downgradient | 2011-01-31 | Barium (Total) |  | 0.025 | mg/L | No |  | 2 | mg/L | MCL
TN | Sumner | 37066 | Gallatin Fossil Plant | Tennessee Valley Authority (TVA) | GAF-21 | 36.3155 | -86.4036 | Downgradient | 2011-01-31 | Beryllium (Total) |  | 0.002 | mg/L | No |  | 0.004 | mg/L | MCL
TN | Sumner | 37066 | Gallatin Fossil Plant | Tennessee Valley Authority (TVA) | GAF-21 | 36.3155 | -86.4036 | Downgradient | 2011-01-31 | Boron (Total) | < | 0.2 | mg/L | No |  | 3 | mg/L | CHA
TN | Sumner | 37066 | Gallatin Fossil Plant | Tennessee Valley Authority (TVA) | GAF-21 | 36.3155 | -86.4036 | Downgradient | 2011-01-31 | Cadmium (Total) |  | 0.0034 | mg/L | No |  | 0.005 | mg/L | MCL
TN | Sumner | 37066 | Gallatin Fossil Plant | Tennessee Valley Authority (TVA) | GAF-21 | 36.3155 | -86.4036 | Downgradient | 2011-01-31 | Chloride (Total) |  | 97 | mg/L | No
TN | Sumner | 37066 | Gallatin Fossil Plant | Tennessee Valley Authority (TVA) | GAF-21 | 36.3155 | -86.4036 | Downgradient | 2011-01-31 | Chromium (Total) |  | 0.0023 | mg/L | No |  | 0.1 | mg/L | MCL
TN | Sumner | 37066 | Gallatin Fossil Plant | Tennessee Valley Authority (TVA) | GAF-21 | 36.3155 | -86.4036 | Downgradient | 2011-01-31 | Cobalt (Total) |  | 0.21 | mg/L | Yes | 44.6809 | 0.0047 | mg/L | RSL
TN | Sumner | 37066 | Gallatin Fossil Plant | Tennessee Valley Authority (TVA) | GAF-21 | 36.3155 | -86.4036 | Downgradient | 2011-01-31 | Copper (Total) |  | 0.0035 | mg/L | No |  | 1.3 | mg/L | MCL
TN | Sumner | 37066 | Gallatin Fossil Plant | Tennessee Valley Authority (TVA) | GAF-21 | 36.3155 | -86.4036 | Downgradient | 2011-01-31 | Fluoride (Total) |  | 1.2 | mg/L | No |  | 4 | mg/L | MCL
TN | Sumner | 37066 | Gallatin Fossil Plant | Tennessee Valley Authority (TVA) | GAF-21 | 36.3155 | -86.4036 | Downgradient | 2011-01-31 | Lead (Total) | < | 0.001 | mg/L | No |  | 0.015 | mg/L | MCL
TN | Sumner | 37066 | Gallatin Fossil Plant | Tennessee Valley Authority (TVA) | GAF-21 | 36.3155 | -86.4036 | Downgradient | 2011-01-31 | Manganese (Total) |  | 12 | mg/L | Yes | 40 | 0.3 | mg/L | LHA
TN | Sumner | 37066 | Gallatin Fossil Plant | Tennessee Valley Authority (TVA) | GAF-21 | 36.3155 | -86.4036 | Downgradient | 2011-01-31 | Mercury (Total) |  | 0.003 | mg/L | Yes | 1.5 | 0.002 | mg/L | MCL
TN | Sumner | 37066 | Gallatin Fossil Plant | Tennessee Valley Authority (TVA) | GAF-21 | 36.3155 | -86.4036 | Downgradient | 2011-01-31 | Molybdenum (Total) |  | 0.0052 | mg/L | No |  | 0.04 | mg/L | LHA
TN | Sumner | 37066 | Gallatin Fossil Plant | Tennessee Valley Authority (TVA) | GAF-21 | 36.3155 | -86.4036 | Downgradient | 2011-01-31 | Nickel (Total) |  | 0.053 | mg/L | No |  | 0.1 | mg/L | LHA
TN | Sumner | 37066 | Gallatin Fossil Plant | Tennessee Valley Authority (TVA) | GAF-21 | 36.3155 | -86.4036 | Downgradient | 2011-01-31 | Selenium (Total) |  | 0.0029 | mg/L | No |  | 0.05 | mg/L | MCL
TN | Sumner | 37066 | Gallatin Fossil Plant | Tennessee Valley Authority (TVA) | GAF-21 | 36.3155 | -86.4036 | Downgradient | 2011-01-31 | Silver (Total) | < | 0.001 | mg/L | No |  | 0.1 | mg/L | MCL
TN | Sumner | 37066 | Gallatin Fossil Plant | Tennessee Valley Authority (TVA) | GAF-21 | 36.3155 | -86.4036 | Downgradient | 2011-01-31 | Strontium (Total) |  | 0.32 | mg/L | No |  | 4 | mg/L | LHA
TN | Sumner | 37066 | Gallatin Fossil Plant | Tennessee Valley Authority (TVA) | GAF-21 | 36.3155 | -86.4036 | Downgradient | 2011-01-31 | Sulfate (Total) |  | 910 | mg/L | Yes | 1.82 | 500 | mg/L | DWA
TN | Sumner | 37066 | Gallatin Fossil Plant | Tennessee Valley Authority (TVA) | GAF-21 | 36.3155 | -86.4036 | Downgradient | 2011-01-31 | Thallium (Total) | < | 0.001 | mg/L | No |  | 0.002 | mg/L | MCL
TN | Sumner | 37066 | Gallatin Fossil Plant | Tennessee Valley Authority (TVA) | GAF-21 | 36.3155 | -86.4036 | Downgradient | 2011-01-31 | Total Dissolved Solids |  | 1500 | mg/L | No
TN | Sumner | 37066 | Gallatin Fossil Plant | Tennessee Valley Authority (TVA) | GAF-21 | 36.3155 | -86.4036 | Downgradient | 2011-01-31 | Vanadium (Total) | < | 0.002 | mg/L | No
TN | Sumner | 37066 | Gallatin Fossil Plant | Tennessee Valley Authority (TVA) | GAF-21 | 36.3155 | -86.4036 | Downgradient | 2011-01-31 | Zinc (Total) |  | 0.17 | mg/L | No
TN | Sumner | 37066 | Gallatin Fossil Plant | Tennessee Valley Authority (TVA) | GAF-21 | 36.3155 | -86.4036 | Downgradient | 2011-04-22 | Aluminum (Total) |  | 4.2 | mg/L | No
TN | Sumner | 37066 | Gallatin Fossil Plant | Tennessee Valley Authority (TVA) | GAF-21 | 36.3155 | -86.4036 | Downgradient | 2011-04-22 | Antimony (Total) | < | 0.001 | mg/L | No |  | 0.006 | mg/L | MCL
TN | Sumner | 37066 | Gallatin Fossil Plant | Tennessee Valley Authority (TVA) | GAF-21 | 36.3155 | -86.4036 | Downgradient | 2011-04-22 | Arsenic (Total) |  | 0.0012 | mg/L | No |  | 0.01 | mg/L | MCL
TN | Sumner | 37066 | Gallatin Fossil Plant | Tennessee Valley Authority (TVA) | GAF-21 | 36.3155 | -86.4036 | Downgradient | 2011-04-22 | Barium (Total) |  | 0.021 | mg/L | No |  | 2 | mg/L | MCL
TN | Sumner | 37066 | Gallatin Fossil Plant | Tennessee Valley Authority (TVA) | GAF-21 | 36.3155 | -86.4036 | Downgradient | 2011-04-22 | Beryllium (Total) | < | 0.002 | mg/L | No |  | 0.004 | mg/L | MCL
TN | Sumner | 37066 | Gallatin Fossil Plant | Tennessee Valley Authority (TVA) | GAF-21 | 36.3155 | -86.4036 | Downgradient | 2011-04-22 | Boron (Total) | < | 0.2 | mg/L | No |  | 3 | mg/L | CHA
TN | Sumner | 37066 | Gallatin Fossil Plant | Tennessee Valley Authority (TVA) | GAF-21 | 36.3155 | -86.4036 | Downgradient | 2011-04-22 | Cadmium (Total) |  | 0.0037 | mg/L | No |  | 0.005 | mg/L | MCL
TN | Sumner | 37066 | Gallatin Fossil Plant | Tennessee Valley Authority (TVA) | GAF-21 | 36.3155 | -86.4036 | Downgradient | 2011-04-22 | Chloride (Total) |  | 91 | mg/L | No
TN | Sumner | 37066 | Gallatin Fossil Plant | Tennessee Valley Authority (TVA) | GAF-21 | 36.3155 | -86.4036 | Downgradient | 2011-04-22 | Chromium (Total) |  | 0.0021 | mg/L | No |  | 0.1 | mg/L | MCL
TN | Sumner | 37066 | Gallatin Fossil Plant | Tennessee Valley Authority (TVA) | GAF-21 | 36.3155 | -86.4036 | Downgradient | 2011-04-22 | Cobalt (Total) |  | 0.0013 | mg/L | No |  | 0.0047 | mg/L | RSL
TN | Sumner | 37066 | Gallatin Fossil Plant | Tennessee Valley Authority (TVA) | GAF-21 | 36.3155 | -86.4036 | Downgradient | 2011-04-22 | Copper (Total) |  | 0.0036 | mg/L | No |  | 1.3 | mg/L | MCL
TN | Sumner | 37066 | Gallatin Fossil Plant | Tennessee Valley Authority (TVA) | GAF-21 | 36.3155 | -86.4036 | Downgradient | 2011-04-22 | Fluoride (Total) |  | 1.2 | mg/L | No |  | 4 | mg/L | MCL
TN | Sumner | 37066 | Gallatin Fossil Plant | Tennessee Valley Authority (TVA) | GAF-21 | 36.3155 | -86.4036 | Downgradient | 2011-04-22 | Lead (Total) | < | 0.001 | mg/L | No |  | 0.015 | mg/L | MCL
TN | Sumner | 37066 | Gallatin Fossil Plant | Tennessee Valley Authority (TVA) | GAF-21 | 36.3155 | -86.4036 | Downgradient | 2011-04-22 | Manganese (Total) |  | 14 | mg/L | Yes | 46.6667 | 0.3 | mg/L | LHA
TN | Sumner | 37066 | Gallatin Fossil Plant | Tennessee Valley Authority (TVA) | GAF-21 | 36.3155 | -86.4036 | Downgradient | 2011-04-22 | Mercury (Total) |  | 0.0021 | mg/L | Yes | 1.05 | 0.002 | mg/L | MCL
TN | Sumner | 37066 | Gallatin Fossil Plant | Tennessee Valley Authority (TVA) | GAF-21 | 36.3155 | -86.4036 | Downgradient | 2011-04-22 | Molybdenum (Total) | < | 0.005 | mg/L | No |  | 0.04 | mg/L | LHA
TN | Sumner | 37066 | Gallatin Fossil Plant | Tennessee Valley Authority (TVA) | GAF-21 | 36.3155 | -86.4036 | Downgradient | 2011-04-22 | Nickel (Total) |  | 0.063 | mg/L | No |  | 0.1 | mg/L | LHA
TN | Sumner | 37066 | Gallatin Fossil Plant | Tennessee Valley Authority (TVA) | GAF-21 | 36.3155 | -86.4036 | Downgradient | 2011-04-22 | Selenium (Total) |  | 0.01 | mg/L | No |  | 0.05 | mg/L | MCL
TN | Sumner | 37066 | Gallatin Fossil Plant | Tennessee Valley Authority (TVA) | GAF-21 | 36.3155 | -86.4036 | Downgradient | 2011-04-22 | Silver (Total) | < | 0.001 | mg/L | No |  | 0.1 | mg/L | MCL
TN | Sumner | 37066 | Gallatin Fossil Plant | Tennessee Valley Authority (TVA) | GAF-21 | 36.3155 | -86.4036 | Downgradient | 2011-04-22 | Strontium (Total) |  | 0.27 | mg/L | No |  | 4 | mg/L | LHA
TN | Sumner | 37066 | Gallatin Fossil Plant | Tennessee Valley Authority (TVA) | GAF-21 | 36.3155 | -86.4036 | Downgradient | 2011-04-22 | Sulfate (Total) |  | 950 | mg/L | Yes | 1.9 | 500 | mg/L | DWA
TN | Sumner | 37066 | Gallatin Fossil Plant | Tennessee Valley Authority (TVA) | GAF-21 | 36.3155 | -86.4036 | Downgradient | 2011-04-22 | Thallium (Total) | < | 0.001 | mg/L | No |  | 0.002 | mg/L | MCL
TN | Sumner | 37066 | Gallatin Fossil Plant | Tennessee Valley Authority (TVA) | GAF-21 | 36.3155 | -86.4036 | Downgradient | 2011-04-22 | Total Dissolved Solids |  | 1500 | mg/L | No
TN | Sumner | 37066 | Gallatin Fossil Plant | Tennessee Valley Authority (TVA) | GAF-21 | 36.3155 | -86.4036 | Downgradient | 2011-04-22 | Vanadium (Total) | < | 0.01 | mg/L | No
TN | Sumner | 37066 | Gallatin Fossil Plant | Tennessee Valley Authority (TVA) | GAF-21 | 36.3155 | -86.4036 | Downgradient | 2011-04-22 | Zinc (Total) |  | 0.16 | mg/L | No
TN | Sumner | 37066 | Gallatin Fossil Plant | Tennessee Valley Authority (TVA) | GAF-22 | 36.3126 | -86.405 | Upgradient | 2010-01-20 | Aluminum (Total) |  | 2 | mg/L | No
TN | Sumner | 37066 | Gallatin Fossil Plant | Tennessee Valley Authority (TVA) | GAF-22 | 36.3126 | -86.405 | Upgradient | 2010-01-20 | Antimony (Total) | < | 0.001 | mg/L | No |  | 0.006 | mg/L | MCL
TN | Sumner | 37066 | Gallatin Fossil Plant | Tennessee Valley Authority (TVA) | GAF-22 | 36.3126 | -86.405 | Upgradient | 2010-01-20 | Arsenic (Total) |  | 0.001 | mg/L | No |  | 0.01 | mg/L | MCL
TN | Sumner | 37066 | Gallatin Fossil Plant | Tennessee Valley Authority (TVA) | GAF-22 | 36.3126 | -86.405 | Upgradient | 2010-01-20 | Barium (Total) |  | 0.033 | mg/L | No |  | 2 | mg/L | MCL
TN | Sumner | 37066 | Gallatin Fossil Plant | Tennessee Valley Authority (TVA) | GAF-22 | 36.3126 | -86.405 | Upgradient | 2010-01-20 | Beryllium (Total) | < | 0.002 | mg/L | No |  | 0.004 | mg/L | MCL
TN | Sumner | 37066 | Gallatin Fossil Plant | Tennessee Valley Authority (TVA) | GAF-22 | 36.3126 | -86.405 | Upgradient | 2010-01-20 | Boron (Total) | < | 0.2 | mg/L | No |  | 3 | mg/L | CHA
TN | Sumner | 37066 | Gallatin Fossil Plant | Tennessee Valley Authority (TVA) | GAF-22 | 36.3126 | -86.405 | Upgradient | 2010-01-20 | Cadmium (Total) | < | 0.0005 | mg/L | No |  | 0.005 | mg/L | MCL
TN | Sumner | 37066 | Gallatin Fossil Plant | Tennessee Valley Authority (TVA) | GAF-22 | 36.3126 | -86.405 | Upgradient | 2010-01-20 | Chloride (Total) |  | 1 | mg/L | No
TN | Sumner | 37066 | Gallatin Fossil Plant | Tennessee Valley Authority (TVA) | GAF-22 | 36.3126 | -86.405 | Upgradient | 2010-01-20 | Chromium (Total) |  | 0.011 | mg/L | No |  | 0.1 | mg/L | MCL
TN | Sumner | 37066 | Gallatin Fossil Plant | Tennessee Valley Authority (TVA) | GAF-22 | 36.3126 | -86.405 | Upgradient | 2010-01-20 | Cobalt (Total) |  | 0.0044 | mg/L | No |  | 0.0047 | mg/L | RSL
TN | Sumner | 37066 | Gallatin Fossil Plant | Tennessee Valley Authority (TVA) | GAF-22 | 36.3126 | -86.405 | Upgradient | 2010-01-20 | Copper (Total) |  | 0.0028 | mg/L | No |  | 1.3 | mg/L | MCL
TN | Sumner | 37066 | Gallatin Fossil Plant | Tennessee Valley Authority (TVA) | GAF-22 | 36.3126 | -86.405 | Upgradient | 2010-01-20 | Fluoride (Total) |  | 0.11 | mg/L | No |  | 4 | mg/L | MCL
TN | Sumner | 37066 | Gallatin Fossil Plant | Tennessee Valley Authority (TVA) | GAF-22 | 36.3126 | -86.405 | Upgradient | 2010-01-20 | Lead (Total) |  | 0.0021 | mg/L | No |  | 0.015 | mg/L | MCL
TN | Sumner | 37066 | Gallatin Fossil Plant | Tennessee Valley Authority (TVA) | GAF-22 | 36.3126 | -86.405 | Upgradient | 2010-01-20 | Manganese (Total) |  | 0.14 | mg/L | No |  | 0.3 | mg/L | LHA
TN | Sumner | 37066 | Gallatin Fossil Plant | Tennessee Valley Authority (TVA) | GAF-22 | 36.3126 | -86.405 | Upgradient | 2010-01-20 | Mercury (Total) | < | 0.0002 | mg/L | No |  | 0.002 | mg/L | MCL
TN | Sumner | 37066 | Gallatin Fossil Plant | Tennessee Valley Authority (TVA) | GAF-22 | 36.3126 | -86.405 | Upgradient | 2010-01-20 | Molybdenum (Total) | < | 0.005 | mg/L | No |  | 0.04 | mg/L | LHA
TN | Sumner | 37066 | Gallatin Fossil Plant | Tennessee Valley Authority (TVA) | GAF-22 | 36.3126 | -86.405 | Upgradient | 2010-01-20 | Nickel (Total) |  | 0.0086 | mg/L | No |  | 0.1 | mg/L | LHA
TN | Sumner | 37066 | Gallatin Fossil Plant | Tennessee Valley Authority (TVA) | GAF-22 | 36.3126 | -86.405 | Upgradient | 2010-01-20 | Selenium (Total) | < | 0.001 | mg/L | No |  | 0.05 | mg/L | MCL
TN | Sumner | 37066 | Gallatin Fossil Plant | Tennessee Valley Authority (TVA) | GAF-22 | 36.3126 | -86.405 | Upgradient | 2010-01-20 | Silver (Total) | < | 0.001 | mg/L | No |  | 0.1 | mg/L | MCL
TN | Sumner | 37066 | Gallatin Fossil Plant | Tennessee Valley Authority (TVA) | GAF-22 | 36.3126 | -86.405 | Upgradient | 2010-01-20 | Strontium (Total) |  | 0.098 | mg/L | No |  | 4 | mg/L | LHA
TN | Sumner | 37066 | Gallatin Fossil Plant | Tennessee Valley Authority (TVA) | GAF-22 | 36.3126 | -86.405 | Upgradient | 2010-01-20 | Sulfate (Total) |  | 9.1 | mg/L | No |  | 500 | mg/L | DWA
TN | Sumner | 37066 | Gallatin Fossil Plant | Tennessee Valley Authority (TVA) | GAF-22 | 36.3126 | -86.405 | Upgradient | 2010-01-20 | Thallium (Total) | < | 0.001 | mg/L | No |  | 0.002 | mg/L | MCL
TN | Sumner | 37066 | Gallatin Fossil Plant | Tennessee Valley Authority (TVA) | GAF-22 | 36.3126 | -86.405 | Upgradient | 2010-01-20 | Total Dissolved Solids |  | 260 | mg/L | No
TN | Sumner | 37066 | Gallatin Fossil Plant | Tennessee Valley Authority (TVA) | GAF-22 | 36.3126 | -86.405 | Upgradient | 2010-01-20 | Vanadium (Total) | < | 0.01 | mg/L | No
TN | Sumner | 37066 | Gallatin Fossil Plant | Tennessee Valley Authority (TVA) | GAF-22 | 36.3126 | -86.405 | Upgradient | 2010-01-20 | Zinc (Total) |  | 0.014 | mg/L | No
TN | Sumner | 37066 | Gallatin Fossil Plant | Tennessee Valley Authority (TVA) | GAF-22 | 36.3126 | -86.405 | Upgradient | 2010-07-27 | Aluminum (Total) |  | 1 | mg/L | No
TN | Sumner | 37066 | Gallatin Fossil Plant | Tennessee Valley Authority (TVA) | GAF-22 | 36.3126 | -86.405 | Upgradient | 2010-07-27 | Antimony (Total) | < | 0.001 | mg/L | No |  | 0.006 | mg/L | MCL
TN | Sumner | 37066 | Gallatin Fossil Plant | Tennessee Valley Authority (TVA) | GAF-22 | 36.3126 | -86.405 | Upgradient | 2010-07-27 | Arsenic (Total) | < | 0.001 | mg/L | No |  | 0.01 | mg/L | MCL
TN | Sumner | 37066 | Gallatin Fossil Plant | Tennessee Valley Authority (TVA) | GAF-22 | 36.3126 | -86.405 | Upgradient | 2010-07-27 | Barium (Total) |  | 0.022 | mg/L | No |  | 2 | mg/L | MCL
TN | Sumner | 37066 | Gallatin Fossil Plant | Tennessee Valley Authority (TVA) | GAF-22 | 36.3126 | -86.405 | Upgradient | 2010-07-27 | Beryllium (Total) | < | 0.002 | mg/L | No |  | 0.004 | mg/L | MCL
TN | Sumner | 37066 | Gallatin Fossil Plant | Tennessee Valley Authority (TVA) | GAF-22 | 36.3126 | -86.405 | Upgradient | 2010-07-27 | Boron (Total) | < | 0.2 | mg/L | No |  | 3 | mg/L | CHA
TN | Sumner | 37066 | Gallatin Fossil Plant | Tennessee Valley Authority (TVA) | GAF-22 | 36.3126 | -86.405 | Upgradient | 2010-07-27 | Cadmium (Total) |  | 0.00052 | mg/L | No |  | 0.005 | mg/L | MCL
TN | Sumner | 37066 | Gallatin Fossil Plant | Tennessee Valley Authority (TVA) | GAF-22 | 36.3126 | -86.405 | Upgradient | 2010-07-27 | Chloride (Total) |  | 1.1 | mg/L | No
TN | Sumner | 37066 | Gallatin Fossil Plant | Tennessee Valley Authority (TVA) | GAF-22 | 36.3126 | -86.405 | Upgradient | 2010-07-27 | Chromium (Total) |  | 0.0038 | mg/L | No |  | 0.1 | mg/L | MCL
TN | Sumner | 37066 | Gallatin Fossil Plant | Tennessee Valley Authority (TVA) | GAF-22 | 36.3126 | -86.405 | Upgradient | 2010-07-27 | Cobalt (Total) | < | 0.001 | mg/L | No |  | 0.0047 | mg/L | RSL
TN | Sumner | 37066 | Gallatin Fossil Plant | Tennessee Valley Authority (TVA) | GAF-22 | 36.3126 | -86.405 | Upgradient | 2010-07-27 | Copper (Total) |  | 0.002 | mg/L | No |  | 1.3 | mg/L | MCL
TN | Sumner | 37066 | Gallatin Fossil Plant | Tennessee Valley Authority (TVA) | GAF-22 | 36.3126 | -86.405 | Upgradient | 2010-07-27 | Fluoride (Total) | < | 0.1 | mg/L | No |  | 4 | mg/L | MCL
TN | Sumner | 37066 | Gallatin Fossil Plant | Tennessee Valley Authority (TVA) | GAF-22 | 36.3126 | -86.405 | Upgradient | 2010-07-27 | Lead (Total) | < | 0.001 | mg/L | No |  | 0.015 | mg/L | MCL
TN | Sumner | 37066 | Gallatin Fossil Plant | Tennessee Valley Authority (TVA) | GAF-22 | 36.3126 | -86.405 | Upgradient | 2010-07-27 | Manganese (Total) |  | 0.077 | mg/L | No |  | 0.3 | mg/L | LHA
TN | Sumner | 37066 | Gallatin Fossil Plant | Tennessee Valley Authority (TVA) | GAF-22 | 36.3126 | -86.405 | Upgradient | 2010-07-27 | Mercury (Total) | < | 0.0002 | mg/L | No |  | 0.002 | mg/L | MCL
TN | Sumner | 37066 | Gallatin Fossil Plant | Tennessee Valley Authority (TVA) | GAF-22 | 36.3126 | -86.405 | Upgradient | 2010-07-27 | Molybdenum (Total) |  | 0.007 | mg/L | No |  | 0.04 | mg/L | LHA
TN | Sumner | 37066 | Gallatin Fossil Plant | Tennessee Valley Authority (TVA) | GAF-22 | 36.3126 | -86.405 | Upgradient | 2010-07-27 | Nickel (Total) |  | 0.0061 | mg/L | No |  | 0.1 | mg/L | LHA
TN | Sumner | 37066 | Gallatin Fossil Plant | Tennessee Valley Authority (TVA) | GAF-22 | 36.3126 | -86.405 | Upgradient | 2010-07-27 | Selenium (Total) |  | 0.005 | mg/L | No |  | 0.05 | mg/L | MCL
TN | Sumner | 37066 | Gallatin Fossil Plant | Tennessee Valley Authority (TVA) | GAF-22 | 36.3126 | -86.405 | Upgradient | 2010-07-27 | Silver (Total) | < | 0.001 | mg/L | No |  | 0.1 | mg/L | MCL
TN | Sumner | 37066 | Gallatin Fossil Plant | Tennessee Valley Authority (TVA) | GAF-22 | 36.3126 | -86.405 | Upgradient | 2010-07-27 | Strontium (Total) |  | 0.094 | mg/L | No |  | 4 | mg/L | LHA
TN | Sumner | 37066 | Gallatin Fossil Plant | Tennessee Valley Authority (TVA) | GAF-22 | 36.3126 | -86.405 | Upgradient | 2010-07-27 | Sulfate (Total) | < | 5 | mg/L | No |  | 500 | mg/L | DWA
TN | Sumner | 37066 | Gallatin Fossil Plant | Tennessee Valley Authority (TVA) | GAF-22 | 36.3126 | -86.405 | Upgradient | 2010-07-27 | Thallium (Total) | < | 0.001 | mg/L | No |  | 0.002 | mg/L | MCL
TN | Sumner | 37066 | Gallatin Fossil Plant | Tennessee Valley Authority (TVA) | GAF-22 | 36.3126 | -86.405 | Upgradient | 2010-07-27 | Total Dissolved Solids |  | 240 | mg/L | No
TN | Sumner | 37066 | Gallatin Fossil Plant | Tennessee Valley Authority (TVA) | GAF-22 | 36.3126 | -86.405 | Upgradient | 2010-07-27 | Vanadium (Total) | < | 0.002 | mg/L | No
TN | Sumner | 37066 | Gallatin Fossil Plant | Tennessee Valley Authority (TVA) | GAF-22 | 36.3126 | -86.405 | Upgradient | 2010-07-27 | Zinc (Total) | < | 0.01 | mg/L | No
TN | Sumner | 37066 | Gallatin Fossil Plant | Tennessee Valley Authority (TVA) | GAF-22 | 36.3126 | -86.405 | Upgradient | 2010-10-05 | Aluminum (Total) |  | 5.1 | mg/L | No
TN | Sumner | 37066 | Gallatin Fossil Plant | Tennessee Valley Authority (TVA) | GAF-22 | 36.3126 | -86.405 | Upgradient | 2010-10-05 | Antimony (Total) | < | 0.001 | mg/L | No |  | 0.006 | mg/L | MCL
TN | Sumner | 37066 | Gallatin Fossil Plant | Tennessee Valley Authority (TVA) | GAF-22 | 36.3126 | -86.405 | Upgradient | 2010-10-05 | Arsenic (Total) |  | 0.0034 | mg/L | No |  | 0.01 | mg/L | MCL
TN | Sumner | 37066 | Gallatin Fossil Plant | Tennessee Valley Authority (TVA) | GAF-22 | 36.3126 | -86.405 | Upgradient | 2010-10-05 | Barium (Total) |  | 0.063 | mg/L | No |  | 2 | mg/L | MCL
TN | Sumner | 37066 | Gallatin Fossil Plant | Tennessee Valley Authority (TVA) | GAF-22 | 36.3126 | -86.405 | Upgradient | 2010-10-05 | Beryllium (Total) | < | 0.002 | mg/L | No |  | 0.004 | mg/L | MCL
TN | Sumner | 37066 | Gallatin Fossil Plant | Tennessee Valley Authority (TVA) | GAF-22 | 36.3126 | -86.405 | Upgradient | 2010-10-05 | Boron (Total) | < | 0.2 | mg/L | No |  | 3 | mg/L | CHA
TN | Sumner | 37066 | Gallatin Fossil Plant | Tennessee Valley Authority (TVA) | GAF-22 | 36.3126 | -86.405 | Upgradient | 2010-10-05 | Cadmium (Total) | < | 0.0005 | mg/L | No |  | 0.005 | mg/L | MCL
TN | Sumner | 37066 | Gallatin Fossil Plant | Tennessee Valley Authority (TVA) | GAF-22 | 36.3126 | -86.405 | Upgradient | 2010-10-05 | Chloride (Total) |  | 1 | mg/L | No
TN | Sumner | 37066 | Gallatin Fossil Plant | Tennessee Valley Authority (TVA) | GAF-22 | 36.3126 | -86.405 | Upgradient | 2010-10-05 | Chromium (Total) |  | 0.018 | mg/L | No |  | 0.1 | mg/L | MCL
TN | Sumner | 37066 | Gallatin Fossil Plant | Tennessee Valley Authority (TVA) | GAF-22 | 36.3126 | -86.405 | Upgradient | 2010-10-05 | Cobalt (Total) |  | 0.0046 | mg/L | No |  | 0.0047 | mg/L | RSL
TN | Sumner | 37066 | Gallatin Fossil Plant | Tennessee Valley Authority (TVA) | GAF-22 | 36.3126 | -86.405 | Upgradient | 2010-10-05 | Copper (Total) |  | 0.0085 | mg/L | No |  | 1.3 | mg/L | MCL
TN | Sumner | 37066 | Gallatin Fossil Plant | Tennessee Valley Authority (TVA) | GAF-22 | 36.3126 | -86.405 | Upgradient | 2010-10-05 | Fluoride (Total) |  | 0.18 | mg/L | No |  | 4 | mg/L | MCL
TN | Sumner | 37066 | Gallatin Fossil Plant | Tennessee Valley Authority (TVA) | GAF-22 | 36.3126 | -86.405 | Upgradient | 2010-10-05 | Lead (Total) |  | 0.0058 | mg/L | No |  | 0.015 | mg/L | MCL
TN | Sumner | 37066 | Gallatin Fossil Plant | Tennessee Valley Authority (TVA) | GAF-22 | 36.3126 | -86.405 | Upgradient | 2010-10-05 | Manganese (Total) | < | 0.01 | mg/L | No |  | 0.3 | mg/L | LHA
TN | Sumner | 37066 | Gallatin Fossil Plant | Tennessee Valley Authority (TVA) | GAF-22 | 36.3126 | -86.405 | Upgradient | 2010-10-05 | Mercury (Total) | < | 0.0002 | mg/L | No |  | 0.002 | mg/L | MCL
TN | Sumner | 37066 | Gallatin Fossil Plant | Tennessee Valley Authority (TVA) | GAF-22 | 36.3126 | -86.405 | Upgradient | 2010-10-05 | Molybdenum (Total) | < | 0.005 | mg/L | No |  | 0.04 | mg/L | LHA
TN | Sumner | 37066 | Gallatin Fossil Plant | Tennessee Valley Authority (TVA) | GAF-22 | 36.3126 | -86.405 | Upgradient | 2010-10-05 | Nickel (Total) |  | 0.017 | mg/L | No |  | 0.1 | mg/L | LHA
TN | Sumner | 37066 | Gallatin Fossil Plant | Tennessee Valley Authority (TVA) | GAF-22 | 36.3126 | -86.405 | Upgradient | 2010-10-05 | Selenium (Total) | < | 0.001 | mg/L | No |  | 0.05 | mg/L | MCL
TN | Sumner | 37066 | Gallatin Fossil Plant | Tennessee Valley Authority (TVA) | GAF-22 | 36.3126 | -86.405 | Upgradient | 2010-10-05 | Silver (Total) | < | 0.001 | mg/L | No |  | 0.1 | mg/L | MCL
TN | Sumner | 37066 | Gallatin Fossil Plant | Tennessee Valley Authority (TVA) | GAF-22 | 36.3126 | -86.405 | Upgradient | 2010-10-05 | Strontium (Total) |  | 0.096 | mg/L | No |  | 4 | mg/L | LHA
TN | Sumner | 37066 | Gallatin Fossil Plant | Tennessee Valley Authority (TVA) | GAF-22 | 36.3126 | -86.405 | Upgradient | 2010-10-05 | Sulfate (Total) | < | 5 | mg/L | No |  | 500 | mg/L | DWA
TN | Sumner | 37066 | Gallatin Fossil Plant | Tennessee Valley Authority (TVA) | GAF-22 | 36.3126 | -86.405 | Upgradient | 2010-10-05 | Thallium (Total) | < | 0.001 | mg/L | No |  | 0.002 | mg/L | MCL
TN | Sumner | 37066 | Gallatin Fossil Plant | Tennessee Valley Authority (TVA) | GAF-22 | 36.3126 | -86.405 | Upgradient | 2010-10-05 | Total Dissolved Solids | < | 10 | mg/L | No
TN | Sumner | 37066 | Gallatin Fossil Plant | Tennessee Valley Authority (TVA) | GAF-22 | 36.3126 | -86.405 | Upgradient | 2010-10-05 | Vanadium (Total) |  | 0.014 | mg/L | No
TN | Sumner | 37066 | Gallatin Fossil Plant | Tennessee Valley Authority (TVA) | GAF-22 | 36.3126 | -86.405 | Upgradient | 2010-10-05 | Zinc (Total) |  | 0.039 | mg/L | No
TN | Sumner | 37066 | Gallatin Fossil Plant | Tennessee Valley Authority (TVA) | GAF-22 | 36.3126 | -86.405 | Upgradient | 2011-01-31 | Aluminum (Total) |  | 0.1 | mg/L | No
TN | Sumner | 37066 | Gallatin Fossil Plant | Tennessee Valley Authority (TVA) | GAF-22 | 36.3126 | -86.405 | Upgradient | 2011-01-31 | Antimony (Total) | < | 0.001 | mg/L | No |  | 0.006 | mg/L | MCL
TN | Sumner | 37066 | Gallatin Fossil Plant | Tennessee Valley Authority (TVA) | GAF-22 | 36.3126 | -86.405 | Upgradient | 2011-01-31 | Arsenic (Total) | < | 0.001 | mg/L | No |  | 0.01 | mg/L | MCL
TN | Sumner | 37066 | Gallatin Fossil Plant | Tennessee Valley Authority (TVA) | GAF-22 | 36.3126 | -86.405 | Upgradient | 2011-01-31 | Barium (Total) |  | 0.011 | mg/L | No |  | 2 | mg/L | MCL
TN | Sumner | 37066 | Gallatin Fossil Plant | Tennessee Valley Authority (TVA) | GAF-22 | 36.3126 | -86.405 | Upgradient | 2011-01-31 | Beryllium (Total) | < | 0.002 | mg/L | No |  | 0.004 | mg/L | MCL
TN | Sumner | 37066 | Gallatin Fossil Plant | Tennessee Valley Authority (TVA) | GAF-22 | 36.3126 | -86.405 | Upgradient | 2011-01-31 | Boron (Total) | < | 0.2 | mg/L | No |  | 3 | mg/L | CHA
TN | Sumner | 37066 | Gallatin Fossil Plant | Tennessee Valley Authority (TVA) | GAF-22 | 36.3126 | -86.405 | Upgradient | 2011-01-31 | Cadmium (Total) | < | 0.0005 | mg/L | No |  | 0.005 | mg/L | MCL
TN | Sumner | 37066 | Gallatin Fossil Plant | Tennessee Valley Authority (TVA) | GAF-22 | 36.3126 | -86.405 | Upgradient | 2011-01-31 | Chloride (Total) | < | 1 | mg/L | No
TN | Sumner | 37066 | Gallatin Fossil Plant | Tennessee Valley Authority (TVA) | GAF-22 | 36.3126 | -86.405 | Upgradient | 2011-01-31 | Chromium (Total) | < | 0.002 | mg/L | No |  | 0.1 | mg/L | MCL
TN | Sumner | 37066 | Gallatin Fossil Plant | Tennessee Valley Authority (TVA) | GAF-22 | 36.3126 | -86.405 | Upgradient | 2011-01-31 | Cobalt (Total) | < | 0.001 | mg/L | No |  | 0.0047 | mg/L | RSL
TN | Sumner | 37066 | Gallatin Fossil Plant | Tennessee Valley Authority (TVA) | GAF-22 | 36.3126 | -86.405 | Upgradient | 2011-01-31 | Copper (Total) | < | 0.002 | mg/L | No |  | 1.3 | mg/L | MCL
TN | Sumner | 37066 | Gallatin Fossil Plant | Tennessee Valley Authority (TVA) | GAF-22 | 36.3126 | -86.405 | Upgradient | 2011-01-31 | Fluoride (Total) | < | 0.1 | mg/L | No |  | 4 | mg/L | MCL
TN | Sumner | 37066 | Gallatin Fossil Plant | Tennessee Valley Authority (TVA) | GAF-22 | 36.3126 | -86.405 | Upgradient | 2011-01-31 | Lead (Total) | < | 0.001 | mg/L | No |  | 0.015 | mg/L | MCL
TN | Sumner | 37066 | Gallatin Fossil Plant | Tennessee Valley Authority (TVA) | GAF-22 | 36.3126 | -86.405 | Upgradient | 2011-01-31 | Manganese (Total) |  | 0.02 | mg/L | No |  | 0.3 | mg/L | LHA
TN | Sumner | 37066 | Gallatin Fossil Plant | Tennessee Valley Authority (TVA) | GAF-22 | 36.3126 | -86.405 | Upgradient | 2011-01-31 | Mercury (Total) | < | 0.0002 | mg/L | No |  | 0.002 | mg/L | MCL
TN | Sumner | 37066 | Gallatin Fossil Plant | Tennessee Valley Authority (TVA) | GAF-22 | 36.3126 | -86.405 | Upgradient | 2011-01-31 | Molybdenum (Total) |  | 0.0053 | mg/L | No |  | 0.04 | mg/L | LHA
TN | Sumner | 37066 | Gallatin Fossil Plant | Tennessee Valley Authority (TVA) | GAF-22 | 36.3126 | -86.405 | Upgradient | 2011-01-31 | Nickel (Total) | < | 0.001 | mg/L | No |  | 0.1 | mg/L | LHA
TN | Sumner | 37066 | Gallatin Fossil Plant | Tennessee Valley Authority (TVA) | GAF-22 | 36.3126 | -86.405 | Upgradient | 2011-01-31 | Selenium (Total) | < | 0.001 | mg/L | No |  | 0.05 | mg/L | MCL
TN | Sumner | 37066 | Gallatin Fossil Plant | Tennessee Valley Authority (TVA) | GAF-22 | 36.3126 | -86.405 | Upgradient | 2011-01-31 | Silver (Total) | < | 0.001 | mg/L | No |  | 0.1 | mg/L | MCL
TN | Sumner | 37066 | Gallatin Fossil Plant | Tennessee Valley Authority (TVA) | GAF-22 | 36.3126 | -86.405 | Upgradient | 2011-01-31 | Strontium (Total) |  | 0.072 | mg/L | No |  | 4 | mg/L | LHA
TN | Sumner | 37066 | Gallatin Fossil Plant | Tennessee Valley Authority (TVA) | GAF-22 | 36.3126 | -86.405 | Upgradient | 2011-01-31 | Sulfate (Total) | < | 5 | mg/L | No |  | 500 | mg/L | DWA
TN | Sumner | 37066 | Gallatin Fossil Plant | Tennessee Valley Authority (TVA) | GAF-22 | 36.3126 | -86.405 | Upgradient | 2011-01-31 | Thallium (Total) | < | 0.001 | mg/L | No |  | 0.002 | mg/L | MCL
TN | Sumner | 37066 | Gallatin Fossil Plant | Tennessee Valley Authority (TVA) | GAF-22 | 36.3126 | -86.405 | Upgradient | 2011-01-31 | Total Dissolved Solids |  | 180 | mg/L | No
TN | Sumner | 37066 | Gallatin Fossil Plant | Tennessee Valley Authority (TVA) | GAF-22 | 36.3126 | -86.405 | Upgradient | 2011-01-31 | Vanadium (Total) | < | 0.002 | mg/L | No
TN | Sumner | 37066 | Gallatin Fossil Plant | Tennessee Valley Authority (TVA) | GAF-22 | 36.3126 | -86.405 | Upgradient | 2011-01-31 | Zinc (Total) | < | 0.01 | mg/L | No
TN | Sumner | 37066 | Gallatin Fossil Plant | Tennessee Valley Authority (TVA) | GAF-22 | 36.3126 | -86.405 | Upgradient | 2011-04-22 | Aluminum (Total) |  | 0.13 | mg/L | No
TN | Sumner | 37066 | Gallatin Fossil Plant | Tennessee Valley Authority (TVA) | GAF-22 | 36.3126 | -86.405 | Upgradient | 2011-04-22 | Antimony (Total) | < | 0.001 | mg/L | No |  | 0.006 | mg/L | MCL
TN | Sumner | 37066 | Gallatin Fossil Plant | Tennessee Valley Authority (TVA) | GAF-22 | 36.3126 | -86.405 | Upgradient | 2011-04-22 | Arsenic (Total) | < | 0.001 | mg/L | No |  | 0.01 | mg/L | MCL
TN | Sumner | 37066 | Gallatin Fossil Plant | Tennessee Valley Authority (TVA) | GAF-22 | 36.3126 | -86.405 | Upgradient | 2011-04-22 | Barium (Total) |  | 0.01 | mg/L | No |  | 2 | mg/L | MCL
TN | Sumner | 37066 | Gallatin Fossil Plant | Tennessee Valley Authority (TVA) | GAF-22 | 36.3126 | -86.405 | Upgradient | 2011-04-22 | Beryllium (Total) | < | 0.002 | mg/L | No |  | 0.004 | mg/L | MCL
TN | Sumner | 37066 | Gallatin Fossil Plant | Tennessee Valley Authority (TVA) | GAF-22 | 36.3126 | -86.405 | Upgradient | 2011-04-22 | Boron (Total) | < | 0.2 | mg/L | No |  | 3 | mg/L | CHA
TN | Sumner | 37066 | Gallatin Fossil Plant | Tennessee Valley Authority (TVA) | GAF-22 | 36.3126 | -86.405 | Upgradient | 2011-04-22 | Cadmium (Total) | < | 0.0005 | mg/L | No |  | 0.005 | mg/L | MCL
TN | Sumner | 37066 | Gallatin Fossil Plant | Tennessee Valley Authority (TVA) | GAF-22 | 36.3126 | -86.405 | Upgradient | 2011-04-22 | Chloride (Total) |  | 1.1 | mg/L | No
TN | Sumner | 37066 | Gallatin Fossil Plant | Tennessee Valley Authority (TVA) | GAF-22 | 36.3126 | -86.405 | Upgradient | 2011-04-22 | Chromium (Total) | < | 0.002 | mg/L | No |  | 0.1 | mg/L | MCL
TN | Sumner | 37066 | Gallatin Fossil Plant | Tennessee Valley Authority (TVA) | GAF-22 | 36.3126 | -86.405 | Upgradient | 2011-04-22 | Cobalt (Total) | < | 0.001 | mg/L | No |  | 0.0047 | mg/L | RSL
TN | Sumner | 37066 | Gallatin Fossil Plant | Tennessee Valley Authority (TVA) | GAF-22 | 36.3126 | -86.405 | Upgradient | 2011-04-22 | Copper (Total) | < | 0.002 | mg/L | No |  | 1.3 | mg/L | MCL
TN | Sumner | 37066 | Gallatin Fossil Plant | Tennessee Valley Authority (TVA) | GAF-22 | 36.3126 | -86.405 | Upgradient | 2011-04-22 | Fluoride (Total) | < | 0.1 | mg/L | No |  | 4 | mg/L | MCL
TN | Sumner | 37066 | Gallatin Fossil Plant | Tennessee Valley Authority (TVA) | GAF-22 | 36.3126 | -86.405 | Upgradient | 2011-04-22 | Lead (Total) | < | 0.001 | mg/L | No |  | 0.015 | mg/L | MCL
TN | Sumner | 37066 | Gallatin Fossil Plant | Tennessee Valley Authority (TVA) | GAF-22 | 36.3126 | -86.405 | Upgradient | 2011-04-22 | Manganese (Total) |  | 0.022 | mg/L | No |  | 0.3 | mg/L | LHA
TN | Sumner | 37066 | Gallatin Fossil Plant | Tennessee Valley Authority (TVA) | GAF-22 | 36.3126 | -86.405 | Upgradient | 2011-04-22 | Mercury (Total) | < | 0.0002 | mg/L | No |  | 0.002 | mg/L | MCL
TN | Sumner | 37066 | Gallatin Fossil Plant | Tennessee Valley Authority (TVA) | GAF-22 | 36.3126 | -86.405 | Upgradient | 2011-04-22 | Molybdenum (Total) | < | 0.005 | mg/L | No |  | 0.04 | mg/L | LHA
TN | Sumner | 37066 | Gallatin Fossil Plant | Tennessee Valley Authority (TVA) | GAF-22 | 36.3126 | -86.405 | Upgradient | 2011-04-22 | Nickel (Total) |  | 0.0027 | mg/L | No |  | 0.1 | mg/L | LHA
TN | Sumner | 37066 | Gallatin Fossil Plant | Tennessee Valley Authority (TVA) | GAF-22 | 36.3126 | -86.405 | Upgradient | 2011-04-22 | Selenium (Total) | < | 0.001 | mg/L | No |  | 0.05 | mg/L | MCL
TN | Sumner | 37066 | Gallatin Fossil Plant | Tennessee Valley Authority (TVA) | GAF-22 | 36.3126 | -86.405 | Upgradient | 2011-04-22 | Silver (Total) | < | 0.001 | mg/L | No |  | 0.1 | mg/L | MCL
TN | Sumner | 37066 | Gallatin Fossil Plant | Tennessee Valley Authority (TVA) | GAF-22 | 36.3126 | -86.405 | Upgradient | 2011-04-22 | Strontium (Total) |  | 0.063 | mg/L | No |  | 4 | mg/L | LHA
TN | Sumner | 37066 | Gallatin Fossil Plant | Tennessee Valley Authority (TVA) | GAF-22 | 36.3126 | -86.405 | Upgradient | 2011-04-22 | Sulfate (Total) |  | 18 | mg/L | No |  | 500 | mg/L | DWA
TN | Sumner | 37066 | Gallatin Fossil Plant | Tennessee Valley Authority (TVA) | GAF-22 | 36.3126 | -86.405 | Upgradient | 2011-04-22 | Thallium (Total) | < | 0.001 | mg/L | No |  | 0.002 | mg/L | MCL
TN | Sumner | 37066 | Gallatin Fossil Plant | Tennessee Valley Authority (TVA) | GAF-22 | 36.3126 | -86.405 | Upgradient | 2011-04-22 | Total Dissolved Solids |  | 220 | mg/L | No
TN | Sumner | 37066 | Gallatin Fossil Plant | Tennessee Valley Authority (TVA) | GAF-22 | 36.3126 | -86.405 | Upgradient | 2011-04-22 | Vanadium (Total) | < | 0.01 | mg/L | No
TN | Sumner | 37066 | Gallatin Fossil Plant | Tennessee Valley Authority (TVA) | GAF-22 | 36.3126 | -86.405 | Upgradient | 2011-04-22 | Zinc (Total) | < | 0.01 | mg/L | No
TN | Sumner | 37066 | Gallatin Fossil Plant | Tennessee Valley Authority (TVA) | GAF-22 | 36.3126 | -86.405 | Upgradient | 2011-07-11 | Aluminum (Total) |  | 0.29 | mg/L | No
TN | Sumner | 37066 | Gallatin Fossil Plant | Tennessee Valley Authority (TVA) | GAF-22 | 36.3126 | -86.405 | Upgradient | 2011-07-11 | Antimony (Total) | < | 0.001 | mg/L | No |  | 0.006 | mg/L | MCL
TN | Sumner | 37066 | Gallatin Fossil Plant | Tennessee Valley Authority (TVA) | GAF-22 | 36.3126 | -86.405 | Upgradient | 2011-07-11 | Arsenic (Total) | < | 0.001 | mg/L | No |  | 0.01 | mg/L | MCL
TN | Sumner | 37066 | Gallatin Fossil Plant | Tennessee Valley Authority (TVA) | GAF-22 | 36.3126 | -86.405 | Upgradient | 2011-07-11 | Barium (Total) |  | 0.012 | mg/L | No |  | 2 | mg/L | MCL
TN | Sumner | 37066 | Gallatin Fossil Plant | Tennessee Valley Authority (TVA) | GAF-22 | 36.3126 | -86.405 | Upgradient | 2011-07-11 | Beryllium (Total) | < | 0.002 | mg/L | No |  | 0.004 | mg/L | MCL
TN | Sumner | 37066 | Gallatin Fossil Plant | Tennessee Valley Authority (TVA) | GAF-22 | 36.3126 | -86.405 | Upgradient | 2011-07-11 | Boron (Total) |  | 0.26 | mg/L | No |  | 3 | mg/L | CHA
TN | Sumner | 37066 | Gallatin Fossil Plant | Tennessee Valley Authority (TVA) | GAF-22 | 36.3126 | -86.405 | Upgradient | 2011-07-11 | Cadmium (Total) | < | 0.0005 | mg/L | No |  | 0.005 | mg/L | MCL
TN | Sumner | 37066 | Gallatin Fossil Plant | Tennessee Valley Authority (TVA) | GAF-22 | 36.3126 | -86.405 | Upgradient | 2011-07-11 | Chloride (Total) |  | 1 | mg/L | No
TN | Sumner | 37066 | Gallatin Fossil Plant | Tennessee Valley Authority (TVA) | GAF-22 | 36.3126 | -86.405 | Upgradient | 2011-07-11 | Chromium (Total) | < | 0.002 | mg/L | No |  | 0.1 | mg/L | MCL
TN | Sumner | 37066 | Gallatin Fossil Plant | Tennessee Valley Authority (TVA) | GAF-22 | 36.3126 | -86.405 | Upgradient | 2011-07-11 | Cobalt (Total) | < | 0.001 | mg/L | No |  | 0.0047 | mg/L | RSL
TN | Sumner | 37066 | Gallatin Fossil Plant | Tennessee Valley Authority (TVA) | GAF-22 | 36.3126 | -86.405 | Upgradient | 2011-07-11 | Copper (Total) | < | 0.002 | mg/L | No |  | 1.3 | mg/L | MCL
TN | Sumner | 37066 | Gallatin Fossil Plant | Tennessee Valley Authority (TVA) | GAF-22 | 36.3126 | -86.405 | Upgradient | 2011-07-11 | Fluoride (Total) | < | 0.1 | mg/L | No |  | 4 | mg/L | MCL
TN | Sumner | 37066 | Gallatin Fossil Plant | Tennessee Valley Authority (TVA) | GAF-22 | 36.3126 | -86.405 | Upgradient | 2011-07-11 | Lead (Total) | < | 0.001 | mg/L | No |  | 0.015 | mg/L | MCL
TN | Sumner | 37066 | Gallatin Fossil Plant | Tennessee Valley Authority (TVA) | GAF-22 | 36.3126 | -86.405 | Upgradient | 2011-07-11 | Manganese (Total) |  | 0.021 | mg/L | No |  | 0.3 | mg/L | LHA
TN | Sumner | 37066 | Gallatin Fossil Plant | Tennessee Valley Authority (TVA) | GAF-22 | 36.3126 | -86.405 | Upgradient | 2011-07-11 | Mercury (Total) | < | 0.0002 | mg/L | No |  | 0.002 | mg/L | MCL
TN | Sumner | 37066 | Gallatin Fossil Plant | Tennessee Valley Authority (TVA) | GAF-22 | 36.3126 | -86.405 | Upgradient | 2011-07-11 | Molybdenum (Total) | < | 0.005 | mg/L | No |  | 0.04 | mg/L | LHA
TN | Sumner | 37066 | Gallatin Fossil Plant | Tennessee Valley Authority (TVA) | GAF-22 | 36.3126 | -86.405 | Upgradient | 2011-07-11 | Nickel (Total) |  | 0.0012 | mg/L | No |  | 0.1 | mg/L | LHA
TN | Sumner | 37066 | Gallatin Fossil Plant | Tennessee Valley Authority (TVA) | GAF-22 | 36.3126 | -86.405 | Upgradient | 2011-07-11 | Selenium (Total) | < | 0.001 | mg/L | No |  | 0.05 | mg/L | MCL
TN | Sumner | 37066 | Gallatin Fossil Plant | Tennessee Valley Authority (TVA) | GAF-22 | 36.3126 | -86.405 | Upgradient | 2011-07-11 | Silver (Total) | < | 0.001 | mg/L | No |  | 0.1 | mg/L | MCL
TN | Sumner | 37066 | Gallatin Fossil Plant | Tennessee Valley Authority (TVA) | GAF-22 | 36.3126 | -86.405 | Upgradient | 2011-07-11 | Strontium (Total) |  | 0.071 | mg/L | No |  | 4 | mg/L | LHA
TN | Sumner | 37066 | Gallatin Fossil Plant | Tennessee Valley Authority (TVA) | GAF-22 | 36.3126 | -86.405 | Upgradient | 2011-07-11 | Sulfate (Total) |  | 13 | mg/L | No |  | 500 | mg/L | DWA
TN | Sumner | 37066 | Gallatin Fossil Plant | Tennessee Valley Authority (TVA) | GAF-22 | 36.3126 | -86.405 | Upgradient | 2011-07-11 | Thallium (Total) | < | 0.001 | mg/L | No |  | 0.002 | mg/L | MCL
TN | Sumner | 37066 | Gallatin Fossil Plant | Tennessee Valley Authority (TVA) | GAF-22 | 36.3126 | -86.405 | Upgradient | 2011-07-11 | Total Dissolved Solids |  | 210 | mg/L | No
TN | Sumner | 37066 | Gallatin Fossil Plant | Tennessee Valley Authority (TVA) | GAF-22 | 36.3126 | -86.405 | Upgradient | 2011-07-11 | Vanadium (Total) | < | 0.002 | mg/L | No
TN | Sumner | 37066 | Gallatin Fossil Plant | Tennessee Valley Authority (TVA) | GAF-22 | 36.3126 | -86.405 | Upgradient | 2011-07-11 | Zinc (Total) | < | 0.01 | mg/L | No
TN | Sumner | 37066 | Gallatin Fossil Plant | Tennessee Valley Authority (TVA) | GAF-22 | 36.3126 | -86.405 | Upgradient | 2011-10-12 | Aluminum (Total) |  | 0.68 | mg/L | No
TN | Sumner | 37066 | Gallatin Fossil Plant | Tennessee Valley Authority (TVA) | GAF-22 | 36.3126 | -86.405 | Upgradient | 2011-10-12 | Antimony (Total) | < | 0.001 | mg/L | No |  | 0.006 | mg/L | MCL
TN | Sumner | 37066 | Gallatin Fossil Plant | Tennessee Valley Authority (TVA) | GAF-22 | 36.3126 | -86.405 | Upgradient | 2011-10-12 | Arsenic (Total) | < | 0.001 | mg/L | No |  | 0.01 | mg/L | MCL
TN | Sumner | 37066 | Gallatin Fossil Plant | Tennessee Valley Authority (TVA) | GAF-22 | 36.3126 | -86.405 | Upgradient | 2011-10-12 | Barium (Total) |  | 0.013 | mg/L | No |  | 2 | mg/L | MCL
TN | Sumner | 37066 | Gallatin Fossil Plant | Tennessee Valley Authority (TVA) | GAF-22 | 36.3126 | -86.405 | Upgradient | 2011-10-12 | Beryllium (Total) | < | 0.002 | mg/L | No |  | 0.004 | mg/L | MCL
TN | Sumner | 37066 | Gallatin Fossil Plant | Tennessee Valley Authority (TVA) | GAF-22 | 36.3126 | -86.405 | Upgradient | 2011-10-12 | Boron (Total) | < | 0.2 | mg/L | No |  | 3 | mg/L | CHA
TN | Sumner | 37066 | Gallatin Fossil Plant | Tennessee Valley Authority (TVA) | GAF-22 | 36.3126 | -86.405 | Upgradient | 2011-10-12 | Cadmium (Total) | < | 0.0005 | mg/L | No |  | 0.005 | mg/L | MCL
TN | Sumner | 37066 | Gallatin Fossil Plant | Tennessee Valley Authority (TVA) | GAF-22 | 36.3126 | -86.405 | Upgradient | 2011-10-12 | Chloride (Total) |  | 1.4 | mg/L | No
TN | Sumner | 37066 | Gallatin Fossil Plant | Tennessee Valley Authority (TVA) | GAF-22 | 36.3126 | -86.405 | Upgradient | 2011-10-12 | Chromium (Total) | < | 0.002 | mg/L | No |  | 0.1 | mg/L | MCL
TN | Sumner | 37066 | Gallatin Fossil Plant | Tennessee Valley Authority (TVA) | GAF-22 | 36.3126 | -86.405 | Upgradient | 2011-10-12 | Cobalt (Total) | < | 0.001 | mg/L | No |  | 0.0047 | mg/L | RSL
TN | Sumner | 37066 | Gallatin Fossil Plant | Tennessee Valley Authority (TVA) | GAF-22 | 36.3126 | -86.405 | Upgradient | 2011-10-12 | Copper (Total) | < | 0.002 | mg/L | No |  | 1.3 | mg/L | MCL
TN | Sumner | 37066 | Gallatin Fossil Plant | Tennessee Valley Authority (TVA) | GAF-22 | 36.3126 | -86.405 | Upgradient | 2011-10-12 | Fluoride (Total) | < | 0.1 | mg/L | No |  | 4 | mg/L | MCL
TN | Sumner | 37066 | Gallatin Fossil Plant | Tennessee Valley Authority (TVA) | GAF-22 | 36.3126 | -86.405 | Upgradient | 2011-10-12 | Lead (Total) | < | 0.001 | mg/L | No |  | 0.015 | mg/L | MCL
TN | Sumner | 37066 | Gallatin Fossil Plant | Tennessee Valley Authority (TVA) | GAF-22 | 36.3126 | -86.405 | Upgradient | 2011-10-12 | Manganese (Total) |  | 0.037 | mg/L | No |  | 0.3 | mg/L | LHA
TN | Sumner | 37066 | Gallatin Fossil Plant | Tennessee Valley Authority (TVA) | GAF-22 | 36.3126 | -86.405 | Upgradient | 2011-10-12 | Mercury (Total) | < | 0.0002 | mg/L | No |  | 0.002 | mg/L | MCL
TN | Sumner | 37066 | Gallatin Fossil Plant | Tennessee Valley Authority (TVA) | GAF-22 | 36.3126 | -86.405 | Upgradient | 2011-10-12 | Molybdenum (Total) | < | 0.005 | mg/L | No |  | 0.04 | mg/L | LHA
TN | Sumner | 37066 | Gallatin Fossil Plant | Tennessee Valley Authority (TVA) | GAF-22 | 36.3126 | -86.405 | Upgradient | 2011-10-12 | Nickel (Total) |  | 0.0016 | mg/L | No |  | 0.1 | mg/L | LHA
TN | Sumner | 37066 | Gallatin Fossil Plant | Tennessee Valley Authority (TVA) | GAF-22 | 36.3126 | -86.405 | Upgradient | 2011-10-12 | Selenium (Total) | < | 0.001 | mg/L | No |  | 0.05 | mg/L | MCL
TN | Sumner | 37066 | Gallatin Fossil Plant | Tennessee Valley Authority (TVA) | GAF-22 | 36.3126 | -86.405 | Upgradient | 2011-10-12 | Silver (Total) | < | 0.001 | mg/L | No |  | 0.1 | mg/L | MCL
TN | Sumner | 37066 | Gallatin Fossil Plant | Tennessee Valley Authority (TVA) | GAF-22 | 36.3126 | -86.405 | Upgradient | 2011-10-12 | Strontium (Total) |  | 0.073 | mg/L | No |  | 4 | mg/L | LHA
TN | Sumner | 37066 | Gallatin Fossil Plant | Tennessee Valley Authority (TVA) | GAF-22 | 36.3126 | -86.405 | Upgradient | 2011-10-12 | Sulfate (Total) |  | 8.3 | mg/L | No |  | 500 | mg/L | DWA
TN | Sumner | 37066 | Gallatin Fossil Plant | Tennessee Valley Authority (TVA) | GAF-22 | 36.3126 | -86.405 | Upgradient | 2011-10-12 | Thallium (Total) | < | 0.001 | mg/L | No |  | 0.002 | mg/L | MCL
TN | Sumner | 37066 | Gallatin Fossil Plant | Tennessee Valley Authority (TVA) | GAF-22 | 36.3126 | -86.405 | Upgradient | 2011-10-12 | Total Dissolved Solids |  | 200 | mg/L | No
TN | Sumner | 37066 | Gallatin Fossil Plant | Tennessee Valley Authority (TVA) | GAF-22 | 36.3126 | -86.405 | Upgradient | 2011-10-12 | Vanadium (Total) | < | 0.002 | mg/L | No
TN | Sumner | 37066 | Gallatin Fossil Plant | Tennessee Valley Authority (TVA) | GAF-22 | 36.3126 | -86.405 | Upgradient | 2011-10-12 | Zinc (Total) | < | 0.01 | mg/L | No
TN | Sumner | 37066 | Gallatin Fossil Plant | Tennessee Valley Authority (TVA) | GAF-22 | 36.3126 | -86.405 | Upgradient | 2012-01-18 | Aluminum (Total) |  | 0.32 | mg/L | No
TN | Sumner | 37066 | Gallatin Fossil Plant | Tennessee Valley Authority (TVA) | GAF-22 | 36.3126 | -86.405 | Upgradient | 2012-01-18 | Antimony (Total) | < | 0.001 | mg/L | No |  | 0.006 | mg/L | MCL
TN | Sumner | 37066 | Gallatin Fossil Plant | Tennessee Valley Authority (TVA) | GAF-22 | 36.3126 | -86.405 | Upgradient | 2012-01-18 | Arsenic (Total) | < | 0.001 | mg/L | No |  | 0.01 | mg/L | MCL
TN | Sumner | 37066 | Gallatin Fossil Plant | Tennessee Valley Authority (TVA) | GAF-22 | 36.3126 | -86.405 | Upgradient | 2012-01-18 | Barium (Total) |  | 0.011 | mg/L | No |  | 2 | mg/L | MCL
TN | Sumner | 37066 | Gallatin Fossil Plant | Tennessee Valley Authority (TVA) | GAF-22 | 36.3126 | -86.405 | Upgradient | 2012-01-18 | Beryllium (Total) | < | 0.002 | mg/L | No |  | 0.004 | mg/L | MCL
TN | Sumner | 37066 | Gallatin Fossil Plant | Tennessee Valley Authority (TVA) | GAF-22 | 36.3126 | -86.405 | Upgradient | 2012-01-18 | Boron (Total) | < | 0.2 | mg/L | No |  | 3 | mg/L | CHA
TN | Sumner | 37066 | Gallatin Fossil Plant | Tennessee Valley Authority (TVA) | GAF-22 | 36.3126 | -86.405 | Upgradient | 2012-01-18 | Cadmium (Total) | < | 0.0005 | mg/L | No |  | 0.005 | mg/L | MCL
TN | Sumner | 37066 | Gallatin Fossil Plant | Tennessee Valley Authority (TVA) | GAF-22 | 36.3126 | -86.405 | Upgradient | 2012-01-18 | Chloride (Total) | < | 1 | mg/L | No
TN | Sumner | 37066 | Gallatin Fossil Plant | Tennessee Valley Authority (TVA) | GAF-22 | 36.3126 | -86.405 | Upgradient | 2012-01-18 | Chromium (Total) | < | 0.002 | mg/L | No |  | 0.1 | mg/L | MCL
TN | Sumner | 37066 | Gallatin Fossil Plant | Tennessee Valley Authority (TVA) | GAF-22 | 36.3126 | -86.405 | Upgradient | 2012-01-18 | Cobalt (Total) | < | 0.001 | mg/L | No |  | 0.0047 | mg/L | RSL
TN | Sumner | 37066 | Gallatin Fossil Plant | Tennessee Valley Authority (TVA) | GAF-22 | 36.3126 | -86.405 | Upgradient | 2012-01-18 | Copper (Total) | < | 0.002 | mg/L | No |  | 1.3 | mg/L | MCL
TN | Sumner | 37066 | Gallatin Fossil Plant | Tennessee Valley Authority (TVA) | GAF-22 | 36.3126 | -86.405 | Upgradient | 2012-01-18 | Fluoride (Total) | < | 0.1 | mg/L | No |  | 4 | mg/L | MCL
TN | Sumner | 37066 | Gallatin Fossil Plant | Tennessee Valley Authority (TVA) | GAF-22 | 36.3126 | -86.405 | Upgradient | 2012-01-18 | Lead (Total) | < | 0.001 | mg/L | No |  | 0.015 | mg/L | MCL
TN | Sumner | 37066 | Gallatin Fossil Plant | Tennessee Valley Authority (TVA) | GAF-22 | 36.3126 | -86.405 | Upgradient | 2012-01-18 | Manganese (Total) | < | 0.01 | mg/L | No |  | 0.3 | mg/L | LHA
TN | Sumner | 37066 | Gallatin Fossil Plant | Tennessee Valley Authority (TVA) | GAF-22 | 36.3126 | -86.405 | Upgradient | 2012-01-18 | Mercury (Total) | < | 0.0002 | mg/L | No |  | 0.002 | mg/L | MCL
TN | Sumner | 37066 | Gallatin Fossil Plant | Tennessee Valley Authority (TVA) | GAF-22 | 36.3126 | -86.405 | Upgradient | 2012-01-18 | Molybdenum (Total) | < | 0.005 | mg/L | No |  | 0.04 | mg/L | LHA
TN | Sumner | 37066 | Gallatin Fossil Plant | Tennessee Valley Authority (TVA) | GAF-22 | 36.3126 | -86.405 | Upgradient | 2012-01-18 | Nickel (Total) | < | 0.001 | mg/L | No |  | 0.1 | mg/L | LHA
TN | Sumner | 37066 | Gallatin Fossil Plant | Tennessee Valley Authority (TVA) | GAF-22 | 36.3126 | -86.405 | Upgradient | 2012-01-18 | Selenium (Total) | < | 0.001 | mg/L | No |  | 0.05 | mg/L | MCL
TN | Sumner | 37066 | Gallatin Fossil Plant | Tennessee Valley Authority (TVA) | GAF-22 | 36.3126 | -86.405 | Upgradient | 2012-01-18 | Silver (Total) | < | 0.001 | mg/L | No |  | 0.1 | mg/L | MCL
TN | Sumner | 37066 | Gallatin Fossil Plant | Tennessee Valley Authority (TVA) | GAF-22 | 36.3126 | -86.405 | Upgradient | 2012-01-18 | Strontium (Total) |  | 0.063 | mg/L | No |  | 4 | mg/L | LHA
TN | Sumner | 37066 | Gallatin Fossil Plant | Tennessee Valley Authority (TVA) | GAF-22 | 36.3126 | -86.405 | Upgradient | 2012-01-18 | Sulfate (Total) |  | 9.2 | mg/L | No |  | 500 | mg/L | DWA
TN | Sumner | 37066 | Gallatin Fossil Plant | Tennessee Valley Authority (TVA) | GAF-22 | 36.3126 | -86.405 | Upgradient | 2012-01-18 | Thallium (Total) | < | 0.001 | mg/L | No |  | 0.002 | mg/L | MCL
TN | Sumner | 37066 | Gallatin Fossil Plant | Tennessee Valley Authority (TVA) | GAF-22 | 36.3126 | -86.405 | Upgradient | 2012-01-18 | Total Dissolved Solids |  | 170 | mg/L | No
TN | Sumner | 37066 | Gallatin Fossil Plant | Tennessee Valley Authority (TVA) | GAF-22 | 36.3126 | -86.405 | Upgradient | 2012-01-18 | Vanadium (Total) | < | 0.002 | mg/L | No
TN | Sumner | 37066 | Gallatin Fossil Plant | Tennessee Valley Authority (TVA) | GAF-22 | 36.3126 | -86.405 | Upgradient | 2012-01-18 | Zinc (Total) | < | 0.01 | mg/L | No
TN | Sumner | 37066 | Gallatin Fossil Plant | Tennessee Valley Authority (TVA) | GAF-22 | 36.3126 | -86.405 | Upgradient | 2012-04-04 | Antimony (Total) | < | 0.001 | mg/L | No |  | 0.006 | mg/L | MCL
TN | Sumner | 37066 | Gallatin Fossil Plant | Tennessee Valley Authority (TVA) | GAF-22 | 36.3126 | -86.405 | Upgradient | 2012-04-04 | Arsenic (Total) | < | 0.001 | mg/L | No |  | 0.01 | mg/L | MCL
TN | Sumner | 37066 | Gallatin Fossil Plant | Tennessee Valley Authority (TVA) | GAF-22 | 36.3126 | -86.405 | Upgradient | 2012-04-04 | Barium (Total) |  | 0.011 | mg/L | No |  | 2 | mg/L | MCL
TN | Sumner | 37066 | Gallatin Fossil Plant | Tennessee Valley Authority (TVA) | GAF-22 | 36.3126 | -86.405 | Upgradient | 2012-04-04 | Beryllium (Total) | < | 0.002 | mg/L | No |  | 0.004 | mg/L | MCL
TN | Sumner | 37066 | Gallatin Fossil Plant | Tennessee Valley Authority (TVA) | GAF-22 | 36.3126 | -86.405 | Upgradient | 2012-04-04 | Cadmium (Total) | < | 0.0005 | mg/L | No |  | 0.005 | mg/L | MCL
TN | Sumner | 37066 | Gallatin Fossil Plant | Tennessee Valley Authority (TVA) | GAF-22 | 36.3126 | -86.405 | Upgradient | 2012-04-04 | Chromium (Total) | < | 0.01 | mg/L | No |  | 0.1 | mg/L | MCL
TN | Sumner | 37066 | Gallatin Fossil Plant | Tennessee Valley Authority (TVA) | GAF-22 | 36.3126 | -86.405 | Upgradient | 2012-04-04 | Cobalt (Total) | < | 0.001 | mg/L | No |  | 0.0047 | mg/L | RSL
TN | Sumner | 37066 | Gallatin Fossil Plant | Tennessee Valley Authority (TVA) | GAF-22 | 36.3126 | -86.405 | Upgradient | 2012-04-04 | Copper (Total) | < | 0.002 | mg/L | No |  | 1.3 | mg/L | MCL
TN | Sumner | 37066 | Gallatin Fossil Plant | Tennessee Valley Authority (TVA) | GAF-22 | 36.3126 | -86.405 | Upgradient | 2012-04-04 | Fluoride (Total) |  | 0.1 | mg/L | No |  | 4 | mg/L | MCL
TN | Sumner | 37066 | Gallatin Fossil Plant | Tennessee Valley Authority (TVA) | GAF-22 | 36.3126 | -86.405 | Upgradient | 2012-04-04 | Lead (Total) | < | 0.001 | mg/L | No |  | 0.015 | mg/L | MCL
TN | Sumner | 37066 | Gallatin Fossil Plant | Tennessee Valley Authority (TVA) | GAF-22 | 36.3126 | -86.405 | Upgradient | 2012-04-04 | Mercury (Total) | < | 0.0002 | mg/L | No |  | 0.002 | mg/L | MCL
TN | Sumner | 37066 | Gallatin Fossil Plant | Tennessee Valley Authority (TVA) | GAF-22 | 36.3126 | -86.405 | Upgradient | 2012-04-04 | Nickel (Total) |  | 0.0015 | mg/L | No |  | 0.1 | mg/L | LHA
TN | Sumner | 37066 | Gallatin Fossil Plant | Tennessee Valley Authority (TVA) | GAF-22 | 36.3126 | -86.405 | Upgradient | 2012-04-04 | Selenium (Total) | < | 0.001 | mg/L | No |  | 0.05 | mg/L | MCL
TN | Sumner | 37066 | Gallatin Fossil Plant | Tennessee Valley Authority (TVA) | GAF-22 | 36.3126 | -86.405 | Upgradient | 2012-04-04 | Silver (Total) | < | 0.001 | mg/L | No |  | 0.1 | mg/L | MCL
TN | Sumner | 37066 | Gallatin Fossil Plant | Tennessee Valley Authority (TVA) | GAF-22 | 36.3126 | -86.405 | Upgradient | 2012-04-04 | Thallium (Total) | < | 0.001 | mg/L | No |  | 0.002 | mg/L | MCL
TN | Sumner | 37066 | Gallatin Fossil Plant | Tennessee Valley Authority (TVA) | GAF-22 | 36.3126 | -86.405 | Upgradient | 2012-04-04 | Total Dissolved Solids |  | 210 | mg/L | No
TN | Sumner | 37066 | Gallatin Fossil Plant | Tennessee Valley Authority (TVA) | GAF-22 | 36.3126 | -86.405 | Upgradient | 2012-04-04 | Vanadium (Total) | < | 0.002 | mg/L | No
TN | Sumner | 37066 | Gallatin Fossil Plant | Tennessee Valley Authority (TVA) | GAF-22 | 36.3126 | -86.405 | Upgradient | 2012-04-04 | Zinc (Total) | < | 0.01 | mg/L | No
TN | Sumner | 37066 | Gallatin Fossil Plant | Tennessee Valley Authority (TVA) | GAF-22 | 36.3126 | -86.405 | Upgradient | 2012-07-25 | Antimony (Total) | < | 0.001 | mg/L | No |  | 0.006 | mg/L | MCL
TN | Sumner | 37066 | Gallatin Fossil Plant | Tennessee Valley Authority (TVA) | GAF-22 | 36.3126 | -86.405 | Upgradient | 2012-07-25 | Arsenic (Total) | < | 0.001 | mg/L | No |  | 0.01 | mg/L | MCL
TN | Sumner | 37066 | Gallatin Fossil Plant | Tennessee Valley Authority (TVA) | GAF-22 | 36.3126 | -86.405 | Upgradient | 2012-07-25 | Barium (Total) |  | 0.011 | mg/L | No |  | 2 | mg/L | MCL
TN | Sumner | 37066 | Gallatin Fossil Plant | Tennessee Valley Authority (TVA) | GAF-22 | 36.3126 | -86.405 | Upgradient | 2012-07-25 | Beryllium (Total) | < | 0.005 | mg/L | No |  | 0.004 | mg/L | MCL
TN | Sumner | 37066 | Gallatin Fossil Plant | Tennessee Valley Authority (TVA) | GAF-22 | 36.3126 | -86.405 | Upgradient | 2012-07-25 | Cadmium (Total) | < | 0.0005 | mg/L | No |  | 0.005 | mg/L | MCL
TN | Sumner | 37066 | Gallatin Fossil Plant | Tennessee Valley Authority (TVA) | GAF-22 | 36.3126 | -86.405 | Upgradient | 2012-07-25 | Chromium (Total) | < | 0.001 | mg/L | No |  | 0.1 | mg/L | MCL
TN | Sumner | 37066 | Gallatin Fossil Plant | Tennessee Valley Authority (TVA) | GAF-22 | 36.3126 | -86.405 | Upgradient | 2012-07-25 | Cobalt (Total) | < | 0.001 | mg/L | No |  | 0.0047 | mg/L | RSL
TN | Sumner | 37066 | Gallatin Fossil Plant | Tennessee Valley Authority (TVA) | GAF-22 | 36.3126 | -86.405 | Upgradient | 2012-07-25 | Copper (Total) |  | 0.0011 | mg/L | No |  | 1.3 | mg/L | MCL
TN | Sumner | 37066 | Gallatin Fossil Plant | Tennessee Valley Authority (TVA) | GAF-22 | 36.3126 | -86.405 | Upgradient | 2012-07-25 | Fluoride (Total) | < | 0.1 | mg/L | No |  | 4 | mg/L | MCL
TN | Sumner | 37066 | Gallatin Fossil Plant | Tennessee Valley Authority (TVA) | GAF-22 | 36.3126 | -86.405 | Upgradient | 2012-07-25 | Lead (Total) | < | 0.001 | mg/L | No |  | 0.015 | mg/L | MCL
TN | Sumner | 37066 | Gallatin Fossil Plant | Tennessee Valley Authority (TVA) | GAF-22 | 36.3126 | -86.405 | Upgradient | 2012-07-25 | Mercury (Total) | < | 0.0002 | mg/L | No |  | 0.002 | mg/L | MCL
TN | Sumner | 37066 | Gallatin Fossil Plant | Tennessee Valley Authority (TVA) | GAF-22 | 36.3126 | -86.405 | Upgradient | 2012-07-25 | Nickel (Total) |  | 0.0024 | mg/L | No |  | 0.1 | mg/L | LHA
TN | Sumner | 37066 | Gallatin Fossil Plant | Tennessee Valley Authority (TVA) | GAF-22 | 36.3126 | -86.405 | Upgradient | 2012-07-25 | Selenium (Total) | < | 0.001 | mg/L | No |  | 0.05 | mg/L | MCL
TN | Sumner | 37066 | Gallatin Fossil Plant | Tennessee Valley Authority (TVA) | GAF-22 | 36.3126 | -86.405 | Upgradient | 2012-07-25 | Silver (Total) | < | 0.0005 | mg/L | No |  | 0.1 | mg/L | MCL
TN | Sumner | 37066 | Gallatin Fossil Plant | Tennessee Valley Authority (TVA) | GAF-22 | 36.3126 | -86.405 | Upgradient | 2012-07-25 | Thallium (Total) | < | 0.001 | mg/L | No |  | 0.002 | mg/L | MCL
TN | Sumner | 37066 | Gallatin Fossil Plant | Tennessee Valley Authority (TVA) | GAF-22 | 36.3126 | -86.405 | Upgradient | 2012-07-25 | Vanadium (Total) | < | 0.002 | mg/L | No
TN | Sumner | 37066 | Gallatin Fossil Plant | Tennessee Valley Authority (TVA) | GAF-22 | 36.3126 | -86.405 | Upgradient | 2012-07-25 | Zinc (Total) | < | 0.01 | mg/L | No
TN | Sumner | 37066 | Gallatin Fossil Plant | Tennessee Valley Authority (TVA) | GAF-22 | 36.3126 | -86.405 | Upgradient | 2012-10-11 | Aluminum (Total) |  | 0.13 | mg/L | No
TN | Sumner | 37066 | Gallatin Fossil Plant | Tennessee Valley Authority (TVA) | GAF-22 | 36.3126 | -86.405 | Upgradient | 2012-10-11 | Antimony (Total) | < | 0.001 | mg/L | No |  | 0.006 | mg/L | MCL
TN | Sumner | 37066 | Gallatin Fossil Plant | Tennessee Valley Authority (TVA) | GAF-22 | 36.3126 | -86.405 | Upgradient | 2012-10-11 | Arsenic (Total) | < | 0.001 | mg/L | No |  | 0.01 | mg/L | MCL
TN | Sumner | 37066 | Gallatin Fossil Plant | Tennessee Valley Authority (TVA) | GAF-22 | 36.3126 | -86.405 | Upgradient | 2012-10-11 | Barium (Total) |  | 0.0096 | mg/L | No |  | 2 | mg/L | MCL
TN | Sumner | 37066 | Gallatin Fossil Plant | Tennessee Valley Authority (TVA) | GAF-22 | 36.3126 | -86.405 | Upgradient | 2012-10-11 | Beryllium (Total) | < | 0.002 | mg/L | No |  | 0.004 | mg/L | MCL
TN | Sumner | 37066 | Gallatin Fossil Plant | Tennessee Valley Authority (TVA) | GAF-22 | 36.3126 | -86.405 | Upgradient | 2012-10-11 | Boron (Total) | < | 0.2 | mg/L | No |  | 3 | mg/L | CHA
TN | Sumner | 37066 | Gallatin Fossil Plant | Tennessee Valley Authority (TVA) | GAF-22 | 36.3126 | -86.405 | Upgradient | 2012-10-11 | Cadmium (Total) | < | 0.0005 | mg/L | No |  | 0.005 | mg/L | MCL
TN | Sumner | 37066 | Gallatin Fossil Plant | Tennessee Valley Authority (TVA) | GAF-22 | 36.3126 | -86.405 | Upgradient | 2012-10-11 | Chloride (Total) |  | 1.6 | mg/L | No
TN | Sumner | 37066 | Gallatin Fossil Plant | Tennessee Valley Authority (TVA) | GAF-22 | 36.3126 | -86.405 | Upgradient | 2012-10-11 | Chromium (Total) | < | 0.002 | mg/L | No |  | 0.1 | mg/L | MCL
TN | Sumner | 37066 | Gallatin Fossil Plant | Tennessee Valley Authority (TVA) | GAF-22 | 36.3126 | -86.405 | Upgradient | 2012-10-11 | Cobalt (Total) | < | 0.001 | mg/L | No |  | 0.0047 | mg/L | RSL
TN | Sumner | 37066 | Gallatin Fossil Plant | Tennessee Valley Authority (TVA) | GAF-22 | 36.3126 | -86.405 | Upgradient | 2012-10-11 | Copper (Total) | < | 0.002 | mg/L | No |  | 1.3 | mg/L | MCL
TN | Sumner | 37066 | Gallatin Fossil Plant | Tennessee Valley Authority (TVA) | GAF-22 | 36.3126 | -86.405 | Upgradient | 2012-10-11 | Fluoride (Total) | < | 0.1 | mg/L | No |  | 4 | mg/L | MCL
TN | Sumner | 37066 | Gallatin Fossil Plant | Tennessee Valley Authority (TVA) | GAF-22 | 36.3126 | -86.405 | Upgradient | 2012-10-11 | Lead (Total) | < | 0.001 | mg/L | No |  | 0.015 | mg/L | MCL
TN | Sumner | 37066 | Gallatin Fossil Plant | Tennessee Valley Authority (TVA) | GAF-22 | 36.3126 | -86.405 | Upgradient | 2012-10-11 | Manganese (Total) |  | 0.018 | mg/L | No |  | 0.3 | mg/L | LHA
TN | Sumner | 37066 | Gallatin Fossil Plant | Tennessee Valley Authority (TVA) | GAF-22 | 36.3126 | -86.405 | Upgradient | 2012-10-11 | Mercury (Total) | < | 0.0002 | mg/L | No |  | 0.002 | mg/L | MCL
TN | Sumner | 37066 | Gallatin Fossil Plant | Tennessee Valley Authority (TVA) | GAF-22 | 36.3126 | -86.405 | Upgradient | 2012-10-11 | Molybdenum (Total) | < | 0.005 | mg/L | No |  | 0.04 | mg/L | LHA
TN | Sumner | 37066 | Gallatin Fossil Plant | Tennessee Valley Authority (TVA) | GAF-22 | 36.3126 | -86.405 | Upgradient | 2012-10-11 | Nickel (Total) |  | 0.0018 | mg/L | No |  | 0.1 | mg/L | LHA
TN | Sumner | 37066 | Gallatin Fossil Plant | Tennessee Valley Authority (TVA) | GAF-22 | 36.3126 | -86.405 | Upgradient | 2012-10-11 | Selenium (Total) | < | 0.001 | mg/L | No |  | 0.05 | mg/L | MCL
TN | Sumner | 37066 | Gallatin Fossil Plant | Tennessee Valley Authority (TVA) | GAF-22 | 36.3126 | -86.405 | Upgradient | 2012-10-11 | Silver (Total) | < | 0.001 | mg/L | No |  | 0.1 | mg/L | MCL
TN | Sumner | 37066 | Gallatin Fossil Plant | Tennessee Valley Authority (TVA) | GAF-22 | 36.3126 | -86.405 | Upgradient | 2012-10-11 | Strontium (Total) |  | 0.072 | mg/L | No |  | 4 | mg/L | LHA
TN | Sumner | 37066 | Gallatin Fossil Plant | Tennessee Valley Authority (TVA) | GAF-22 | 36.3126 | -86.405 | Upgradient | 2012-10-11 | Sulfate (Total) |  | 6.4 | mg/L | No |  | 500 | mg/L | DWA
TN | Sumner | 37066 | Gallatin Fossil Plant | Tennessee Valley Authority (TVA) | GAF-22 | 36.3126 | -86.405 | Upgradient | 2012-10-11 | Thallium (Total) | < | 0.001 | mg/L | No |  | 0.002 | mg/L | MCL
TN | Sumner | 37066 | Gallatin Fossil Plant | Tennessee Valley Authority (TVA) | GAF-22 | 36.3126 | -86.405 | Upgradient | 2012-10-11 | Total Dissolved Solids |  | 200 | mg/L | No
TN | Sumner | 37066 | Gallatin Fossil Plant | Tennessee Valley Authority (TVA) | GAF-22 | 36.3126 | -86.405 | Upgradient | 2012-10-11 | Vanadium (Total) | < | 0.002 | mg/L | No
TN | Sumner | 37066 | Gallatin Fossil Plant | Tennessee Valley Authority (TVA) | GAF-22 | 36.3126 | -86.405 | Upgradient | 2012-10-11 | Zinc (Total) | < | 0.01 | mg/L | No
TN | Sumner | 37066 | Gallatin Fossil Plant | Tennessee Valley Authority (TVA) | GAF-22 | 36.3126 | -86.405 | Upgradient | 2013-01-23 | Aluminum (Total) |  | 0.39 | mg/L | No
TN | Sumner | 37066 | Gallatin Fossil Plant | Tennessee Valley Authority (TVA) | GAF-22 | 36.3126 | -86.405 | Upgradient | 2013-01-23 | Antimony (Total) | < | 0.001 | mg/L | No |  | 0.006 | mg/L | MCL
TN | Sumner | 37066 | Gallatin Fossil Plant | Tennessee Valley Authority (TVA) | GAF-22 | 36.3126 | -86.405 | Upgradient | 2013-01-23 | Arsenic (Total) |  | 0.0018 | mg/L | No |  | 0.01 | mg/L | MCL
TN | Sumner | 37066 | Gallatin Fossil Plant | Tennessee Valley Authority (TVA) | GAF-22 | 36.3126 | -86.405 | Upgradient | 2013-01-23 | Barium (Total) |  | 0.0095 | mg/L | No |  | 2 | mg/L | MCL
TN | Sumner | 37066 | Gallatin Fossil Plant | Tennessee Valley Authority (TVA) | GAF-22 | 36.3126 | -86.405 | Upgradient | 2013-01-23 | Beryllium (Total) | < | 0.002 | mg/L | No |  | 0.004 | mg/L | MCL
TN | Sumner | 37066 | Gallatin Fossil Plant | Tennessee Valley Authority (TVA) | GAF-22 | 36.3126 | -86.405 | Upgradient | 2013-01-23 | Boron (Total) | < | 0.2 | mg/L | No |  | 3 | mg/L | CHA
TN | Sumner | 37066 | Gallatin Fossil Plant | Tennessee Valley Authority (TVA) | GAF-22 | 36.3126 | -86.405 | Upgradient | 2013-01-23 | Cadmium (Total) | < | 0.0005 | mg/L | No |  | 0.005 | mg/L | MCL
TN | Sumner | 37066 | Gallatin Fossil Plant | Tennessee Valley Authority (TVA) | GAF-22 | 36.3126 | -86.405 | Upgradient | 2013-01-23 | Chloride (Total) | < | 1 | mg/L | No
TN | Sumner | 37066 | Gallatin Fossil Plant | Tennessee Valley Authority (TVA) | GAF-22 | 36.3126 | -86.405 | Upgradient | 2013-01-23 | Chromium (Total) | < | 0.002 | mg/L | No |  | 0.1 | mg/L | MCL
TN | Sumner | 37066 | Gallatin Fossil Plant | Tennessee Valley Authority (TVA) | GAF-22 | 36.3126 | -86.405 | Upgradient | 2013-01-23 | Cobalt (Total) | < | 0.001 | mg/L | No |  | 0.0047 | mg/L | RSL
TN | Sumner | 37066 | Gallatin Fossil Plant | Tennessee Valley Authority (TVA) | GAF-22 | 36.3126 | -86.405 | Upgradient | 2013-01-23 | Copper (Total) | < | 0.002 | mg/L | No |  | 1.3 | mg/L | MCL
TN | Sumner | 37066 | Gallatin Fossil Plant | Tennessee Valley Authority (TVA) | GAF-22 | 36.3126 | -86.405 | Upgradient | 2013-01-23 | Fluoride (Total) | < | 0.1 | mg/L | No |  | 4 | mg/L | MCL
TN | Sumner | 37066 | Gallatin Fossil Plant | Tennessee Valley Authority (TVA) | GAF-22 | 36.3126 | -86.405 | Upgradient | 2013-01-23 | Lead (Total) | < | 0.001 | mg/L | No |  | 0.015 | mg/L | MCL
TN | Sumner | 37066 | Gallatin Fossil Plant | Tennessee Valley Authority (TVA) | GAF-22 | 36.3126 | -86.405 | Upgradient | 2013-01-23 | Manganese (Total) |  | 0.014 | mg/L | No |  | 0.3 | mg/L | LHA
TN | Sumner | 37066 | Gallatin Fossil Plant | Tennessee Valley Authority (TVA) | GAF-22 | 36.3126 | -86.405 | Upgradient | 2013-01-23 | Mercury (Total) | < | 0.0002 | mg/L | No |  | 0.002 | mg/L | MCL
TN | Sumner | 37066 | Gallatin Fossil Plant | Tennessee Valley Authority (TVA) | GAF-22 | 36.3126 | -86.405 | Upgradient | 2013-01-23 | Molybdenum (Total) |  | 0.0068 | mg/L | No |  | 0.04 | mg/L | LHA
TN | Sumner | 37066 | Gallatin Fossil Plant | Tennessee Valley Authority (TVA) | GAF-22 | 36.3126 | -86.405 | Upgradient | 2013-01-23 | Nickel (Total) | < | 0.001 | mg/L | No |  | 0.1 | mg/L | LHA
TN | Sumner | 37066 | Gallatin Fossil Plant | Tennessee Valley Authority (TVA) | GAF-22 | 36.3126 | -86.405 | Upgradient | 2013-01-23 | Selenium (Total) | < | 0.001 | mg/L | No |  | 0.05 | mg/L | MCL
TN | Sumner | 37066 | Gallatin Fossil Plant | Tennessee Valley Authority (TVA) | GAF-22 | 36.3126 | -86.405 | Upgradient | 2013-01-23 | Silver (Total) | < | 0.001 | mg/L | No |  | 0.1 | mg/L | MCL
TN | Sumner | 37066 | Gallatin Fossil Plant | Tennessee Valley Authority (TVA) | GAF-22 | 36.3126 | -86.405 | Upgradient | 2013-01-23 | Strontium (Total) |  | 0.066 | mg/L | No |  | 4 | mg/L | LHA
TN | Sumner | 37066 | Gallatin Fossil Plant | Tennessee Valley Authority (TVA) | GAF-22 | 36.3126 | -86.405 | Upgradient | 2013-01-23 | Sulfate (Total) |  | 9.1 | mg/L | No |  | 500 | mg/L | DWA
TN | Sumner | 37066 | Gallatin Fossil Plant | Tennessee Valley Authority (TVA) | GAF-22 | 36.3126 | -86.405 | Upgradient | 2013-01-23 | Thallium (Total) | < | 0.001 | mg/L | No |  | 0.002 | mg/L | MCL
TN | Sumner | 37066 | Gallatin Fossil Plant | Tennessee Valley Authority (TVA) | GAF-22 | 36.3126 | -86.405 | Upgradient | 2013-01-23 | Total Dissolved Solids |  | 190 | mg/L | No
TN | Sumner | 37066 | Gallatin Fossil Plant | Tennessee Valley Authority (TVA) | GAF-22 | 36.3126 | -86.405 | Upgradient | 2013-01-23 | Vanadium (Total) | < | 0.002 | mg/L | No
TN | Sumner | 37066 | Gallatin Fossil Plant | Tennessee Valley Authority (TVA) | GAF-22 | 36.3126 | -86.405 | Upgradient | 2013-01-23 | Zinc (Total) | < | 0.01 | mg/L | No
TN | Sumner | 37066 | Gallatin Fossil Plant | Tennessee Valley Authority (TVA) | GAF-22 | 36.3126 | -86.405 | Upgradient | 2013-04-16 | Aluminum (Total) |  | 0.2 | mg/L | No
TN | Sumner | 37066 | Gallatin Fossil Plant | Tennessee Valley Authority (TVA) | GAF-22 | 36.3126 | -86.405 | Upgradient | 2013-04-16 | Antimony (Total) | < | 0.001 | mg/L | No |  | 0.006 | mg/L | MCL
TN | Sumner | 37066 | Gallatin Fossil Plant | Tennessee Valley Authority (TVA) | GAF-22 | 36.3126 | -86.405 | Upgradient | 2013-04-16 | Arsenic (Total) | < | 0.002 | mg/L | No |  | 0.01 | mg/L | MCL
TN | Sumner | 37066 | Gallatin Fossil Plant | Tennessee Valley Authority (TVA) | GAF-22 | 36.3126 | -86.405 | Upgradient | 2013-04-16 | Barium (Total) |  | 0.01 | mg/L | No |  | 2 | mg/L | MCL
TN | Sumner | 37066 | Gallatin Fossil Plant | Tennessee Valley Authority (TVA) | GAF-22 | 36.3126 | -86.405 | Upgradient | 2013-04-16 | Beryllium (Total) | < | 0.002 | mg/L | No |  | 0.004 | mg/L | MCL
TN | Sumner | 37066 | Gallatin Fossil Plant | Tennessee Valley Authority (TVA) | GAF-22 | 36.3126 | -86.405 | Upgradient | 2013-04-16 | Boron (Total) | < | 0.2 | mg/L | No |  | 3 | mg/L | CHA
TN | Sumner | 37066 | Gallatin Fossil Plant | Tennessee Valley Authority (TVA) | GAF-22 | 36.3126 | -86.405 | Upgradient | 2013-04-16 | Cadmium (Total) | < | 0.0005 | mg/L | No |  | 0.005 | mg/L | MCL
TN | Sumner | 37066 | Gallatin Fossil Plant | Tennessee Valley Authority (TVA) | GAF-22 | 36.3126 | -86.405 | Upgradient | 2013-04-16 | Chloride (Total) |  | 1.2 | mg/L | No
TN | Sumner | 37066 | Gallatin Fossil Plant | Tennessee Valley Authority (TVA) | GAF-22 | 36.3126 | -86.405 | Upgradient | 2013-04-16 | Chromium (Total) | < | 0.002 | mg/L | No |  | 0.1 | mg/L | MCL
TN | Sumner | 37066 | Gallatin Fossil Plant | Tennessee Valley Authority (TVA) | GAF-22 | 36.3126 | -86.405 | Upgradient | 2013-04-16 | Cobalt (Total) | < | 0.001 | mg/L | No |  | 0.0047 | mg/L | RSL
TN | Sumner | 37066 | Gallatin Fossil Plant | Tennessee Valley Authority (TVA) | GAF-22 | 36.3126 | -86.405 | Upgradient | 2013-04-16 | Copper (Total) | < | 0.002 | mg/L | No |  | 1.3 | mg/L | MCL
TN | Sumner | 37066 | Gallatin Fossil Plant | Tennessee Valley Authority (TVA) | GAF-22 | 36.3126 | -86.405 | Upgradient | 2013-04-16 | Fluoride (Total) | < | 0.1 | mg/L | No |  | 4 | mg/L | MCL
TN | Sumner | 37066 | Gallatin Fossil Plant | Tennessee Valley Authority (TVA) | GAF-22 | 36.3126 | -86.405 | Upgradient | 2013-04-16 | Lead (Total) | < | 0.001 | mg/L | No |  | 0.015 | mg/L | MCL
TN | Sumner | 37066 | Gallatin Fossil Plant | Tennessee Valley Authority (TVA) | GAF-22 | 36.3126 | -86.405 | Upgradient | 2013-04-16 | Manganese (Total) |  | 0.024 | mg/L | No |  | 0.3 | mg/L | LHA
TN | Sumner | 37066 | Gallatin Fossil Plant | Tennessee Valley Authority (TVA) | GAF-22 | 36.3126 | -86.405 | Upgradient | 2013-04-16 | Mercury (Total) | < | 0.0002 | mg/L | No |  | 0.002 | mg/L | MCL
TN | Sumner | 37066 | Gallatin Fossil Plant | Tennessee Valley Authority (TVA) | GAF-22 | 36.3126 | -86.405 | Upgradient | 2013-04-16 | Molybdenum (Total) | < | 0.005 | mg/L | No |  | 0.04 | mg/L | LHA
TN | Sumner | 37066 | Gallatin Fossil Plant | Tennessee Valley Authority (TVA) | GAF-22 | 36.3126 | -86.405 | Upgradient | 2013-04-16 | Nickel (Total) |  | 0.0013 | mg/L | No |  | 0.1 | mg/L | LHA
TN | Sumner | 37066 | Gallatin Fossil Plant | Tennessee Valley Authority (TVA) | GAF-22 | 36.3126 | -86.405 | Upgradient | 2013-04-16 | Selenium (Total) | < | 0.001 | mg/L | No |  | 0.05 | mg/L | MCL
TN | Sumner | 37066 | Gallatin Fossil Plant | Tennessee Valley Authority (TVA) | GAF-22 | 36.3126 | -86.405 | Upgradient | 2013-04-16 | Silver (Total) | < | 0.001 | mg/L | No |  | 0.1 | mg/L | MCL
TN | Sumner | 37066 | Gallatin Fossil Plant | Tennessee Valley Authority (TVA) | GAF-22 | 36.3126 | -86.405 | Upgradient | 2013-04-16 | Strontium (Total) |  | 0.057 | mg/L | No |  | 4 | mg/L | LHA
TN | Sumner | 37066 | Gallatin Fossil Plant | Tennessee Valley Authority (TVA) | GAF-22 | 36.3126 | -86.405 | Upgradient | 2013-04-16 | Sulfate (Total) |  | 20 | mg/L | No |  | 500 | mg/L | DWA
TN | Sumner | 37066 | Gallatin Fossil Plant | Tennessee Valley Authority (TVA) | GAF-22 | 36.3126 | -86.405 | Upgradient | 2013-04-16 | Thallium (Total) | < | 0.001 | mg/L | No |  | 0.002 | mg/L | MCL
TN | Sumner | 37066 | Gallatin Fossil Plant | Tennessee Valley Authority (TVA) | GAF-22 | 36.3126 | -86.405 | Upgradient | 2013-04-16 | Total Dissolved Solids |  | 190 | mg/L | No
TN | Sumner | 37066 | Gallatin Fossil Plant | Tennessee Valley Authority (TVA) | GAF-22 | 36.3126 | -86.405 | Upgradient | 2013-04-16 | Vanadium (Total) | < | 0.002 | mg/L | No
TN | Sumner | 37066 | Gallatin Fossil Plant | Tennessee Valley Authority (TVA) | GAF-22 | 36.3126 | -86.405 | Upgradient | 2013-04-16 | Zinc (Total) | < | 0.01 | mg/L | No
TN | Sumner | 37066 | Gallatin Fossil Plant | Tennessee Valley Authority (TVA) | GAF-23 | 36.3331 | -86.4175 | Downgradient | 2011-01-31 | Aluminum (Total) |  | 0.81 | mg/L | No
TN | Sumner | 37066 | Gallatin Fossil Plant | Tennessee Valley Authority (TVA) | GAF-23 | 36.3331 | -86.4175 | Downgradient | 2011-01-31 | Antimony (Total) | < | 0.001 | mg/L | No |  | 0.006 | mg/L | MCL
TN | Sumner | 37066 | Gallatin Fossil Plant | Tennessee Valley Authority (TVA) | GAF-23 | 36.3331 | -86.4175 | Downgradient | 2011-01-31 | Arsenic (Total) | < | 0.001 | mg/L | No |  | 0.01 | mg/L | MCL
TN | Sumner | 37066 | Gallatin Fossil Plant | Tennessee Valley Authority (TVA) | GAF-23 | 36.3331 | -86.4175 | Downgradient | 2011-01-31 | Barium (Total) |  | 0.068 | mg/L | No |  | 2 | mg/L | MCL
TN | Sumner | 37066 | Gallatin Fossil Plant | Tennessee Valley Authority (TVA) | GAF-23 | 36.3331 | -86.4175 | Downgradient | 2011-01-31 | Beryllium (Total) | < | 0.002 | mg/L | No |  | 0.004 | mg/L | MCL
TN | Sumner | 37066 | Gallatin Fossil Plant | Tennessee Valley Authority (TVA) | GAF-23 | 36.3331 | -86.4175 | Downgradient | 2011-01-31 | Boron (Total) |  | 0.29 | mg/L | No |  | 3 | mg/L | CHA
TN | Sumner | 37066 | Gallatin Fossil Plant | Tennessee Valley Authority (TVA) | GAF-23 | 36.3331 | -86.4175 | Downgradient | 2011-01-31 | Cadmium (Total) | < | 0.0005 | mg/L | No |  | 0.005 | mg/L | MCL
TN | Sumner | 37066 | Gallatin Fossil Plant | Tennessee Valley Authority (TVA) | GAF-23 | 36.3331 | -86.4175 | Downgradient | 2011-01-31 | Chloride (Total) |  | 6.8 | mg/L | No
TN | Sumner | 37066 | Gallatin Fossil Plant | Tennessee Valley Authority (TVA) | GAF-23 | 36.3331 | -86.4175 | Downgradient | 2011-01-31 | Chromium (Total) | < | 0.002 | mg/L | No |  | 0.1 | mg/L | MCL
TN | Sumner | 37066 | Gallatin Fossil Plant | Tennessee Valley Authority (TVA) | GAF-23 | 36.3331 | -86.4175 | Downgradient | 2011-01-31 | Cobalt (Total) |  | 0.0022 | mg/L | No |  | 0.0047 | mg/L | RSL
TN | Sumner | 37066 | Gallatin Fossil Plant | Tennessee Valley Authority (TVA) | GAF-23 | 36.3331 | -86.4175 | Downgradient | 2011-01-31 | Copper (Total) | < | 0.002 | mg/L | No |  | 1.3 | mg/L | MCL
TN | Sumner | 37066 | Gallatin Fossil Plant | Tennessee Valley Authority (TVA) | GAF-23 | 36.3331 | -86.4175 | Downgradient | 2011-01-31 | Fluoride (Total) | < | 0.1 | mg/L | No |  | 4 | mg/L | MCL
TN | Sumner | 37066 | Gallatin Fossil Plant | Tennessee Valley Authority (TVA) | GAF-23 | 36.3331 | -86.4175 | Downgradient | 2011-01-31 | Lead (Total) | < | 0.001 | mg/L | No |  | 0.015 | mg/L | MCL
TN | Sumner | 37066 | Gallatin Fossil Plant | Tennessee Valley Authority (TVA) | GAF-23 | 36.3331 | -86.4175 | Downgradient | 2011-01-31 | Manganese (Total) |  | 0.3 | mg/L | No |  | 0.3 | mg/L | LHA
TN | Sumner | 37066 | Gallatin Fossil Plant | Tennessee Valley Authority (TVA) | GAF-23 | 36.3331 | -86.4175 | Downgradient | 2011-01-31 | Mercury (Total) | < | 0.0002 | mg/L | No |  | 0.002 | mg/L | MCL
TN | Sumner | 37066 | Gallatin Fossil Plant | Tennessee Valley Authority (TVA) | GAF-23 | 36.3331 | -86.4175 | Downgradient | 2011-01-31 | Molybdenum (Total) |  | 0.0091 | mg/L | No |  | 0.04 | mg/L | LHA
TN | Sumner | 37066 | Gallatin Fossil Plant | Tennessee Valley Authority (TVA) | GAF-23 | 36.3331 | -86.4175 | Downgradient | 2011-01-31 | Nickel (Total) | < | 0.001 | mg/L | No |  | 0.1 | mg/L | LHA
TN | Sumner | 37066 | Gallatin Fossil Plant | Tennessee Valley Authority (TVA) | GAF-23 | 36.3331 | -86.4175 | Downgradient | 2011-01-31 | Selenium (Total) | < | 0.001 | mg/L | No |  | 0.05 | mg/L | MCL
TN | Sumner | 37066 | Gallatin Fossil Plant | Tennessee Valley Authority (TVA) | GAF-23 | 36.3331 | -86.4175 | Downgradient | 2011-01-31 | Silver (Total) | < | 0.001 | mg/L | No |  | 0.1 | mg/L | MCL
TN | Sumner | 37066 | Gallatin Fossil Plant | Tennessee Valley Authority (TVA) | GAF-23 | 36.3331 | -86.4175 | Downgradient | 2011-01-31 | Strontium (Total) |  | 0.26 | mg/L | No |  | 4 | mg/L | LHA
TN | Sumner | 37066 | Gallatin Fossil Plant | Tennessee Valley Authority (TVA) | GAF-23 | 36.3331 | -86.4175 | Downgradient | 2011-01-31 | Sulfate (Total) |  | 260 | mg/L | No |  | 500 | mg/L | DWA
TN | Sumner | 37066 | Gallatin Fossil Plant | Tennessee Valley Authority (TVA) | GAF-23 | 36.3331 | -86.4175 | Downgradient | 2011-01-31 | Thallium (Total) | < | 0.001 | mg/L | No |  | 0.002 | mg/L | MCL
TN | Sumner | 37066 | Gallatin Fossil Plant | Tennessee Valley Authority (TVA) | GAF-23 | 36.3331 | -86.4175 | Downgradient | 2011-01-31 | Total Dissolved Solids |  | 690 | mg/L | No
TN | Sumner | 37066 | Gallatin Fossil Plant | Tennessee Valley Authority (TVA) | GAF-23 | 36.3331 | -86.4175 | Downgradient | 2011-01-31 | Vanadium (Total) |  | 0.0023 | mg/L | No
TN | Sumner | 37066 | Gallatin Fossil Plant | Tennessee Valley Authority (TVA) | GAF-23 | 36.3331 | -86.4175 | Downgradient | 2011-01-31 | Zinc (Total) |  | 0.011 | mg/L | No
TN | Sumner | 37066 | Gallatin Fossil Plant | Tennessee Valley Authority (TVA) | GAF-23 | 36.3331 | -86.4175 | Downgradient | 2011-07-12 | Aluminum (Total) |  | 1.3 | mg/L | No
TN | Sumner | 37066 | Gallatin Fossil Plant | Tennessee Valley Authority (TVA) | GAF-23 | 36.3331 | -86.4175 | Downgradient | 2011-07-12 | Antimony (Total) | < | 0.001 | mg/L | No |  | 0.006 | mg/L | MCL
TN | Sumner | 37066 | Gallatin Fossil Plant | Tennessee Valley Authority (TVA) | GAF-23 | 36.3331 | -86.4175 | Downgradient | 2011-07-12 | Arsenic (Total) | < | 0.001 | mg/L | No |  | 0.01 | mg/L | MCL
TN | Sumner | 37066 | Gallatin Fossil Plant | Tennessee Valley Authority (TVA) | GAF-23 | 36.3331 | -86.4175 | Downgradient | 2011-07-12 | Barium (Total) |  | 0.061 | mg/L | No |  | 2 | mg/L | MCL
TN | Sumner | 37066 | Gallatin Fossil Plant | Tennessee Valley Authority (TVA) | GAF-23 | 36.3331 | -86.4175 | Downgradient | 2011-07-12 | Beryllium (Total) | < | 0.002 | mg/L | No |  | 0.004 | mg/L | MCL
TN | Sumner | 37066 | Gallatin Fossil Plant | Tennessee Valley Authority (TVA) | GAF-23 | 36.3331 | -86.4175 | Downgradient | 2011-07-12 | Boron (Total) |  | 0.41 | mg/L | No |  | 3 | mg/L | CHA
TN | Sumner | 37066 | Gallatin Fossil Plant | Tennessee Valley Authority (TVA) | GAF-23 | 36.3331 | -86.4175 | Downgradient | 2011-07-12 | Cadmium (Total) | < | 0.0005 | mg/L | No |  | 0.005 | mg/L | MCL
TN | Sumner | 37066 | Gallatin Fossil Plant | Tennessee Valley Authority (TVA) | GAF-23 | 36.3331 | -86.4175 | Downgradient | 2011-07-12 | Chloride (Total) |  | 5.8 | mg/L | No
TN | Sumner | 37066 | Gallatin Fossil Plant | Tennessee Valley Authority (TVA) | GAF-23 | 36.3331 | -86.4175 | Downgradient | 2011-07-12 | Chromium (Total) | < | 0.002 | mg/L | No |  | 0.1 | mg/L | MCL
TN | Sumner | 37066 | Gallatin Fossil Plant | Tennessee Valley Authority (TVA) | GAF-23 | 36.3331 | -86.4175 | Downgradient | 2011-07-12 | Cobalt (Total) | < | 0.001 | mg/L | No |  | 0.0047 | mg/L | RSL
TN | Sumner | 37066 | Gallatin Fossil Plant | Tennessee Valley Authority (TVA) | GAF-23 | 36.3331 | -86.4175 | Downgradient | 2011-07-12 | Copper (Total) | < | 0.002 | mg/L | No |  | 1.3 | mg/L | MCL
TN | Sumner | 37066 | Gallatin Fossil Plant | Tennessee Valley Authority (TVA) | GAF-23 | 36.3331 | -86.4175 | Downgradient | 2011-07-12 | Fluoride (Total) | < | 0.1 | mg/L | No |  | 4 | mg/L | MCL
TN | Sumner | 37066 | Gallatin Fossil Plant | Tennessee Valley Authority (TVA) | GAF-23 | 36.3331 | -86.4175 | Downgradient | 2011-07-12 | Lead (Total) | < | 0.001 | mg/L | No |  | 0.015 | mg/L | MCL
TN | Sumner | 37066 | Gallatin Fossil Plant | Tennessee Valley Authority (TVA) | GAF-23 | 36.3331 | -86.4175 | Downgradient | 2011-07-12 | Manganese (Total) |  | 0.035 | mg/L | No |  | 0.3 | mg/L | LHA
TN | Sumner | 37066 | Gallatin Fossil Plant | Tennessee Valley Authority (TVA) | GAF-23 | 36.3331 | -86.4175 | Downgradient | 2011-07-12 | Mercury (Total) | < | 0.0002 | mg/L | No |  | 0.002 | mg/L | MCL
TN | Sumner | 37066 | Gallatin Fossil Plant | Tennessee Valley Authority (TVA) | GAF-23 | 36.3331 | -86.4175 | Downgradient | 2011-07-12 | Molybdenum (Total) | < | 0.005 | mg/L | No |  | 0.04 | mg/L | LHA
TN | Sumner | 37066 | Gallatin Fossil Plant | Tennessee Valley Authority (TVA) | GAF-23 | 36.3331 | -86.4175 | Downgradient | 2011-07-12 | Nickel (Total) |  | 0.0018 | mg/L | No |  | 0.1 | mg/L | LHA
TN | Sumner | 37066 | Gallatin Fossil Plant | Tennessee Valley Authority (TVA) | GAF-23 | 36.3331 | -86.4175 | Downgradient | 2011-07-12 | Selenium (Total) | < | 0.001 | mg/L | No |  | 0.05 | mg/L | MCL
TN | Sumner | 37066 | Gallatin Fossil Plant | Tennessee Valley Authority (TVA) | GAF-23 | 36.3331 | -86.4175 | Downgradient | 2011-07-12 | Silver (Total) | < | 0.001 | mg/L | No |  | 0.1 | mg/L | MCL
TN | Sumner | 37066 | Gallatin Fossil Plant | Tennessee Valley Authority (TVA) | GAF-23 | 36.3331 | -86.4175 | Downgradient | 2011-07-12 | Strontium (Total) |  | 0.24 | mg/L | No |  | 4 | mg/L | LHA
TN | Sumner | 37066 | Gallatin Fossil Plant | Tennessee Valley Authority (TVA) | GAF-23 | 36.3331 | -86.4175 | Downgradient | 2011-07-12 | Sulfate (Total) |  | 260 | mg/L | No |  | 500 | mg/L | DWA
TN | Sumner | 37066 | Gallatin Fossil Plant | Tennessee Valley Authority (TVA) | GAF-23 | 36.3331 | -86.4175 | Downgradient | 2011-07-12 | Thallium (Total) | < | 0.001 | mg/L | No |  | 0.002 | mg/L | MCL
TN | Sumner | 37066 | Gallatin Fossil Plant | Tennessee Valley Authority (TVA) | GAF-23 | 36.3331 | -86.4175 | Downgradient | 2011-07-12 | Total Dissolved Solids |  | 740 | mg/L | No
TN | Sumner | 37066 | Gallatin Fossil Plant | Tennessee Valley Authority (TVA) | GAF-23 | 36.3331 | -86.4175 | Downgradient | 2011-07-12 | Vanadium (Total) | < | 0.002 | mg/L | No
TN | Sumner | 37066 | Gallatin Fossil Plant | Tennessee Valley Authority (TVA) | GAF-23 | 36.3331 | -86.4175 | Downgradient | 2011-07-12 | Zinc (Total) | < | 0.01 | mg/L | No
TN | Sumner | 37066 | Gallatin Fossil Plant | Tennessee Valley Authority (TVA) | GAF-23 | 36.3331 | -86.4175 | Downgradient | 2012-01-19 | Aluminum (Total) |  | 0.96 | mg/L | No
TN | Sumner | 37066 | Gallatin Fossil Plant | Tennessee Valley Authority (TVA) | GAF-23 | 36.3331 | -86.4175 | Downgradient | 2012-01-19 | Antimony (Total) | < | 0.001 | mg/L | No |  | 0.006 | mg/L | MCL
TN | Sumner | 37066 | Gallatin Fossil Plant | Tennessee Valley Authority (TVA) | GAF-23 | 36.3331 | -86.4175 | Downgradient | 2012-01-19 | Arsenic (Total) | < | 0.001 | mg/L | No |  | 0.01 | mg/L | MCL
TN | Sumner | 37066 | Gallatin Fossil Plant | Tennessee Valley Authority (TVA) | GAF-23 | 36.3331 | -86.4175 | Downgradient | 2012-01-19 | Barium (Total) |  | 0.06 | mg/L | No |  | 2 | mg/L | MCL
TN | Sumner | 37066 | Gallatin Fossil Plant | Tennessee Valley Authority (TVA) | GAF-23 | 36.3331 | -86.4175 | Downgradient | 2012-01-19 | Beryllium (Total) | < | 0.002 | mg/L | No |  | 0.004 | mg/L | MCL
TN | Sumner | 37066 | Gallatin Fossil Plant | Tennessee Valley Authority (TVA) | GAF-23 | 36.3331 | -86.4175 | Downgradient | 2012-01-19 | Boron (Total) |  | 0.32 | mg/L | No |  | 3 | mg/L | CHA
TN | Sumner | 37066 | Gallatin Fossil Plant | Tennessee Valley Authority (TVA) | GAF-23 | 36.3331 | -86.4175 | Downgradient | 2012-01-19 | Cadmium (Total) | < | 0.0005 | mg/L | No |  | 0.005 | mg/L | MCL
TN | Sumner | 37066 | Gallatin Fossil Plant | Tennessee Valley Authority (TVA) | GAF-23 | 36.3331 | -86.4175 | Downgradient | 2012-01-19 | Chloride (Total) |  | 6.4 | mg/L | No
TN | Sumner | 37066 | Gallatin Fossil Plant | Tennessee Valley Authority (TVA) | GAF-23 | 36.3331 | -86.4175 | Downgradient | 2012-01-19 | Chromium (Total) | < | 0.002 | mg/L | No |  | 0.1 | mg/L | MCL
TN | Sumner | 37066 | Gallatin Fossil Plant | Tennessee Valley Authority (TVA) | GAF-23 | 36.3331 | -86.4175 | Downgradient | 2012-01-19 | Cobalt (Total) |  | 0.0012 | mg/L | No |  | 0.0047 | mg/L | RSL
TN | Sumner | 37066 | Gallatin Fossil Plant | Tennessee Valley Authority (TVA) | GAF-23 | 36.3331 | -86.4175 | Downgradient | 2012-01-19 | Copper (Total) | < | 0.002 | mg/L | No |  | 1.3 | mg/L | MCL
TN | Sumner | 37066 | Gallatin Fossil Plant | Tennessee Valley Authority (TVA) | GAF-23 | 36.3331 | -86.4175 | Downgradient | 2012-01-19 | Fluoride (Total) | < | 0.1 | mg/L | No |  | 4 | mg/L | MCL
TN | Sumner | 37066 | Gallatin Fossil Plant | Tennessee Valley Authority (TVA) | GAF-23 | 36.3331 | -86.4175 | Downgradient | 2012-01-19 | Lead (Total) | < | 0.001 | mg/L | No |  | 0.015 | mg/L | MCL
TN | Sumner | 37066 | Gallatin Fossil Plant | Tennessee Valley Authority (TVA) | GAF-23 | 36.3331 | -86.4175 | Downgradient | 2012-01-19 | Manganese (Total) |  | 0.036 | mg/L | No |  | 0.3 | mg/L | LHA
TN | Sumner | 37066 | Gallatin Fossil Plant | Tennessee Valley Authority (TVA) | GAF-23 | 36.3331 | -86.4175 | Downgradient | 2012-01-19 | Mercury (Total) | < | 0.0002 | mg/L | No |  | 0.002 | mg/L | MCL
TN | Sumner | 37066 | Gallatin Fossil Plant | Tennessee Valley Authority (TVA) | GAF-23 | 36.3331 | -86.4175 | Downgradient | 2012-01-19 | Molybdenum (Total) |  | 0.0055 | mg/L | No |  | 0.04 | mg/L | LHA
TN | Sumner | 37066 | Gallatin Fossil Plant | Tennessee Valley Authority (TVA) | GAF-23 | 36.3331 | -86.4175 | Downgradient | 2012-01-19 | Nickel (Total) |  | 0.0032 | mg/L | No |  | 0.1 | mg/L | LHA
TN | Sumner | 37066 | Gallatin Fossil Plant | Tennessee Valley Authority (TVA) | GAF-23 | 36.3331 | -86.4175 | Downgradient | 2012-01-19 | Selenium (Total) | < | 0.001 | mg/L | No |  | 0.05 | mg/L | MCL
TN | Sumner | 37066 | Gallatin Fossil Plant | Tennessee Valley Authority (TVA) | GAF-23 | 36.3331 | -86.4175 | Downgradient | 2012-01-19 | Silver (Total) | < | 0.001 | mg/L | No |  | 0.1 | mg/L | MCL
TN | Sumner | 37066 | Gallatin Fossil Plant | Tennessee Valley Authority (TVA) | GAF-23 | 36.3331 | -86.4175 | Downgradient | 2012-01-19 | Strontium (Total) |  | 0.22 | mg/L | No |  | 4 | mg/L | LHA
TN | Sumner | 37066 | Gallatin Fossil Plant | Tennessee Valley Authority (TVA) | GAF-23 | 36.3331 | -86.4175 | Downgradient | 2012-01-19 | Sulfate (Total) |  | 250 | mg/L | No |  | 500 | mg/L | DWA
TN | Sumner | 37066 | Gallatin Fossil Plant | Tennessee Valley Authority (TVA) | GAF-23 | 36.3331 | -86.4175 | Downgradient | 2012-01-19 | Thallium (Total) | < | 0.001 | mg/L | No |  | 0.002 | mg/L | MCL
TN | Sumner | 37066 | Gallatin Fossil Plant | Tennessee Valley Authority (TVA) | GAF-23 | 36.3331 | -86.4175 | Downgradient | 2012-01-19 | Total Dissolved Solids |  | 640 | mg/L | No
TN | Sumner | 37066 | Gallatin Fossil Plant | Tennessee Valley Authority (TVA) | GAF-23 | 36.3331 | -86.4175 | Downgradient | 2012-01-19 | Vanadium (Total) | < | 0.002 | mg/L | No
TN | Sumner | 37066 | Gallatin Fossil Plant | Tennessee Valley Authority (TVA) | GAF-23 | 36.3331 | -86.4175 | Downgradient | 2012-01-19 | Zinc (Total) | < | 0.01 | mg/L | No
TN | Sumner | 37066 | Gallatin Fossil Plant | Tennessee Valley Authority (TVA) | GAF-23 | 36.3331 | -86.4175 | Downgradient | 2012-07-25 | Antimony (Total) | < | 0.001 | mg/L | No |  | 0.006 | mg/L | MCL
TN | Sumner | 37066 | Gallatin Fossil Plant | Tennessee Valley Authority (TVA) | GAF-23 | 36.3331 | -86.4175 | Downgradient | 2012-07-25 | Arsenic (Total) |  | 0.0011 | mg/L | No |  | 0.01 | mg/L | MCL
TN | Sumner | 37066 | Gallatin Fossil Plant | Tennessee Valley Authority (TVA) | GAF-23 | 36.3331 | -86.4175 | Downgradient | 2012-07-25 | Barium (Total) |  | 0.055 | mg/L | No |  | 2 | mg/L | MCL
TN | Sumner | 37066 | Gallatin Fossil Plant | Tennessee Valley Authority (TVA) | GAF-23 | 36.3331 | -86.4175 | Downgradient | 2012-07-25 | Beryllium (Total) | < | 0.001 | mg/L | No |  | 0.004 | mg/L | MCL
TN | Sumner | 37066 | Gallatin Fossil Plant | Tennessee Valley Authority (TVA) | GAF-23 | 36.3331 | -86.4175 | Downgradient | 2012-07-25 | Cadmium (Total) | < | 0.0005 | mg/L | No |  | 0.005 | mg/L | MCL
TN | Sumner | 37066 | Gallatin Fossil Plant | Tennessee Valley Authority (TVA) | GAF-23 | 36.3331 | -86.4175 | Downgradient | 2012-07-25 | Chromium (Total) |  | 0.0016 | mg/L | No |  | 0.1 | mg/L | MCL
TN | Sumner | 37066 | Gallatin Fossil Plant | Tennessee Valley Authority (TVA) | GAF-23 | 36.3331 | -86.4175 | Downgradient | 2012-07-25 | Fluoride (Total) | < | 0.1 | mg/L | No |  | 4 | mg/L | MCL
TN | Sumner | 37066 | Gallatin Fossil Plant | Tennessee Valley Authority (TVA) | GAF-23 | 36.3331 | -86.4175 | Downgradient | 2012-07-25 | Lead (Total) | < | 0.001 | mg/L | No |  | 0.015 | mg/L | MCL
TN | Sumner | 37066 | Gallatin Fossil Plant | Tennessee Valley Authority (TVA) | GAF-23 | 36.3331 | -86.4175 | Downgradient | 2012-07-25 | Mercury (Total) | < | 0.0002 | mg/L | No |  | 0.002 | mg/L | MCL
TN | Sumner | 37066 | Gallatin Fossil Plant | Tennessee Valley Authority (TVA) | GAF-23 | 36.3331 | -86.4175 | Downgradient | 2012-07-25 | Nickel (Total) |  | 0.0082 | mg/L | No |  | 0.1 | mg/L | LHA
TN | Sumner | 37066 | Gallatin Fossil Plant | Tennessee Valley Authority (TVA) | GAF-23 | 36.3331 | -86.4175 | Downgradient | 2012-07-25 | Nitrate (as N) |  | 0.66 | mg/L | No |  | 10 | mg/L | MCL
TN | Sumner | 37066 | Gallatin Fossil Plant | Tennessee Valley Authority (TVA) | GAF-23 | 36.3331 | -86.4175 | Downgradient | 2012-07-25 | Selenium (Total) | < | 0.001 | mg/L | No |  | 0.05 | mg/L | MCL
TN | Sumner | 37066 | Gallatin Fossil Plant | Tennessee Valley Authority (TVA) | GAF-23 | 36.3331 | -86.4175 | Downgradient | 2012-07-25 | Silver (Total) | < | 0.0005 | mg/L | No |  | 0.1 | mg/L | MCL
TN | Sumner | 37066 | Gallatin Fossil Plant | Tennessee Valley Authority (TVA) | GAF-23 | 36.3331 | -86.4175 | Downgradient | 2012-07-25 | Thallium (Total) | < | 0.001 | mg/L | No |  | 0.002 | mg/L | MCL
TN | Sumner | 37066 | Gallatin Fossil Plant | Tennessee Valley Authority (TVA) | GAF-23 | 36.3331 | -86.4175 | Downgradient | 2013-01-24 | Antimony (Total) | < | 0.001 | mg/L | No |  | 0.006 | mg/L | MCL
TN | Sumner | 37066 | Gallatin Fossil Plant | Tennessee Valley Authority (TVA) | GAF-23 | 36.3331 | -86.4175 | Downgradient | 2013-01-24 | Arsenic (Total) | < | 0.001 | mg/L | No |  | 0.01 | mg/L | MCL
TN | Sumner | 37066 | Gallatin Fossil Plant | Tennessee Valley Authority (TVA) | GAF-23 | 36.3331 | -86.4175 | Downgradient | 2013-01-24 | Barium (Total) |  | 0.058 | mg/L | No |  | 2 | mg/L | MCL
TN | Sumner | 37066 | Gallatin Fossil Plant | Tennessee Valley Authority (TVA) | GAF-23 | 36.3331 | -86.4175 | Downgradient | 2013-01-24 | Beryllium (Total) | < | 0.001 | mg/L | No |  | 0.004 | mg/L | MCL
TN | Sumner | 37066 | Gallatin Fossil Plant | Tennessee Valley Authority (TVA) | GAF-23 | 36.3331 | -86.4175 | Downgradient | 2013-01-24 | Cadmium (Total) | < | 0.0005 | mg/L | No |  | 0.005 | mg/L | MCL
TN | Sumner | 37066 | Gallatin Fossil Plant | Tennessee Valley Authority (TVA) | GAF-23 | 36.3331 | -86.4175 | Downgradient | 2013-01-24 | Chromium (Total) |  | 0.0011 | mg/L | No |  | 0.1 | mg/L | MCL
TN | Sumner | 37066 | Gallatin Fossil Plant | Tennessee Valley Authority (TVA) | GAF-23 | 36.3331 | -86.4175 | Downgradient | 2013-01-24 | Fluoride (Total) | < | 0.1 | mg/L | No |  | 4 | mg/L | MCL
TN | Sumner | 37066 | Gallatin Fossil Plant | Tennessee Valley Authority (TVA) | GAF-23 | 36.3331 | -86.4175 | Downgradient | 2013-01-24 | Lead (Total) | < | 0.001 | mg/L | No |  | 0.015 | mg/L | MCL
TN | Sumner | 37066 | Gallatin Fossil Plant | Tennessee Valley Authority (TVA) | GAF-23 | 36.3331 | -86.4175 | Downgradient | 2013-01-24 | Mercury (Total) | < | 0.0002 | mg/L | No |  | 0.002 | mg/L | MCL
TN | Sumner | 37066 | Gallatin Fossil Plant | Tennessee Valley Authority (TVA) | GAF-23 | 36.3331 | -86.4175 | Downgradient | 2013-01-24 | Nickel (Total) |  | 0.0045 | mg/L | No |  | 0.1 | mg/L | LHA
TN | Sumner | 37066 | Gallatin Fossil Plant | Tennessee Valley Authority (TVA) | GAF-23 | 36.3331 | -86.4175 | Downgradient | 2013-01-24 | Nitrate (as N) |  | 0.67 | mg/L | No |  | 10 | mg/L | MCL
TN | Sumner | 37066 | Gallatin Fossil Plant | Tennessee Valley Authority (TVA) | GAF-23 | 36.3331 | -86.4175 | Downgradient | 2013-01-24 | Selenium (Total) | < | 0.001 | mg/L | No |  | 0.05 | mg/L | MCL
TN | Sumner | 37066 | Gallatin Fossil Plant | Tennessee Valley Authority (TVA) | GAF-23 | 36.3331 | -86.4175 | Downgradient | 2013-01-24 | Silver (Total) | < | 0.0005 | mg/L | No |  | 0.1 | mg/L | MCL
TN | Sumner | 37066 | Gallatin Fossil Plant | Tennessee Valley Authority (TVA) | GAF-23 | 36.3331 | -86.4175 | Downgradient | 2013-01-24 | Thallium (Total) | < | 0.001 | mg/L | No |  | 0.002 | mg/L | MCL
TN | Sumner | 37066 | Gallatin Fossil Plant | Tennessee Valley Authority (TVA) | GAF-24 | 36.3359 | -86.4156 | Downgradient | 2011-02-01 | Aluminum (Total) |  | 0.2 | mg/L | No
TN | Sumner | 37066 | Gallatin Fossil Plant | Tennessee Valley Authority (TVA) | GAF-24 | 36.3359 | -86.4156 | Downgradient | 2011-02-01 | Antimony (Total) | < | 0.001 | mg/L | No |  | 0.006 | mg/L | MCL
TN | Sumner | 37066 | Gallatin Fossil Plant | Tennessee Valley Authority (TVA) | GAF-24 | 36.3359 | -86.4156 | Downgradient | 2011-02-01 | Arsenic (Total) | < | 0.001 | mg/L | No |  | 0.01 | mg/L | MCL
TN | Sumner | 37066 | Gallatin Fossil Plant | Tennessee Valley Authority (TVA) | GAF-24 | 36.3359 | -86.4156 | Downgradient | 2011-02-01 | Barium (Total) |  | 0.034 | mg/L | No |  | 2 | mg/L | MCL
TN | Sumner | 37066 | Gallatin Fossil Plant | Tennessee Valley Authority (TVA) | GAF-24 | 36.3359 | -86.4156 | Downgradient | 2011-02-01 | Beryllium (Total) | < | 0.002 | mg/L | No |  | 0.004 | mg/L | MCL
TN | Sumner | 37066 | Gallatin Fossil Plant | Tennessee Valley Authority (TVA) | GAF-24 | 36.3359 | -86.4156 | Downgradient | 2011-02-01 | Boron (Total) | < | 0.2 | mg/L | No |  | 3 | mg/L | CHA
TN | Sumner | 37066 | Gallatin Fossil Plant | Tennessee Valley Authority (TVA) | GAF-24 | 36.3359 | -86.4156 | Downgradient | 2011-02-01 | Cadmium (Total) | < | 0.0005 | mg/L | No |  | 0.005 | mg/L | MCL
TN | Sumner | 37066 | Gallatin Fossil Plant | Tennessee Valley Authority (TVA) | GAF-24 | 36.3359 | -86.4156 | Downgradient | 2011-02-01 | Chloride (Total) |  | 1.2 | mg/L | No
TN | Sumner | 37066 | Gallatin Fossil Plant | Tennessee Valley Authority (TVA) | GAF-24 | 36.3359 | -86.4156 | Downgradient | 2011-02-01 | Chromium (Total) | < | 0.002 | mg/L | No |  | 0.1 | mg/L | MCL
TN | Sumner | 37066 | Gallatin Fossil Plant | Tennessee Valley Authority (TVA) | GAF-24 | 36.3359 | -86.4156 | Downgradient | 2011-02-01 | Cobalt (Total) | < | 0.001 | mg/L | No |  | 0.0047 | mg/L | RSL
TN | Sumner | 37066 | Gallatin Fossil Plant | Tennessee Valley Authority (TVA) | GAF-24 | 36.3359 | -86.4156 | Downgradient | 2011-02-01 | Copper (Total) | < | 0.002 | mg/L | No |  | 1.3 | mg/L | MCL
TN | Sumner | 37066 | Gallatin Fossil Plant | Tennessee Valley Authority (TVA) | GAF-24 | 36.3359 | -86.4156 | Downgradient | 2011-02-01 | Fluoride (Total) | < | 0.1 | mg/L | No |  | 4 | mg/L | MCL
TN | Sumner | 37066 | Gallatin Fossil Plant | Tennessee Valley Authority (TVA) | GAF-24 | 36.3359 | -86.4156 | Downgradient | 2011-02-01 | Lead (Total) | < | 0.001 | mg/L | No |  | 0.015 | mg/L | MCL
TN | Sumner | 37066 | Gallatin Fossil Plant | Tennessee Valley Authority (TVA) | GAF-24 | 36.3359 | -86.4156 | Downgradient | 2011-02-01 | Manganese (Total) |  | 0.068 | mg/L | No |  | 0.3 | mg/L | LHA
TN | Sumner | 37066 | Gallatin Fossil Plant | Tennessee Valley Authority (TVA) | GAF-24 | 36.3359 | -86.4156 | Downgradient | 2011-02-01 | Mercury (Total) | < | 0.0002 | mg/L | No |  | 0.002 | mg/L | MCL
TN | Sumner | 37066 | Gallatin Fossil Plant | Tennessee Valley Authority (TVA) | GAF-24 | 36.3359 | -86.4156 | Downgradient | 2011-02-01 | Molybdenum (Total) |  | 0.011 | mg/L | No |  | 0.04 | mg/L | LHA
TN | Sumner | 37066 | Gallatin Fossil Plant | Tennessee Valley Authority (TVA) | GAF-24 | 36.3359 | -86.4156 | Downgradient | 2011-02-01 | Nickel (Total) |  | 0.0012 | mg/L | No |  | 0.1 | mg/L | LHA
TN | Sumner | 37066 | Gallatin Fossil Plant | Tennessee Valley Authority (TVA) | GAF-24 | 36.3359 | -86.4156 | Downgradient | 2011-02-01 | Selenium (Total) | < | 0.001 | mg/L | No |  | 0.05 | mg/L | MCL
TN | Sumner | 37066 | Gallatin Fossil Plant | Tennessee Valley Authority (TVA) | GAF-24 | 36.3359 | -86.4156 | Downgradient | 2011-02-01 | Silver (Total) | < | 0.001 | mg/L | No |  | 0.1 | mg/L | MCL
TN | Sumner | 37066 | Gallatin Fossil Plant | Tennessee Valley Authority (TVA) | GAF-24 | 36.3359 | -86.4156 | Downgradient | 2011-02-01 | Strontium (Total) |  | 0.23 | mg/L | No |  | 4 | mg/L | LHA
TN | Sumner | 37066 | Gallatin Fossil Plant | Tennessee Valley Authority (TVA) | GAF-24 | 36.3359 | -86.4156 | Downgradient | 2011-02-01 | Sulfate (Total) |  | 230 | mg/L | No |  | 500 | mg/L | DWA
TN | Sumner | 37066 | Gallatin Fossil Plant | Tennessee Valley Authority (TVA) | GAF-24 | 36.3359 | -86.4156 | Downgradient | 2011-02-01 | Thallium (Total) | < | 0.001 | mg/L | No |  | 0.002 | mg/L | MCL
TN | Sumner | 37066 | Gallatin Fossil Plant | Tennessee Valley Authority (TVA) | GAF-24 | 36.3359 | -86.4156 | Downgradient | 2011-02-01 | Total Dissolved Solids |  | 710 | mg/L | No
TN | Sumner | 37066 | Gallatin Fossil Plant | Tennessee Valley Authority (TVA) | GAF-24 | 36.3359 | -86.4156 | Downgradient | 2011-02-01 | Vanadium (Total) | < | 0.002 | mg/L | No
TN | Sumner | 37066 | Gallatin Fossil Plant | Tennessee Valley Authority (TVA) | GAF-24 | 36.3359 | -86.4156 | Downgradient | 2011-02-01 | Zinc (Total) | < | 0.01 | mg/L | No
TN | Sumner | 37066 | Gallatin Fossil Plant | Tennessee Valley Authority (TVA) | GAF-24 | 36.3359 | -86.4156 | Downgradient | 2011-07-12 | Aluminum (Total) | < | 0.1 | mg/L | No
TN | Sumner | 37066 | Gallatin Fossil Plant | Tennessee Valley Authority (TVA) | GAF-24 | 36.3359 | -86.4156 | Downgradient | 2011-07-12 | Antimony (Total) | < | 0.001 | mg/L | No |  | 0.006 | mg/L | MCL
TN | Sumner | 37066 | Gallatin Fossil Plant | Tennessee Valley Authority (TVA) | GAF-24 | 36.3359 | -86.4156 | Downgradient | 2011-07-12 | Arsenic (Total) | < | 0.001 | mg/L | No |  | 0.01 | mg/L | MCL
TN | Sumner | 37066 | Gallatin Fossil Plant | Tennessee Valley Authority (TVA) | GAF-24 | 36.3359 | -86.4156 | Downgradient | 2011-07-12 | Barium (Total) |  | 0.027 | mg/L | No |  | 2 | mg/L | MCL
TN | Sumner | 37066 | Gallatin Fossil Plant | Tennessee Valley Authority (TVA) | GAF-24 | 36.3359 | -86.4156 | Downgradient | 2011-07-12 | Beryllium (Total) | < | 0.002 | mg/L | No |  | 0.004 | mg/L | MCL
TN | Sumner | 37066 | Gallatin Fossil Plant | Tennessee Valley Authority (TVA) | GAF-24 | 36.3359 | -86.4156 | Downgradient | 2011-07-12 | Boron (Total) | < | 0.2 | mg/L | No |  | 3 | mg/L | CHA
TN | Sumner | 37066 | Gallatin Fossil Plant | Tennessee Valley Authority (TVA) | GAF-24 | 36.3359 | -86.4156 | Downgradient | 2011-07-12 | Cadmium (Total) | < | 0.0005 | mg/L | No |  | 0.005 | mg/L | MCL
TN | Sumner | 37066 | Gallatin Fossil Plant | Tennessee Valley Authority (TVA) | GAF-24 | 36.3359 | -86.4156 | Downgradient | 2011-07-12 | Chloride (Total) |  | 1 | mg/L | No
TN | Sumner | 37066 | Gallatin Fossil Plant | Tennessee Valley Authority (TVA) | GAF-24 | 36.3359 | -86.4156 | Downgradient | 2011-07-12 | Chromium (Total) | < | 0.002 | mg/L | No |  | 0.1 | mg/L | MCL
TN | Sumner | 37066 | Gallatin Fossil Plant | Tennessee Valley Authority (TVA) | GAF-24 | 36.3359 | -86.4156 | Downgradient | 2011-07-12 | Cobalt (Total) | < | 0.001 | mg/L | No |  | 0.0047 | mg/L | RSL
TN | Sumner | 37066 | Gallatin Fossil Plant | Tennessee Valley Authority (TVA) | GAF-24 | 36.3359 | -86.4156 | Downgradient | 2011-07-12 | Copper (Total) | < | 0.002 | mg/L | No |  | 1.3 | mg/L | MCL
TN | Sumner | 37066 | Gallatin Fossil Plant | Tennessee Valley Authority (TVA) | GAF-24 | 36.3359 | -86.4156 | Downgradient | 2011-07-12 | Fluoride (Total) | < | 0.1 | mg/L | No |  | 4 | mg/L | MCL
TN | Sumner | 37066 | Gallatin Fossil Plant | Tennessee Valley Authority (TVA) | GAF-24 | 36.3359 | -86.4156 | Downgradient | 2011-07-12 | Lead (Total) | < | 0.001 | mg/L | No |  | 0.015 | mg/L | MCL
TN | Sumner | 37066 | Gallatin Fossil Plant | Tennessee Valley Authority (TVA) | GAF-24 | 36.3359 | -86.4156 | Downgradient | 2011-07-12 | Manganese (Total) |  | 0.032 | mg/L | No |  | 0.3 | mg/L | LHA
TN | Sumner | 37066 | Gallatin Fossil Plant | Tennessee Valley Authority (TVA) | GAF-24 | 36.3359 | -86.4156 | Downgradient | 2011-07-12 | Mercury (Total) | < | 0.0002 | mg/L | No |  | 0.002 | mg/L | MCL
TN | Sumner | 37066 | Gallatin Fossil Plant | Tennessee Valley Authority (TVA) | GAF-24 | 36.3359 | -86.4156 | Downgradient | 2011-07-12 | Molybdenum (Total) | < | 0.005 | mg/L | No |  | 0.04 | mg/L | LHA
TN | Sumner | 37066 | Gallatin Fossil Plant | Tennessee Valley Authority (TVA) | GAF-24 | 36.3359 | -86.4156 | Downgradient | 2011-07-12 | Nickel (Total) |  | 0.0013 | mg/L | No |  | 0.1 | mg/L | LHA
TN | Sumner | 37066 | Gallatin Fossil Plant | Tennessee Valley Authority (TVA) | GAF-24 | 36.3359 | -86.4156 | Downgradient | 2011-07-12 | Selenium (Total) | < | 0.001 | mg/L | No |  | 0.05 | mg/L | MCL
TN | Sumner | 37066 | Gallatin Fossil Plant | Tennessee Valley Authority (TVA) | GAF-24 | 36.3359 | -86.4156 | Downgradient | 2011-07-12 | Silver (Total) | < | 0.001 | mg/L | No |  | 0.1 | mg/L | MCL
TN | Sumner | 37066 | Gallatin Fossil Plant | Tennessee Valley Authority (TVA) | GAF-24 | 36.3359 | -86.4156 | Downgradient | 2011-07-12 | Strontium (Total) |  | 0.21 | mg/L | No |  | 4 | mg/L | LHA
TN | Sumner | 37066 | Gallatin Fossil Plant | Tennessee Valley Authority (TVA) | GAF-24 | 36.3359 | -86.4156 | Downgradient | 2011-07-12 | Sulfate (Total) |  | 230 | mg/L | No |  | 500 | mg/L | DWA
TN | Sumner | 37066 | Gallatin Fossil Plant | Tennessee Valley Authority (TVA) | GAF-24 | 36.3359 | -86.4156 | Downgradient | 2011-07-12 | Thallium (Total) | < | 0.001 | mg/L | No |  | 0.002 | mg/L | MCL
TN | Sumner | 37066 | Gallatin Fossil Plant | Tennessee Valley Authority (TVA) | GAF-24 | 36.3359 | -86.4156 | Downgradient | 2011-07-12 | Total Dissolved Solids |  | 760 | mg/L | No
TN | Sumner | 37066 | Gallatin Fossil Plant | Tennessee Valley Authority (TVA) | GAF-24 | 36.3359 | -86.4156 | Downgradient | 2011-07-12 | Vanadium (Total) | < | 0.002 | mg/L | No
TN | Sumner | 37066 | Gallatin Fossil Plant | Tennessee Valley Authority (TVA) | GAF-24 | 36.3359 | -86.4156 | Downgradient | 2011-07-12 | Zinc (Total) | < | 0.01 | mg/L | No
TN | Sumner | 37066 | Gallatin Fossil Plant | Tennessee Valley Authority (TVA) | GAF-24 | 36.3359 | -86.4156 | Downgradient | 2012-01-18 | Aluminum (Total) |  | 0.15 | mg/L | No
TN | Sumner | 37066 | Gallatin Fossil Plant | Tennessee Valley Authority (TVA) | GAF-24 | 36.3359 | -86.4156 | Downgradient | 2012-01-18 | Antimony (Total) | < | 0.001 | mg/L | No |  | 0.006 | mg/L | MCL
TN | Sumner | 37066 | Gallatin Fossil Plant | Tennessee Valley Authority (TVA) | GAF-24 | 36.3359 | -86.4156 | Downgradient | 2012-01-18 | Arsenic (Total) | < | 0.001 | mg/L | No |  | 0.01 | mg/L | MCL
TN | Sumner | 37066 | Gallatin Fossil Plant | Tennessee Valley Authority (TVA) | GAF-24 | 36.3359 | -86.4156 | Downgradient | 2012-01-18 | Barium (Total) |  | 0.0255 | mg/L | No |  | 2 | mg/L | MCL
TN | Sumner | 37066 | Gallatin Fossil Plant | Tennessee Valley Authority (TVA) | GAF-24 | 36.3359 | -86.4156 | Downgradient | 2012-01-18 | Beryllium (Total) | < | 0.002 | mg/L | No |  | 0.004 | mg/L | MCL
TN | Sumner | 37066 | Gallatin Fossil Plant | Tennessee Valley Authority (TVA) | GAF-24 | 36.3359 | -86.4156 | Downgradient | 2012-01-18 | Boron (Total) | < | 0.2 | mg/L | No |  | 3 | mg/L | CHA
TN | Sumner | 37066 | Gallatin Fossil Plant | Tennessee Valley Authority (TVA) | GAF-24 | 36.3359 | -86.4156 | Downgradient | 2012-01-18 | Cadmium (Total) | < | 0.0005 | mg/L | No |  | 0.005 | mg/L | MCL
TN | Sumner | 37066 | Gallatin Fossil Plant | Tennessee Valley Authority (TVA) | GAF-24 | 36.3359 | -86.4156 | Downgradient | 2012-01-18 | Chloride (Total) |  | 1.2 | mg/L | No
TN | Sumner | 37066 | Gallatin Fossil Plant | Tennessee Valley Authority (TVA) | GAF-24 | 36.3359 | -86.4156 | Downgradient | 2012-01-18 | Chromium (Total) | < | 0.002 | mg/L | No |  | 0.1 | mg/L | MCL
TN | Sumner | 37066 | Gallatin Fossil Plant | Tennessee Valley Authority (TVA) | GAF-24 | 36.3359 | -86.4156 | Downgradient | 2012-01-18 | Cobalt (Total) | < | 0.001 | mg/L | No |  | 0.0047 | mg/L | RSL
TN | Sumner | 37066 | Gallatin Fossil Plant | Tennessee Valley Authority (TVA) | GAF-24 | 36.3359 | -86.4156 | Downgradient | 2012-01-18 | Copper (Total) | < | 0.002 | mg/L | No |  | 1.3 | mg/L | MCL
TN | Sumner | 37066 | Gallatin Fossil Plant | Tennessee Valley Authority (TVA) | GAF-24 | 36.3359 | -86.4156 | Downgradient | 2012-01-18 | Fluoride (Total) | < | 0.1 | mg/L | No |  | 4 | mg/L | MCL
TN | Sumner | 37066 | Gallatin Fossil Plant | Tennessee Valley Authority (TVA) | GAF-24 | 36.3359 | -86.4156 | Downgradient | 2012-01-18 | Lead (Total) | < | 0.001 | mg/L | No |  | 0.015 | mg/L | MCL
TN | Sumner | 37066 | Gallatin Fossil Plant | Tennessee Valley Authority (TVA) | GAF-24 | 36.3359 | -86.4156 | Downgradient | 2012-01-18 | Manganese (Total) |  | 0.0415 | mg/L | No |  | 0.3 | mg/L | LHA
TN | Sumner | 37066 | Gallatin Fossil Plant | Tennessee Valley Authority (TVA) | GAF-24 | 36.3359 | -86.4156 | Downgradient | 2012-01-18 | Mercury (Total) | < | 0.0002 | mg/L | No |  | 0.002 | mg/L | MCL
TN | Sumner | 37066 | Gallatin Fossil Plant | Tennessee Valley Authority (TVA) | GAF-24 | 36.3359 | -86.4156 | Downgradient | 2012-01-18 | Molybdenum (Total) |  | 0.0067 | mg/L | No |  | 0.04 | mg/L | LHA
TN | Sumner | 37066 | Gallatin Fossil Plant | Tennessee Valley Authority (TVA) | GAF-24 | 36.3359 | -86.4156 | Downgradient | 2012-01-18 | Nickel (Total) |  | 0.002 | mg/L | No |  | 0.1 | mg/L | LHA
TN | Sumner | 37066 | Gallatin Fossil Plant | Tennessee Valley Authority (TVA) | GAF-24 | 36.3359 | -86.4156 | Downgradient | 2012-01-18 | Selenium (Total) | < | 0.001 | mg/L | No |  | 0.05 | mg/L | MCL
TN | Sumner | 37066 | Gallatin Fossil Plant | Tennessee Valley Authority (TVA) | GAF-24 | 36.3359 | -86.4156 | Downgradient | 2012-01-18 | Silver (Total) | < | 0.001 | mg/L | No |  | 0.1 | mg/L | MCL
TN | Sumner | 37066 | Gallatin Fossil Plant | Tennessee Valley Authority (TVA) | GAF-24 | 36.3359 | -86.4156 | Downgradient | 2012-01-18 | Strontium (Total) |  | 0.21 | mg/L | No |  | 4 | mg/L | LHA
TN | Sumner | 37066 | Gallatin Fossil Plant | Tennessee Valley Authority (TVA) | GAF-24 | 36.3359 | -86.4156 | Downgradient | 2012-01-18 | Sulfate (Total) |  | 240 | mg/L | No |  | 500 | mg/L | DWA
TN | Sumner | 37066 | Gallatin Fossil Plant | Tennessee Valley Authority (TVA) | GAF-24 | 36.3359 | -86.4156 | Downgradient | 2012-01-18 | Thallium (Total) | < | 0.001 | mg/L | No |  | 0.002 | mg/L | MCL
TN | Sumner | 37066 | Gallatin Fossil Plant | Tennessee Valley Authority (TVA) | GAF-24 | 36.3359 | -86.4156 | Downgradient | 2012-01-18 | Total Dissolved Solids |  | 730 | mg/L | No
TN | Sumner | 37066 | Gallatin Fossil Plant | Tennessee Valley Authority (TVA) | GAF-24 | 36.3359 | -86.4156 | Downgradient | 2012-01-18 | Vanadium (Total) | < | 0.002 | mg/L | No
TN | Sumner | 37066 | Gallatin Fossil Plant | Tennessee Valley Authority (TVA) | GAF-24 | 36.3359 | -86.4156 | Downgradient | 2012-01-18 | Zinc (Total) | < | 0.01 | mg/L | No
TN | Sumner | 37066 | Gallatin Fossil Plant | Tennessee Valley Authority (TVA) | GAF-24 | 36.3359 | -86.4156 | Downgradient | 2012-07-25 | Antimony (Total) | < | 0.001 | mg/L | No |  | 0.006 | mg/L | MCL
TN | Sumner | 37066 | Gallatin Fossil Plant | Tennessee Valley Authority (TVA) | GAF-24 | 36.3359 | -86.4156 | Downgradient | 2012-07-25 | Arsenic (Total) |  | 0.0013 | mg/L | No |  | 0.01 | mg/L | MCL
TN | Sumner | 37066 | Gallatin Fossil Plant | Tennessee Valley Authority (TVA) | GAF-24 | 36.3359 | -86.4156 | Downgradient | 2012-07-25 | Barium (Total) |  | 0.023 | mg/L | No |  | 2 | mg/L | MCL
TN | Sumner | 37066 | Gallatin Fossil Plant | Tennessee Valley Authority (TVA) | GAF-24 | 36.3359 | -86.4156 | Downgradient | 2012-07-25 | Beryllium (Total) | < | 0.001 | mg/L | No |  | 0.004 | mg/L | MCL
TN | Sumner | 37066 | Gallatin Fossil Plant | Tennessee Valley Authority (TVA) | GAF-24 | 36.3359 | -86.4156 | Downgradient | 2012-07-25 | Cadmium (Total) | < | 0.0005 | mg/L | No |  | 0.005 | mg/L | MCL
TN | Sumner | 37066 | Gallatin Fossil Plant | Tennessee Valley Authority (TVA) | GAF-24 | 36.3359 | -86.4156 | Downgradient | 2012-07-25 | Chromium (Total) | < | 0.001 | mg/L | No |  | 0.1 | mg/L | MCL
TN | Sumner | 37066 | Gallatin Fossil Plant | Tennessee Valley Authority (TVA) | GAF-24 | 36.3359 | -86.4156 | Downgradient | 2012-07-25 | Fluoride (Total) | < | 0.1 | mg/L | No |  | 4 | mg/L | MCL
TN | Sumner | 37066 | Gallatin Fossil Plant | Tennessee Valley Authority (TVA) | GAF-24 | 36.3359 | -86.4156 | Downgradient | 2012-07-25 | Lead (Total) | < | 0.001 | mg/L | No |  | 0.015 | mg/L | MCL
TN | Sumner | 37066 | Gallatin Fossil Plant | Tennessee Valley Authority (TVA) | GAF-24 | 36.3359 | -86.4156 | Downgradient | 2012-07-25 | Mercury (Total) | < | 0.0002 | mg/L | No |  | 0.002 | mg/L | MCL
TN | Sumner | 37066 | Gallatin Fossil Plant | Tennessee Valley Authority (TVA) | GAF-24 | 36.3359 | -86.4156 | Downgradient | 2012-07-25 | Nickel (Total) |  | 0.0097 | mg/L | No |  | 0.1 | mg/L | LHA
TN | Sumner | 37066 | Gallatin Fossil Plant | Tennessee Valley Authority (TVA) | GAF-24 | 36.3359 | -86.4156 | Downgradient | 2012-07-25 | Nitrate (as N) | < | 0.1 | mg/L | No |  | 10 | mg/L | MCL
TN | Sumner | 37066 | Gallatin Fossil Plant | Tennessee Valley Authority (TVA) | GAF-24 | 36.3359 | -86.4156 | Downgradient | 2012-07-25 | Selenium (Total) | < | 0.001 | mg/L | No |  | 0.05 | mg/L | MCL
TN | Sumner | 37066 | Gallatin Fossil Plant | Tennessee Valley Authority (TVA) | GAF-24 | 36.3359 | -86.4156 | Downgradient | 2012-07-25 | Silver (Total) | < | 0.0005 | mg/L | No |  | 0.1 | mg/L | MCL
TN | Sumner | 37066 | Gallatin Fossil Plant | Tennessee Valley Authority (TVA) | GAF-24 | 36.3359 | -86.4156 | Downgradient | 2012-07-25 | Thallium (Total) | < | 0.001 | mg/L | No |  | 0.002 | mg/L | MCL
TN | Sumner | 37066 | Gallatin Fossil Plant | Tennessee Valley Authority (TVA) | GAF-24 | 36.3359 | -86.4156 | Downgradient | 2013-01-24 | Antimony (Total) | < | 0.001 | mg/L | No |  | 0.006 | mg/L | MCL
TN | Sumner | 37066 | Gallatin Fossil Plant | Tennessee Valley Authority (TVA) | GAF-24 | 36.3359 | -86.4156 | Downgradient | 2013-01-24 | Arsenic (Total) | < | 0.001 | mg/L | No |  | 0.01 | mg/L | MCL
TN | Sumner | 37066 | Gallatin Fossil Plant | Tennessee Valley Authority (TVA) | GAF-24 | 36.3359 | -86.4156 | Downgradient | 2013-01-24 | Barium (Total) |  | 0.026 | mg/L | No |  | 2 | mg/L | MCL
TN | Sumner | 37066 | Gallatin Fossil Plant | Tennessee Valley Authority (TVA) | GAF-24 | 36.3359 | -86.4156 | Downgradient | 2013-01-24 | Beryllium (Total) | < | 0.001 | mg/L | No |  | 0.004 | mg/L | MCL
TN | Sumner | 37066 | Gallatin Fossil Plant | Tennessee Valley Authority (TVA) | GAF-24 | 36.3359 | -86.4156 | Downgradient | 2013-01-24 | Cadmium (Total) | < | 0.0005 | mg/L | No |  | 0.005 | mg/L | MCL
TN | Sumner | 37066 | Gallatin Fossil Plant | Tennessee Valley Authority (TVA) | GAF-24 | 36.3359 | -86.4156 | Downgradient | 2013-01-24 | Chromium (Total) | < | 0.001 | mg/L | No |  | 0.1 | mg/L | MCL
TN | Sumner | 37066 | Gallatin Fossil Plant | Tennessee Valley Authority (TVA) | GAF-24 | 36.3359 | -86.4156 | Downgradient | 2013-01-24 | Fluoride (Total) | < | 0.1 | mg/L | No |  | 4 | mg/L | MCL
TN | Sumner | 37066 | Gallatin Fossil Plant | Tennessee Valley Authority (TVA) | GAF-24 | 36.3359 | -86.4156 | Downgradient | 2013-01-24 | Lead (Total) | < | 0.001 | mg/L | No |  | 0.015 | mg/L | MCL
TN | Sumner | 37066 | Gallatin Fossil Plant | Tennessee Valley Authority (TVA) | GAF-24 | 36.3359 | -86.4156 | Downgradient | 2013-01-24 | Mercury (Total) | < | 0.0002 | mg/L | No |  | 0.002 | mg/L | MCL
TN | Sumner | 37066 | Gallatin Fossil Plant | Tennessee Valley Authority (TVA) | GAF-24 | 36.3359 | -86.4156 | Downgradient | 2013-01-24 | Nickel (Total) |  | 0.005 | mg/L | No |  | 0.1 | mg/L | LHA
TN | Sumner | 37066 | Gallatin Fossil Plant | Tennessee Valley Authority (TVA) | GAF-24 | 36.3359 | -86.4156 | Downgradient | 2013-01-24 | Nitrate (as N) | < | 0.1 | mg/L | No |  | 10 | mg/L | MCL
TN | Sumner | 37066 | Gallatin Fossil Plant | Tennessee Valley Authority (TVA) | GAF-24 | 36.3359 | -86.4156 | Downgradient | 2013-01-24 | Selenium (Total) | < | 0.001 | mg/L | No |  | 0.05 | mg/L | MCL
TN | Sumner | 37066 | Gallatin Fossil Plant | Tennessee Valley Authority (TVA) | GAF-24 | 36.3359 | -86.4156 | Downgradient | 2013-01-24 | Silver (Total) | < | 0.0005 | mg/L | No |  | 0.1 | mg/L | MCL
TN | Sumner | 37066 | Gallatin Fossil Plant | Tennessee Valley Authority (TVA) | GAF-24 | 36.3359 | -86.4156 | Downgradient | 2013-01-24 | Thallium (Total) | < | 0.001 | mg/L | No |  | 0.002 | mg/L | MCL
TN | Sumner | 37066 | Gallatin Fossil Plant | Tennessee Valley Authority (TVA) | GAF-25 | 36.342 | -86.4053 | Downgradient | 2011-01-31 | Aluminum (Total) |  | 0.2 | mg/L | No
TN | Sumner | 37066 | Gallatin Fossil Plant | Tennessee Valley Authority (TVA) | GAF-25 | 36.342 | -86.4053 | Downgradient | 2011-01-31 | Antimony (Total) | < | 0.001 | mg/L | No |  | 0.006 | mg/L | MCL
TN | Sumner | 37066 | Gallatin Fossil Plant | Tennessee Valley Authority (TVA) | GAF-25 | 36.342 | -86.4053 | Downgradient | 2011-01-31 | Arsenic (Total) | < | 0.001 | mg/L | No |  | 0.01 | mg/L | MCL
TN | Sumner | 37066 | Gallatin Fossil Plant | Tennessee Valley Authority (TVA) | GAF-25 | 36.342 | -86.4053 | Downgradient | 2011-01-31 | Barium (Total) |  | 0.093 | mg/L | No |  | 2 | mg/L | MCL
TN | Sumner | 37066 | Gallatin Fossil Plant | Tennessee Valley Authority (TVA) | GAF-25 | 36.342 | -86.4053 | Downgradient | 2011-01-31 | Beryllium (Total) | < | 0.002 | mg/L | No |  | 0.004 | mg/L | MCL
TN | Sumner | 37066 | Gallatin Fossil Plant | Tennessee Valley Authority (TVA) | GAF-25 | 36.342 | -86.4053 | Downgradient | 2011-01-31 | Boron (Total) | < | 0.2 | mg/L | No |  | 3 | mg/L | CHA
TN | Sumner | 37066 | Gallatin Fossil Plant | Tennessee Valley Authority (TVA) | GAF-25 | 36.342 | -86.4053 | Downgradient | 2011-01-31 | Cadmium (Total) | < | 0.0005 | mg/L | No |  | 0.005 | mg/L | MCL
TN | Sumner | 37066 | Gallatin Fossil Plant | Tennessee Valley Authority (TVA) | GAF-25 | 36.342 | -86.4053 | Downgradient | 2011-01-31 | Chloride (Total) |  | 42 | mg/L | No
TN | Sumner | 37066 | Gallatin Fossil Plant | Tennessee Valley Authority (TVA) | GAF-25 | 36.342 | -86.4053 | Downgradient | 2011-01-31 | Chromium (Total) | < | 0.002 | mg/L | No |  | 0.1 | mg/L | MCL
TN | Sumner | 37066 | Gallatin Fossil Plant | Tennessee Valley Authority (TVA) | GAF-25 | 36.342 | -86.4053 | Downgradient | 2011-01-31 | Cobalt (Total) |  | 0.0025 | mg/L | No |  | 0.0047 | mg/L | RSL
TN | Sumner | 37066 | Gallatin Fossil Plant | Tennessee Valley Authority (TVA) | GAF-25 | 36.342 | -86.4053 | Downgradient | 2011-01-31 | Copper (Total) | < | 0.002 | mg/L | No |  | 1.3 | mg/L | MCL
TN | Sumner | 37066 | Gallatin Fossil Plant | Tennessee Valley Authority (TVA) | GAF-25 | 36.342 | -86.4053 | Downgradient | 2011-01-31 | Fluoride (Total) | < | 0.1 | mg/L | No |  | 4 | mg/L | MCL
TN | Sumner | 37066 | Gallatin Fossil Plant | Tennessee Valley Authority (TVA) | GAF-25 | 36.342 | -86.4053 | Downgradient | 2011-01-31 | Lead (Total) | < | 0.001 | mg/L | No |  | 0.015 | mg/L | MCL
TN | Sumner | 37066 | Gallatin Fossil Plant | Tennessee Valley Authority (TVA) | GAF-25 | 36.342 | -86.4053 | Downgradient | 2011-01-31 | Manganese (Total) |  | 0.21 | mg/L | No |  | 0.3 | mg/L | LHA
TN | Sumner | 37066 | Gallatin Fossil Plant | Tennessee Valley Authority (TVA) | GAF-25 | 36.342 | -86.4053 | Downgradient | 2011-01-31 | Mercury (Total) | < | 0.0002 | mg/L | No |  | 0.002 | mg/L | MCL
TN | Sumner | 37066 | Gallatin Fossil Plant | Tennessee Valley Authority (TVA) | GAF-25 | 36.342 | -86.4053 | Downgradient | 2011-01-31 | Molybdenum (Total) |  | 0.0072 | mg/L | No |  | 0.04 | mg/L | LHA
TN | Sumner | 37066 | Gallatin Fossil Plant | Tennessee Valley Authority (TVA) | GAF-25 | 36.342 | -86.4053 | Downgradient | 2011-01-31 | Nickel (Total) | < | 0.001 | mg/L | No |  | 0.1 | mg/L | LHA
TN | Sumner | 37066 | Gallatin Fossil Plant | Tennessee Valley Authority (TVA) | GAF-25 | 36.342 | -86.4053 | Downgradient | 2011-01-31 | Selenium (Total) |  | 0.0011 | mg/L | No |  | 0.05 | mg/L | MCL
TN | Sumner | 37066 | Gallatin Fossil Plant | Tennessee Valley Authority (TVA) | GAF-25 | 36.342 | -86.4053 | Downgradient | 2011-01-31 | Silver (Total) | < | 0.001 | mg/L | No |  | 0.1 | mg/L | MCL
TN | Sumner | 37066 | Gallatin Fossil Plant | Tennessee Valley Authority (TVA) | GAF-25 | 36.342 | -86.4053 | Downgradient | 2011-01-31 | Strontium (Total) |  | 0.26 | mg/L | No |  | 4 | mg/L | LHA
TN | Sumner | 37066 | Gallatin Fossil Plant | Tennessee Valley Authority (TVA) | GAF-25 | 36.342 | -86.4053 | Downgradient | 2011-01-31 | Sulfate (Total) |  | 32 | mg/L | No |  | 500 | mg/L | DWA
TN | Sumner | 37066 | Gallatin Fossil Plant | Tennessee Valley Authority (TVA) | GAF-25 | 36.342 | -86.4053 | Downgradient | 2011-01-31 | Thallium (Total) | < | 0.001 | mg/L | No |  | 0.002 | mg/L | MCL
TN | Sumner | 37066 | Gallatin Fossil Plant | Tennessee Valley Authority (TVA) | GAF-25 | 36.342 | -86.4053 | Downgradient | 2011-01-31 | Total Dissolved Solids |  | 420 | mg/L | No
TN | Sumner | 37066 | Gallatin Fossil Plant | Tennessee Valley Authority (TVA) | GAF-25 | 36.342 | -86.4053 | Downgradient | 2011-01-31 | Vanadium (Total) | < | 0.002 | mg/L | No
TN | Sumner | 37066 | Gallatin Fossil Plant | Tennessee Valley Authority (TVA) | GAF-25 | 36.342 | -86.4053 | Downgradient | 2011-01-31 | Zinc (Total) | < | 0.01 | mg/L | No
TN | Sumner | 37066 | Gallatin Fossil Plant | Tennessee Valley Authority (TVA) | GAF-25 | 36.342 | -86.4053 | Downgradient | 2011-07-11 | Aluminum (Total) | < | 0.1 | mg/L | No
TN | Sumner | 37066 | Gallatin Fossil Plant | Tennessee Valley Authority (TVA) | GAF-25 | 36.342 | -86.4053 | Downgradient | 2011-07-11 | Antimony (Total) | < | 0.001 | mg/L | No |  | 0.006 | mg/L | MCL
TN | Sumner | 37066 | Gallatin Fossil Plant | Tennessee Valley Authority (TVA) | GAF-25 | 36.342 | -86.4053 | Downgradient | 2011-07-11 | Arsenic (Total) | < | 0.001 | mg/L | No |  | 0.01 | mg/L | MCL
TN | Sumner | 37066 | Gallatin Fossil Plant | Tennessee Valley Authority (TVA) | GAF-25 | 36.342 | -86.4053 | Downgradient | 2011-07-11 | Barium (Total) |  | 0.086 | mg/L | No |  | 2 | mg/L | MCL
TN | Sumner | 37066 | Gallatin Fossil Plant | Tennessee Valley Authority (TVA) | GAF-25 | 36.342 | -86.4053 | Downgradient | 2011-07-11 | Beryllium (Total) | < | 0.002 | mg/L | No |  | 0.004 | mg/L | MCL
TN | Sumner | 37066 | Gallatin Fossil Plant | Tennessee Valley Authority (TVA) | GAF-25 | 36.342 | -86.4053 | Downgradient | 2011-07-11 | Boron (Total) | < | 0.2 | mg/L | No |  | 3 | mg/L | CHA
TN | Sumner | 37066 | Gallatin Fossil Plant | Tennessee Valley Authority (TVA) | GAF-25 | 36.342 | -86.4053 | Downgradient | 2011-07-11 | Cadmium (Total) | < | 0.0005 | mg/L | No |  | 0.005 | mg/L | MCL
TN | Sumner | 37066 | Gallatin Fossil Plant | Tennessee Valley Authority (TVA) | GAF-25 | 36.342 | -86.4053 | Downgradient | 2011-07-11 | Chloride (Total) |  | 64 | mg/L | No
TN | Sumner | 37066 | Gallatin Fossil Plant | Tennessee Valley Authority (TVA) | GAF-25 | 36.342 | -86.4053 | Downgradient | 2011-07-11 | Chromium (Total) | < | 0.002 | mg/L | No |  | 0.1 | mg/L | MCL
TN | Sumner | 37066 | Gallatin Fossil Plant | Tennessee Valley Authority (TVA) | GAF-25 | 36.342 | -86.4053 | Downgradient | 2011-07-11 | Cobalt (Total) | < | 0.001 | mg/L | No |  | 0.0047 | mg/L | RSL
TN | Sumner | 37066 | Gallatin Fossil Plant | Tennessee Valley Authority (TVA) | GAF-25 | 36.342 | -86.4053 | Downgradient | 2011-07-11 | Copper (Total) | < | 0.002 | mg/L | No |  | 1.3 | mg/L | MCL
TN | Sumner | 37066 | Gallatin Fossil Plant | Tennessee Valley Authority (TVA) | GAF-25 | 36.342 | -86.4053 | Downgradient | 2011-07-11 | Fluoride (Total) | < | 0.1 | mg/L | No |  | 4 | mg/L | MCL
TN | Sumner | 37066 | Gallatin Fossil Plant | Tennessee Valley Authority (TVA) | GAF-25 | 36.342 | -86.4053 | Downgradient | 2011-07-11 | Lead (Total) | < | 0.001 | mg/L | No |  | 0.015 | mg/L | MCL
TN | Sumner | 37066 | Gallatin Fossil Plant | Tennessee Valley Authority (TVA) | GAF-25 | 36.342 | -86.4053 | Downgradient | 2011-07-11 | Manganese (Total) |  | 0.14 | mg/L | No |  | 0.3 | mg/L | LHA
TN | Sumner | 37066 | Gallatin Fossil Plant | Tennessee Valley Authority (TVA) | GAF-25 | 36.342 | -86.4053 | Downgradient | 2011-07-11 | Mercury (Total) | < | 0.0002 | mg/L | No |  | 0.002 | mg/L | MCL
TN | Sumner | 37066 | Gallatin Fossil Plant | Tennessee Valley Authority (TVA) | GAF-25 | 36.342 | -86.4053 | Downgradient | 2011-07-11 | Molybdenum (Total) |  | 0.0053 | mg/L | No |  | 0.04 | mg/L | LHA
TN | Sumner | 37066 | Gallatin Fossil Plant | Tennessee Valley Authority (TVA) | GAF-25 | 36.342 | -86.4053 | Downgradient | 2011-07-11 | Nickel (Total) | < | 0.001 | mg/L | No |  | 0.1 | mg/L | LHA
TN | Sumner | 37066 | Gallatin Fossil Plant | Tennessee Valley Authority (TVA) | GAF-25 | 36.342 | -86.4053 | Downgradient | 2011-07-11 | Selenium (Total) | < | 0.001 | mg/L | No |  | 0.05 | mg/L | MCL
TN | Sumner | 37066 | Gallatin Fossil Plant | Tennessee Valley Authority (TVA) | GAF-25 | 36.342 | -86.4053 | Downgradient | 2011-07-11 | Silver (Total) | < | 0.001 | mg/L | No |  | 0.1 | mg/L | MCL
TN | Sumner | 37066 | Gallatin Fossil Plant | Tennessee Valley Authority (TVA) | GAF-25 | 36.342 | -86.4053 | Downgradient | 2011-07-11 | Strontium (Total) |  | 0.27 | mg/L | No |  | 4 | mg/L | LHA
TN | Sumner | 37066 | Gallatin Fossil Plant | Tennessee Valley Authority (TVA) | GAF-25 | 36.342 | -86.4053 | Downgradient | 2011-07-11 | Sulfate (Total) |  | 43 | mg/L | No |  | 500 | mg/L | DWA
TN | Sumner | 37066 | Gallatin Fossil Plant | Tennessee Valley Authority (TVA) | GAF-25 | 36.342 | -86.4053 | Downgradient | 2011-07-11 | Thallium (Total) | < | 0.001 | mg/L | No |  | 0.002 | mg/L | MCL
TN | Sumner | 37066 | Gallatin Fossil Plant | Tennessee Valley Authority (TVA) | GAF-25 | 36.342 | -86.4053 | Downgradient | 2011-07-11 | Total Dissolved Solids |  | 440 | mg/L | No
TN | Sumner | 37066 | Gallatin Fossil Plant | Tennessee Valley Authority (TVA) | GAF-25 | 36.342 | -86.4053 | Downgradient | 2011-07-11 | Vanadium (Total) | < | 0.002 | mg/L | No
TN | Sumner | 37066 | Gallatin Fossil Plant | Tennessee Valley Authority (TVA) | GAF-25 | 36.342 | -86.4053 | Downgradient | 2011-07-11 | Zinc (Total) | < | 0.01 | mg/L | No
TN | Sumner | 37066 | Gallatin Fossil Plant | Tennessee Valley Authority (TVA) | GAF-25 | 36.342 | -86.4053 | Downgradient | 2012-01-18 | Aluminum (Total) |  | 0.28 | mg/L | No
TN | Sumner | 37066 | Gallatin Fossil Plant | Tennessee Valley Authority (TVA) | GAF-25 | 36.342 | -86.4053 | Downgradient | 2012-01-18 | Antimony (Total) | < | 0.001 | mg/L | No |  | 0.006 | mg/L | MCL
TN | Sumner | 37066 | Gallatin Fossil Plant | Tennessee Valley Authority (TVA) | GAF-25 | 36.342 | -86.4053 | Downgradient | 2012-01-18 | Arsenic (Total) |  | 0.0012 | mg/L | No |  | 0.01 | mg/L | MCL
TN | Sumner | 37066 | Gallatin Fossil Plant | Tennessee Valley Authority (TVA) | GAF-25 | 36.342 | -86.4053 | Downgradient | 2012-01-18 | Barium (Total) |  | 0.094 | mg/L | No |  | 2 | mg/L | MCL
TN | Sumner | 37066 | Gallatin Fossil Plant | Tennessee Valley Authority (TVA) | GAF-25 | 36.342 | -86.4053 | Downgradient | 2012-01-18 | Beryllium (Total) | < | 0.002 | mg/L | No |  | 0.004 | mg/L | MCL
TN | Sumner | 37066 | Gallatin Fossil Plant | Tennessee Valley Authority (TVA) | GAF-25 | 36.342 | -86.4053 | Downgradient | 2012-01-18 | Boron (Total) | < | 0.2 | mg/L | No |  | 3 | mg/L | CHA
TN | Sumner | 37066 | Gallatin Fossil Plant | Tennessee Valley Authority (TVA) | GAF-25 | 36.342 | -86.4053 | Downgradient | 2012-01-18 | Cadmium (Total) | < | 0.0005 | mg/L | No |  | 0.005 | mg/L | MCL
TN | Sumner | 37066 | Gallatin Fossil Plant | Tennessee Valley Authority (TVA) | GAF-25 | 36.342 | -86.4053 | Downgradient | 2012-01-18 | Chloride (Total) |  | 66 | mg/L | No
TN | Sumner | 37066 | Gallatin Fossil Plant | Tennessee Valley Authority (TVA) | GAF-25 | 36.342 | -86.4053 | Downgradient | 2012-01-18 | Chromium (Total) | < | 0.002 | mg/L | No |  | 0.1 | mg/L | MCL
TN | Sumner | 37066 | Gallatin Fossil Plant | Tennessee Valley Authority (TVA) | GAF-25 | 36.342 | -86.4053 | Downgradient | 2012-01-18 | Cobalt (Total) |  | 0.001 | mg/L | No |  | 0.0047 | mg/L | RSL
TN | Sumner | 37066 | Gallatin Fossil Plant | Tennessee Valley Authority (TVA) | GAF-25 | 36.342 | -86.4053 | Downgradient | 2012-01-18 | Copper (Total) | < | 0.002 | mg/L | No |  | 1.3 | mg/L | MCL
TN | Sumner | 37066 | Gallatin Fossil Plant | Tennessee Valley Authority (TVA) | GAF-25 | 36.342 | -86.4053 | Downgradient | 2012-01-18 | Fluoride (Total) |  | 0.12 | mg/L | No |  | 4 | mg/L | MCL
TN | Sumner | 37066 | Gallatin Fossil Plant | Tennessee Valley Authority (TVA) | GAF-25 | 36.342 | -86.4053 | Downgradient | 2012-01-18 | Lead (Total) | < | 0.001 | mg/L | No |  | 0.015 | mg/L | MCL
TN | Sumner | 37066 | Gallatin Fossil Plant | Tennessee Valley Authority (TVA) | GAF-25 | 36.342 | -86.4053 | Downgradient | 2012-01-18 | Manganese (Total) |  | 0.16 | mg/L | No |  | 0.3 | mg/L | LHA
TN | Sumner | 37066 | Gallatin Fossil Plant | Tennessee Valley Authority (TVA) | GAF-25 | 36.342 | -86.4053 | Downgradient | 2012-01-18 | Mercury (Total) | < | 0.0002 | mg/L | No |  | 0.002 | mg/L | MCL
TN | Sumner | 37066 | Gallatin Fossil Plant | Tennessee Valley Authority (TVA) | GAF-25 | 36.342 | -86.4053 | Downgradient | 2012-01-18 | Molybdenum (Total) |  | 0.0051 | mg/L | No |  | 0.04 | mg/L | LHA
TN | Sumner | 37066 | Gallatin Fossil Plant | Tennessee Valley Authority (TVA) | GAF-25 | 36.342 | -86.4053 | Downgradient | 2012-01-18 | Nickel (Total) | < | 0.001 | mg/L | No |  | 0.1 | mg/L | LHA
TN | Sumner | 37066 | Gallatin Fossil Plant | Tennessee Valley Authority (TVA) | GAF-25 | 36.342 | -86.4053 | Downgradient | 2012-01-18 | Selenium (Total) | < | 0.001 | mg/L | No |  | 0.05 | mg/L | MCL
TN | Sumner | 37066 | Gallatin Fossil Plant | Tennessee Valley Authority (TVA) | GAF-25 | 36.342 | -86.4053 | Downgradient | 2012-01-18 | Silver (Total) | < | 0.001 | mg/L | No |  | 0.1 | mg/L | MCL
TN | Sumner | 37066 | Gallatin Fossil Plant | Tennessee Valley Authority (TVA) | GAF-25 | 36.342 | -86.4053 | Downgradient | 2012-01-18 | Strontium (Total) |  | 0.27 | mg/L | No |  | 4 | mg/L | LHA
TN | Sumner | 37066 | Gallatin Fossil Plant | Tennessee Valley Authority (TVA) | GAF-25 | 36.342 | -86.4053 | Downgradient | 2012-01-18 | Sulfate (Total) |  | 46 | mg/L | No |  | 500 | mg/L | DWA
TN | Sumner | 37066 | Gallatin Fossil Plant | Tennessee Valley Authority (TVA) | GAF-25 | 36.342 | -86.4053 | Downgradient | 2012-01-18 | Thallium (Total) | < | 0.001 | mg/L | No |  | 0.002 | mg/L | MCL
TN | Sumner | 37066 | Gallatin Fossil Plant | Tennessee Valley Authority (TVA) | GAF-25 | 36.342 | -86.4053 | Downgradient | 2012-01-18 | Total Dissolved Solids |  | 440 | mg/L | No
TN | Sumner | 37066 | Gallatin Fossil Plant | Tennessee Valley Authority (TVA) | GAF-25 | 36.342 | -86.4053 | Downgradient | 2012-01-18 | Vanadium (Total) | < | 0.002 | mg/L | No
TN | Sumner | 37066 | Gallatin Fossil Plant | Tennessee Valley Authority (TVA) | GAF-25 | 36.342 | -86.4053 | Downgradient | 2012-01-18 | Zinc (Total) | < | 0.01 | mg/L | No
TN | Sumner | 37066 | Gallatin Fossil Plant | Tennessee Valley Authority (TVA) | GAF-25 | 36.342 | -86.4053 | Downgradient | 2012-07-24 | Antimony (Total) |  | 0.0012 | mg/L | No |  | 0.006 | mg/L | MCL
TN | Sumner | 37066 | Gallatin Fossil Plant | Tennessee Valley Authority (TVA) | GAF-25 | 36.342 | -86.4053 | Downgradient | 2012-07-24 | Arsenic (Total) |  | 0.0019 | mg/L | No |  | 0.01 | mg/L | MCL
TN | Sumner | 37066 | Gallatin Fossil Plant | Tennessee Valley Authority (TVA) | GAF-25 | 36.342 | -86.4053 | Downgradient | 2012-07-24 | Barium (Total) |  | 0.094 | mg/L | No |  | 2 | mg/L | MCL
TN | Sumner | 37066 | Gallatin Fossil Plant | Tennessee Valley Authority (TVA) | GAF-25 | 36.342 | -86.4053 | Downgradient | 2012-07-24 | Beryllium (Total) | < | 0.001 | mg/L | No |  | 0.004 | mg/L | MCL
TN | Sumner | 37066 | Gallatin Fossil Plant | Tennessee Valley Authority (TVA) | GAF-25 | 36.342 | -86.4053 | Downgradient | 2012-07-24 | Cadmium (Total) | < | 0.0005 | mg/L | No |  | 0.005 | mg/L | MCL
TN | Sumner | 37066 | Gallatin Fossil Plant | Tennessee Valley Authority (TVA) | GAF-25 | 36.342 | -86.4053 | Downgradient | 2012-07-24 | Chromium (Total) | < | 0.001 | mg/L | No |  | 0.1 | mg/L | MCL
TN | Sumner | 37066 | Gallatin Fossil Plant | Tennessee Valley Authority (TVA) | GAF-25 | 36.342 | -86.4053 | Downgradient | 2012-07-24 | Fluoride (Total) |  | 0.05 | mg/L | No |  | 4 | mg/L | MCL
TN | Sumner | 37066 | Gallatin Fossil Plant | Tennessee Valley Authority (TVA) | GAF-25 | 36.342 | -86.4053 | Downgradient | 2012-07-24 | Lead (Total) | < | 0.001 | mg/L | No |  | 0.015 | mg/L | MCL
TN | Sumner | 37066 | Gallatin Fossil Plant | Tennessee Valley Authority (TVA) | GAF-25 | 36.342 | -86.4053 | Downgradient | 2012-07-24 | Mercury (Total) | < | 0.0002 | mg/L | No |  | 0.002 | mg/L | MCL
TN | Sumner | 37066 | Gallatin Fossil Plant | Tennessee Valley Authority (TVA) | GAF-25 | 36.342 | -86.4053 | Downgradient | 2012-07-24 | Nickel (Total) |  | 0.0026 | mg/L | No |  | 0.1 | mg/L | LHA
TN | Sumner | 37066 | Gallatin Fossil Plant | Tennessee Valley Authority (TVA) | GAF-25 | 36.342 | -86.4053 | Downgradient | 2012-07-24 | Nitrate (as N) | < | 0.1 | mg/L | No |  | 10 | mg/L | MCL
TN | Sumner | 37066 | Gallatin Fossil Plant | Tennessee Valley Authority (TVA) | GAF-25 | 36.342 | -86.4053 | Downgradient | 2012-07-24 | Selenium (Total) |  | 0.0017 | mg/L | No |  | 0.05 | mg/L | MCL
TN | Sumner | 37066 | Gallatin Fossil Plant | Tennessee Valley Authority (TVA) | GAF-25 | 36.342 | -86.4053 | Downgradient | 2012-07-24 | Silver (Total) |  | 0.00085 | mg/L | No |  | 0.1 | mg/L | MCL
TN | Sumner | 37066 | Gallatin Fossil Plant | Tennessee Valley Authority (TVA) | GAF-25 | 36.342 | -86.4053 | Downgradient | 2012-07-24 | Thallium (Total) | < | 0.001 | mg/L | No |  | 0.002 | mg/L | MCL
TN | Sumner | 37066 | Gallatin Fossil Plant | Tennessee Valley Authority (TVA) | GAF-25 | 36.342 | -86.4053 | Downgradient | 2013-01-23 | Antimony (Total) | < | 0.001 | mg/L | No |  | 0.006 | mg/L | MCL
TN | Sumner | 37066 | Gallatin Fossil Plant | Tennessee Valley Authority (TVA) | GAF-25 | 36.342 | -86.4053 | Downgradient | 2013-01-23 | Arsenic (Total) | < | 0.001 | mg/L | No |  | 0.01 | mg/L | MCL
TN | Sumner | 37066 | Gallatin Fossil Plant | Tennessee Valley Authority (TVA) | GAF-25 | 36.342 | -86.4053 | Downgradient | 2013-01-23 | Barium (Total) |  | 0.1 | mg/L | No |  | 2 | mg/L | MCL
TN | Sumner | 37066 | Gallatin Fossil Plant | Tennessee Valley Authority (TVA) | GAF-25 | 36.342 | -86.4053 | Downgradient | 2013-01-23 | Beryllium (Total) | < | 0.001 | mg/L | No |  | 0.004 | mg/L | MCL
TN | Sumner | 37066 | Gallatin Fossil Plant | Tennessee Valley Authority (TVA) | GAF-25 | 36.342 | -86.4053 | Downgradient | 2013-01-23 | Cadmium (Total) | < | 0.0005 | mg/L | No |  | 0.005 | mg/L | MCL
TN | Sumner | 37066 | Gallatin Fossil Plant | Tennessee Valley Authority (TVA) | GAF-25 | 36.342 | -86.4053 | Downgradient | 2013-01-23 | Chromium (Total) | < | 0.001 | mg/L | No |  | 0.1 | mg/L | MCL
TN | Sumner | 37066 | Gallatin Fossil Plant | Tennessee Valley Authority (TVA) | GAF-25 | 36.342 | -86.4053 | Downgradient | 2013-01-23 | Fluoride (Total) |  | 0.1 | mg/L | No |  | 4 | mg/L | MCL
TN | Sumner | 37066 | Gallatin Fossil Plant | Tennessee Valley Authority (TVA) | GAF-25 | 36.342 | -86.4053 | Downgradient | 2013-01-23 | Lead (Total) | < | 0.001 | mg/L | No |  | 0.015 | mg/L | MCL
TN | Sumner | 37066 | Gallatin Fossil Plant | Tennessee Valley Authority (TVA) | GAF-25 | 36.342 | -86.4053 | Downgradient | 2013-01-23 | Mercury (Total) | < | 0.0002 | mg/L | No |  | 0.002 | mg/L | MCL
TN | Sumner | 37066 | Gallatin Fossil Plant | Tennessee Valley Authority (TVA) | GAF-25 | 36.342 | -86.4053 | Downgradient | 2013-01-23 | Nickel (Total) |  | 0.0014 | mg/L | No |  | 0.1 | mg/L | LHA
TN | Sumner | 37066 | Gallatin Fossil Plant | Tennessee Valley Authority (TVA) | GAF-25 | 36.342 | -86.4053 | Downgradient | 2013-01-23 | Nitrate (as N) | < | 0.1 | mg/L | No |  | 10 | mg/L | MCL
TN | Sumner | 37066 | Gallatin Fossil Plant | Tennessee Valley Authority (TVA) | GAF-25 | 36.342 | -86.4053 | Downgradient | 2013-01-23 | Selenium (Total) | < | 0.001 | mg/L | No |  | 0.05 | mg/L | MCL
TN | Sumner | 37066 | Gallatin Fossil Plant | Tennessee Valley Authority (TVA) | GAF-25 | 36.342 | -86.4053 | Downgradient | 2013-01-23 | Silver (Total) | < | 0.0005 | mg/L | No |  | 0.1 | mg/L | MCL
TN | Sumner | 37066 | Gallatin Fossil Plant | Tennessee Valley Authority (TVA) | GAF-25 | 36.342 | -86.4053 | Downgradient | 2013-01-23 | Thallium (Total) | < | 0.001 | mg/L | No |  | 0.002 | mg/L | MCL
TN | Sumner | 37066 | Gallatin Fossil Plant | Tennessee Valley Authority (TVA) | GAF-26 |  |  | Downgradient | 2012-07-24 | Antimony (Total) | < | 0.001 | mg/L | No |  | 0.006 | mg/L | MCL
TN | Sumner | 37066 | Gallatin Fossil Plant | Tennessee Valley Authority (TVA) | GAF-26 |  |  | Downgradient | 2012-07-24 | Arsenic (Total) |  | 0.00155 | mg/L | No |  | 0.01 | mg/L | MCL
TN | Sumner | 37066 | Gallatin Fossil Plant | Tennessee Valley Authority (TVA) | GAF-26 |  |  | Downgradient | 2012-07-24 | Barium (Total) | < | 0.002 | mg/L | No |  | 2 | mg/L | MCL
TN | Sumner | 37066 | Gallatin Fossil Plant | Tennessee Valley Authority (TVA) | GAF-26 |  |  | Downgradient | 2012-07-24 | Beryllium (Total) | < | 0.001 | mg/L | No |  | 0.004 | mg/L | MCL
TN | Sumner | 37066 | Gallatin Fossil Plant | Tennessee Valley Authority (TVA) | GAF-26 |  |  | Downgradient | 2012-07-24 | Cadmium (Total) | < | 0.0005 | mg/L | No |  | 0.005 | mg/L | MCL
TN | Sumner | 37066 | Gallatin Fossil Plant | Tennessee Valley Authority (TVA) | GAF-26 |  |  | Downgradient | 2012-07-24 | Chromium (Total) | < | 0.001 | mg/L | No |  | 0.1 | mg/L | MCL
TN | Sumner | 37066 | Gallatin Fossil Plant | Tennessee Valley Authority (TVA) | GAF-26 |  |  | Downgradient | 2012-07-24 | Copper (Total) | < | 0.001 | mg/L | No |  | 1.3 | mg/L | MCL
TN | Sumner | 37066 | Gallatin Fossil Plant | Tennessee Valley Authority (TVA) | GAF-26 |  |  | Downgradient | 2012-07-24 | Fluoride (Total) | < | 0.1 | mg/L | No |  | 4 | mg/L | MCL
TN | Sumner | 37066 | Gallatin Fossil Plant | Tennessee Valley Authority (TVA) | GAF-26 |  |  | Downgradient | 2012-07-24 | Lead (Total) | < | 0.001 | mg/L | No |  | 0.015 | mg/L | MCL
TN | Sumner | 37066 | Gallatin Fossil Plant | Tennessee Valley Authority (TVA) | GAF-26 |  |  | Downgradient | 2012-07-24 | Mercury (Total) | < | 0.0002 | mg/L | No |  | 0.002 | mg/L | MCL
TN | Sumner | 37066 | Gallatin Fossil Plant | Tennessee Valley Authority (TVA) | GAF-26 |  |  | Downgradient | 2012-07-24 | Nickel (Total) | < | 0.001 | mg/L | No |  | 0.1 | mg/L | LHA
TN | Sumner | 37066 | Gallatin Fossil Plant | Tennessee Valley Authority (TVA) | GAF-26 |  |  | Downgradient | 2012-07-24 | Selenium (Total) | < | 0.001 | mg/L | No |  | 0.05 | mg/L | MCL
TN | Sumner | 37066 | Gallatin Fossil Plant | Tennessee Valley Authority (TVA) | GAF-26 |  |  | Downgradient | 2012-07-24 | Silver (Total) | < | 0.0005 | mg/L | No |  | 0.1 | mg/L | MCL
TN | Sumner | 37066 | Gallatin Fossil Plant | Tennessee Valley Authority (TVA) | GAF-26 |  |  | Downgradient | 2012-07-24 | Thallium (Total) | < | 0.001 | mg/L | No |  | 0.002 | mg/L | MCL
TN | Sumner | 37066 | Gallatin Fossil Plant | Tennessee Valley Authority (TVA) | GAF-26 |  |  | Downgradient | 2012-07-24 | Vanadium (Total) | < | 0.002 | mg/L | No
TN | Sumner | 37066 | Gallatin Fossil Plant | Tennessee Valley Authority (TVA) | GAF-26 |  |  | Downgradient | 2012-07-24 | Zinc (Total) | < | 0.01 | mg/L | No
TN | Sumner | 37066 | Gallatin Fossil Plant | Tennessee Valley Authority (TVA) | GAF-26 |  |  | Downgradient | 2012-10-11 | Aluminum (Total) |  | 0.7 | mg/L | No
TN | Sumner | 37066 | Gallatin Fossil Plant | Tennessee Valley Authority (TVA) | GAF-26 |  |  | Downgradient | 2012-10-11 | Antimony (Total) | < | 0.001 | mg/L | No |  | 0.006 | mg/L | MCL
TN | Sumner | 37066 | Gallatin Fossil Plant | Tennessee Valley Authority (TVA) | GAF-26 |  |  | Downgradient | 2012-10-11 | Arsenic (Total) |  | 0.0015 | mg/L | No |  | 0.01 | mg/L | MCL
TN | Sumner | 37066 | Gallatin Fossil Plant | Tennessee Valley Authority (TVA) | GAF-26 |  |  | Downgradient | 2012-10-11 | Barium (Total) |  | 0.051 | mg/L | No |  | 2 | mg/L | MCL
TN | Sumner | 37066 | Gallatin Fossil Plant | Tennessee Valley Authority (TVA) | GAF-26 |  |  | Downgradient | 2012-10-11 | Beryllium (Total) | < | 0.002 | mg/L | No |  | 0.004 | mg/L | MCL
TN | Sumner | 37066 | Gallatin Fossil Plant | Tennessee Valley Authority (TVA) | GAF-26 |  |  | Downgradient | 2012-10-11 | Boron (Total) |  | 5.9 | mg/L | Yes | 1.9667 | 3 | mg/L | CHA
TN | Sumner | 37066 | Gallatin Fossil Plant | Tennessee Valley Authority (TVA) | GAF-26 |  |  | Downgradient | 2012-10-11 | Cadmium (Total) | < | 0.0005 | mg/L | No |  | 0.005 | mg/L | MCL
TN | Sumner | 37066 | Gallatin Fossil Plant | Tennessee Valley Authority (TVA) | GAF-26 |  |  | Downgradient | 2012-10-11 | Chloride (Total) |  | 4.4 | mg/L | No
TN | Sumner | 37066 | Gallatin Fossil Plant | Tennessee Valley Authority (TVA) | GAF-26 |  |  | Downgradient | 2012-10-11 | Chromium (Total) |  | 0.002 | mg/L | No |  | 0.1 | mg/L | MCL
TN | Sumner | 37066 | Gallatin Fossil Plant | Tennessee Valley Authority (TVA) | GAF-26 |  |  | Downgradient | 2012-10-11 | Cobalt (Total) |  | 0.014 | mg/L | Yes | 2.9787 | 0.0047 | mg/L | RSL
TN | Sumner | 37066 | Gallatin Fossil Plant | Tennessee Valley Authority (TVA) | GAF-26 |  |  | Downgradient | 2012-10-11 | Copper (Total) | < | 0.002 | mg/L | No |  | 1.3 | mg/L | MCL
TN | Sumner | 37066 | Gallatin Fossil Plant | Tennessee Valley Authority (TVA) | GAF-26 |  |  | Downgradient | 2012-10-11 | Fluoride (Total) |  | 0.11 | mg/L | No |  | 4 | mg/L | MCL
TN | Sumner | 37066 | Gallatin Fossil Plant | Tennessee Valley Authority (TVA) | GAF-26 |  |  | Downgradient | 2012-10-11 | Lead (Total) | < | 0.001 | mg/L | No |  | 0.015 | mg/L | MCL
TN | Sumner | 37066 | Gallatin Fossil Plant | Tennessee Valley Authority (TVA) | GAF-26 |  |  | Downgradient | 2012-10-11 | Manganese (Total) |  | 8.7 | mg/L | Yes | 29 | 0.3 | mg/L | LHA
TN | Sumner | 37066 | Gallatin Fossil Plant | Tennessee Valley Authority (TVA) | GAF-26 |  |  | Downgradient | 2012-10-11 | Mercury (Total) | < | 0.0002 | mg/L | No |  | 0.002 | mg/L | MCL
TN | Sumner | 37066 | Gallatin Fossil Plant | Tennessee Valley Authority (TVA) | GAF-26 |  |  | Downgradient | 2012-10-11 | Molybdenum (Total) |  | 0.014 | mg/L | No |  | 0.04 | mg/L | LHA
TN | Sumner | 37066 | Gallatin Fossil Plant | Tennessee Valley Authority (TVA) | GAF-26 |  |  | Downgradient | 2012-10-11 | Nickel (Total) |  | 0.013 | mg/L | No |  | 0.1 | mg/L | LHA
TN | Sumner | 37066 | Gallatin Fossil Plant | Tennessee Valley Authority (TVA) | GAF-26 |  |  | Downgradient | 2012-10-11 | Selenium (Total) | < | 0.001 | mg/L | No |  | 0.05 | mg/L | MCL
TN | Sumner | 37066 | Gallatin Fossil Plant | Tennessee Valley Authority (TVA) | GAF-26 |  |  | Downgradient | 2012-10-11 | Silver (Total) | < | 0.001 | mg/L | No |  | 0.1 | mg/L | MCL
TN | Sumner | 37066 | Gallatin Fossil Plant | Tennessee Valley Authority (TVA) | GAF-26 |  |  | Downgradient | 2012-10-11 | Strontium (Total) |  | 1.1 | mg/L | No |  | 4 | mg/L | LHA
TN | Sumner | 37066 | Gallatin Fossil Plant | Tennessee Valley Authority (TVA) | GAF-26 |  |  | Downgradient | 2012-10-11 | Sulfate (Total) |  | 1000 | mg/L | Yes | 2 | 500 | mg/L | DWA
TN | Sumner | 37066 | Gallatin Fossil Plant | Tennessee Valley Authority (TVA) | GAF-26 |  |  | Downgradient | 2012-10-11 | Thallium (Total) | < | 0.001 | mg/L | No |  | 0.002 | mg/L | MCL
TN | Sumner | 37066 | Gallatin Fossil Plant | Tennessee Valley Authority (TVA) | GAF-26 |  |  | Downgradient | 2012-10-11 | Total Dissolved Solids |  | 1600 | mg/L | No
TN | Sumner | 37066 | Gallatin Fossil Plant | Tennessee Valley Authority (TVA) | GAF-26 |  |  | Downgradient | 2012-10-11 | Vanadium (Total) | < | 0.002 | mg/L | No
TN | Sumner | 37066 | Gallatin Fossil Plant | Tennessee Valley Authority (TVA) | GAF-26 |  |  | Downgradient | 2012-10-11 | Zinc (Total) | < | 0.01 | mg/L | No
TN | Sumner | 37066 | Gallatin Fossil Plant | Tennessee Valley Authority (TVA) | GAF-26 |  |  | Downgradient | 2013-01-23 | Aluminum (Total) |  | 0.33 | mg/L | No
TN | Sumner | 37066 | Gallatin Fossil Plant | Tennessee Valley Authority (TVA) | GAF-26 |  |  | Downgradient | 2013-01-23 | Antimony (Total) | < | 0.001 | mg/L | No |  | 0.006 | mg/L | MCL
TN | Sumner | 37066 | Gallatin Fossil Plant | Tennessee Valley Authority (TVA) | GAF-26 |  |  | Downgradient | 2013-01-23 | Arsenic (Total) |  | 0.022 | mg/L | Yes | 2.2 | 0.01 | mg/L | MCL
TN | Sumner | 37066 | Gallatin Fossil Plant | Tennessee Valley Authority (TVA) | GAF-26 |  |  | Downgradient | 2013-01-23 | Barium (Total) |  | 0.042 | mg/L | No |  | 2 | mg/L | MCL
TN | Sumner | 37066 | Gallatin Fossil Plant | Tennessee Valley Authority (TVA) | GAF-26 |  |  | Downgradient | 2013-01-23 | Beryllium (Total) | < | 0.002 | mg/L | No |  | 0.004 | mg/L | MCL
TN | Sumner | 37066 | Gallatin Fossil Plant | Tennessee Valley Authority (TVA) | GAF-26 |  |  | Downgradient | 2013-01-23 | Boron (Total) |  | 5.8 | mg/L | Yes | 1.9333 | 3 | mg/L | CHA
TN | Sumner | 37066 | Gallatin Fossil Plant | Tennessee Valley Authority (TVA) | GAF-26 |  |  | Downgradient | 2013-01-23 | Cadmium (Total) | < | 0.0005 | mg/L | No |  | 0.005 | mg/L | MCL
TN | Sumner | 37066 | Gallatin Fossil Plant | Tennessee Valley Authority (TVA) | GAF-26 |  |  | Downgradient | 2013-01-23 | Chloride (Total) |  | 3.6 | mg/L | No
TN | Sumner | 37066 | Gallatin Fossil Plant | Tennessee Valley Authority (TVA) | GAF-26 |  |  | Downgradient | 2013-01-23 | Chromium (Total) |  | 0.0032 | mg/L | No |  | 0.1 | mg/L | MCL
TN | Sumner | 37066 | Gallatin Fossil Plant | Tennessee Valley Authority (TVA) | GAF-26 |  |  | Downgradient | 2013-01-23 | Cobalt (Total) |  | 0.015 | mg/L | Yes | 3.1915 | 0.0047 | mg/L | RSL
TN | Sumner | 37066 | Gallatin Fossil Plant | Tennessee Valley Authority (TVA) | GAF-26 |  |  | Downgradient | 2013-01-23 | Copper (Total) | < | 0.002 | mg/L | No |  | 1.3 | mg/L | MCL
TN | Sumner | 37066 | Gallatin Fossil Plant | Tennessee Valley Authority (TVA) | GAF-26 |  |  | Downgradient | 2013-01-23 | Fluoride (Total) | < | 0.1 | mg/L | No |  | 4 | mg/L | MCL
TN | Sumner | 37066 | Gallatin Fossil Plant | Tennessee Valley Authority (TVA) | GAF-26 |  |  | Downgradient | 2013-01-23 | Lead (Total) | < | 0.001 | mg/L | No |  | 0.015 | mg/L | MCL
TN | Sumner | 37066 | Gallatin Fossil Plant | Tennessee Valley Authority (TVA) | GAF-26 |  |  | Downgradient | 2013-01-23 | Manganese (Total) |  | 9.3 | mg/L | Yes | 31 | 0.3 | mg/L | LHA
TN | Sumner | 37066 | Gallatin Fossil Plant | Tennessee Valley Authority (TVA) | GAF-26 |  |  | Downgradient | 2013-01-23 | Mercury (Total) | < | 0.0002 | mg/L | No |  | 0.002 | mg/L | MCL
TN | Sumner | 37066 | Gallatin Fossil Plant | Tennessee Valley Authority (TVA) | GAF-26 |  |  | Downgradient | 2013-01-23 | Molybdenum (Total) |  | 0.026 | mg/L | No |  | 0.04 | mg/L | LHA
TN | Sumner | 37066 | Gallatin Fossil Plant | Tennessee Valley Authority (TVA) | GAF-26 |  |  | Downgradient | 2013-01-23 | Nickel (Total) |  | 0.018 | mg/L | No |  | 0.1 | mg/L | LHA
TN | Sumner | 37066 | Gallatin Fossil Plant | Tennessee Valley Authority (TVA) | GAF-26 |  |  | Downgradient | 2013-01-23 | Selenium (Total) | < | 0.001 | mg/L | No |  | 0.05 | mg/L | MCL
TN | Sumner | 37066 | Gallatin Fossil Plant | Tennessee Valley Authority (TVA) | GAF-26 |  |  | Downgradient | 2013-01-23 | Silver (Total) | < | 0.001 | mg/L | No |  | 0.1 | mg/L | MCL
TN | Sumner | 37066 | Gallatin Fossil Plant | Tennessee Valley Authority (TVA) | GAF-26 |  |  | Downgradient | 2013-01-23 | Strontium (Total) |  | 1.1 | mg/L | No |  | 4 | mg/L | LHA
TN | Sumner | 37066 | Gallatin Fossil Plant | Tennessee Valley Authority (TVA) | GAF-26 |  |  | Downgradient | 2013-01-23 | Sulfate (Total) |  | 950 | mg/L | Yes | 1.9 | 500 | mg/L | DWA
TN | Sumner | 37066 | Gallatin Fossil Plant | Tennessee Valley Authority (TVA) | GAF-26 |  |  | Downgradient | 2013-01-23 | Thallium (Total) | < | 0.001 | mg/L | No |  | 0.002 | mg/L | MCL
TN | Sumner | 37066 | Gallatin Fossil Plant | Tennessee Valley Authority (TVA) | GAF-26 |  |  | Downgradient | 2013-01-23 | Total Dissolved Solids |  | 1600 | mg/L | No
TN | Sumner | 37066 | Gallatin Fossil Plant | Tennessee Valley Authority (TVA) | GAF-26 |  |  | Downgradient | 2013-01-23 | Vanadium (Total) | < | 0.002 | mg/L | No
TN | Sumner | 37066 | Gallatin Fossil Plant | Tennessee Valley Authority (TVA) | GAF-26 |  |  | Downgradient | 2013-01-23 | Zinc (Total) | < | 0.01 | mg/L | No
TN | Sumner | 37066 | Gallatin Fossil Plant | Tennessee Valley Authority (TVA) | GAF-26 |  |  | Downgradient | 2013-04-16 | Aluminum (Total) |  | 0.74 | mg/L | No
TN | Sumner | 37066 | Gallatin Fossil Plant | Tennessee Valley Authority (TVA) | GAF-26 |  |  | Downgradient | 2013-04-16 | Antimony (Total) | < | 0.001 | mg/L | No |  | 0.006 | mg/L | MCL
TN | Sumner | 37066 | Gallatin Fossil Plant | Tennessee Valley Authority (TVA) | GAF-26 |  |  | Downgradient | 2013-04-16 | Arsenic (Total) |  | 0.00273 | mg/L | No |  | 0.01 | mg/L | MCL
TN | Sumner | 37066 | Gallatin Fossil Plant | Tennessee Valley Authority (TVA) | GAF-26 |  |  | Downgradient | 2013-04-16 | Barium (Total) |  | 0.043 | mg/L | No |  | 2 | mg/L | MCL
TN | Sumner | 37066 | Gallatin Fossil Plant | Tennessee Valley Authority (TVA) | GAF-26 |  |  | Downgradient | 2013-04-16 | Beryllium (Total) | < | 0.002 | mg/L | No |  | 0.004 | mg/L | MCL
TN | Sumner | 37066 | Gallatin Fossil Plant | Tennessee Valley Authority (TVA) | GAF-26 |  |  | Downgradient | 2013-04-16 | Boron (Total) |  | 5.5 | mg/L | Yes | 1.8333 | 3 | mg/L | CHA
TN | Sumner | 37066 | Gallatin Fossil Plant | Tennessee Valley Authority (TVA) | GAF-26 |  |  | Downgradient | 2013-04-16 | Cadmium (Total) | < | 0.0005 | mg/L | No |  | 0.005 | mg/L | MCL
TN | Sumner | 37066 | Gallatin Fossil Plant | Tennessee Valley Authority (TVA) | GAF-26 |  |  | Downgradient | 2013-04-16 | Chloride (Total) |  | 8.9 | mg/L | No
TN | Sumner | 37066 | Gallatin Fossil Plant | Tennessee Valley Authority (TVA) | GAF-26 |  |  | Downgradient | 2013-04-16 | Chromium (Total) |  | 0.0044 | mg/L | No |  | 0.1 | mg/L | MCL
TN | Sumner | 37066 | Gallatin Fossil Plant | Tennessee Valley Authority (TVA) | GAF-26 |  |  | Downgradient | 2013-04-16 | Cobalt (Total) |  | 0.015 | mg/L | Yes | 3.1915 | 0.0047 | mg/L | RSL
TN | Sumner | 37066 | Gallatin Fossil Plant | Tennessee Valley Authority (TVA) | GAF-26 |  |  | Downgradient | 2013-04-16 | Copper (Total) | < | 0.002 | mg/L | No |  | 1.3 | mg/L | MCL
TN | Sumner | 37066 | Gallatin Fossil Plant | Tennessee Valley Authority (TVA) | GAF-26 |  |  | Downgradient | 2013-04-16 | Fluoride (Total) |  | 0.2 | mg/L | No |  | 4 | mg/L | MCL
TN | Sumner | 37066 | Gallatin Fossil Plant | Tennessee Valley Authority (TVA) | GAF-26 |  |  | Downgradient | 2013-04-16 | Lead (Total) | < | 0.001 | mg/L | No |  | 0.015 | mg/L | MCL
TN | Sumner | 37066 | Gallatin Fossil Plant | Tennessee Valley Authority (TVA) | GAF-26 |  |  | Downgradient | 2013-04-16 | Manganese (Total) |  | 9.4 | mg/L | Yes | 31.3333 | 0.3 | mg/L | LHA
TN | Sumner | 37066 | Gallatin Fossil Plant | Tennessee Valley Authority (TVA) | GAF-26 |  |  | Downgradient | 2013-04-16 | Mercury (Total) | < | 0.0002 | mg/L | No |  | 0.002 | mg/L | MCL
TN | Sumner | 37066 | Gallatin Fossil Plant | Tennessee Valley Authority (TVA) | GAF-26 |  |  | Downgradient | 2013-04-16 | Molybdenum (Total) |  | 0.0074 | mg/L | No |  | 0.04 | mg/L | LHA
TN | Sumner | 37066 | Gallatin Fossil Plant | Tennessee Valley Authority (TVA) | GAF-26 |  |  | Downgradient | 2013-04-16 | Nickel (Total) |  | 0.016 | mg/L | No |  | 0.1 | mg/L | LHA
TN | Sumner | 37066 | Gallatin Fossil Plant | Tennessee Valley Authority (TVA) | GAF-26 |  |  | Downgradient | 2013-04-16 | Selenium (Total) |  | 0.002 | mg/L | No |  | 0.05 | mg/L | MCL
TN | Sumner | 37066 | Gallatin Fossil Plant | Tennessee Valley Authority (TVA) | GAF-26 |  |  | Downgradient | 2013-04-16 | Silver (Total) | < | 0.001 | mg/L | No |  | 0.1 | mg/L | MCL
TN | Sumner | 37066 | Gallatin Fossil Plant | Tennessee Valley Authority (TVA) | GAF-26 |  |  | Downgradient | 2013-04-16 | Strontium (Total) |  | 0.99 | mg/L | No |  | 4 | mg/L | LHA
TN | Sumner | 37066 | Gallatin Fossil Plant | Tennessee Valley Authority (TVA) | GAF-26 |  |  | Downgradient | 2013-04-16 | Sulfate (Total) |  | 880 | mg/L | Yes | 1.76 | 500 | mg/L | DWA
TN | Sumner | 37066 | Gallatin Fossil Plant | Tennessee Valley Authority (TVA) | GAF-26 |  |  | Downgradient | 2013-04-16 | Thallium (Total) | < | 0.001 | mg/L | No |  | 0.002 | mg/L | MCL
TN | Sumner | 37066 | Gallatin Fossil Plant | Tennessee Valley Authority (TVA) | GAF-26 |  |  | Downgradient | 2013-04-16 | Total Dissolved Solids |  | 1500 | mg/L | No
TN | Sumner | 37066 | Gallatin Fossil Plant | Tennessee Valley Authority (TVA) | GAF-26 |  |  | Downgradient | 2013-04-16 | Vanadium (Total) |  | 0.002 | mg/L | No
TN | Sumner | 37066 | Gallatin Fossil Plant | Tennessee Valley Authority (TVA) | GAF-26 |  |  | Downgradient | 2013-04-16 | Zinc (Total) | < | 0.01 | mg/L | No
TN | Sumner | 37066 | Gallatin Fossil Plant | Tennessee Valley Authority (TVA) | GAF-27 |  |  | Downgradient | 2012-07-24 | Antimony (Total) | < | 0.001 | mg/L | No |  | 0.006 | mg/L | MCL
TN | Sumner | 37066 | Gallatin Fossil Plant | Tennessee Valley Authority (TVA) | GAF-27 |  |  | Downgradient | 2012-07-24 | Arsenic (Total) |  | 0.003 | mg/L | No |  | 0.01 | mg/L | MCL
TN | Sumner | 37066 | Gallatin Fossil Plant | Tennessee Valley Authority (TVA) | GAF-27 |  |  | Downgradient | 2012-07-24 | Barium (Total) |  | 0.052 | mg/L | No |  | 2 | mg/L | MCL
TN | Sumner | 37066 | Gallatin Fossil Plant | Tennessee Valley Authority (TVA) | GAF-27 |  |  | Downgradient | 2012-07-24 | Beryllium (Total) | < | 0.001 | mg/L | No |  | 0.004 | mg/L | MCL
TN | Sumner | 37066 | Gallatin Fossil Plant | Tennessee Valley Authority (TVA) | GAF-27 |  |  | Downgradient | 2012-07-24 | Cadmium (Total) | < | 0.0005 | mg/L | No |  | 0.005 | mg/L | MCL
TN | Sumner | 37066 | Gallatin Fossil Plant | Tennessee Valley Authority (TVA) | GAF-27 |  |  | Downgradient | 2012-07-24 | Chromium (Total) | < | 0.001 | mg/L | No |  | 0.1 | mg/L | MCL
TN | Sumner | 37066 | Gallatin Fossil Plant | Tennessee Valley Authority (TVA) | GAF-27 |  |  | Downgradient | 2012-07-24 | Copper (Total) |  | 0.0015 | mg/L | No |  | 1.3 | mg/L | MCL
TN | Sumner | 37066 | Gallatin Fossil Plant | Tennessee Valley Authority (TVA) | GAF-27 |  |  | Downgradient | 2012-07-24 | Fluoride (Total) |  | 0.4 | mg/L | No |  | 4 | mg/L | MCL
TN | Sumner | 37066 | Gallatin Fossil Plant | Tennessee Valley Authority (TVA) | GAF-27 |  |  | Downgradient | 2012-07-24 | Lead (Total) | < | 0.001 | mg/L | No |  | 0.015 | mg/L | MCL
TN | Sumner | 37066 | Gallatin Fossil Plant | Tennessee Valley Authority (TVA) | GAF-27 |  |  | Downgradient | 2012-07-24 | Mercury (Total) | < | 0.0002 | mg/L | No |  | 0.002 | mg/L | MCL
TN | Sumner | 37066 | Gallatin Fossil Plant | Tennessee Valley Authority (TVA) | GAF-27 |  |  | Downgradient | 2012-07-24 | Nickel (Total) |  | 0.01 | mg/L | No |  | 0.1 | mg/L | LHA
TN | Sumner | 37066 | Gallatin Fossil Plant | Tennessee Valley Authority (TVA) | GAF-27 |  |  | Downgradient | 2012-07-24 | Selenium (Total) | < | 0.001 | mg/L | No |  | 0.05 | mg/L | MCL
TN | Sumner | 37066 | Gallatin Fossil Plant | Tennessee Valley Authority (TVA) | GAF-27 |  |  | Downgradient | 2012-07-24 | Silver (Total) | < | 0.0005 | mg/L | No |  | 0.1 | mg/L | MCL
TN | Sumner | 37066 | Gallatin Fossil Plant | Tennessee Valley Authority (TVA) | GAF-27 |  |  | Downgradient | 2012-07-24 | Thallium (Total) | < | 0.001 | mg/L | No |  | 0.002 | mg/L | MCL
TN | Sumner | 37066 | Gallatin Fossil Plant | Tennessee Valley Authority (TVA) | GAF-27 |  |  | Downgradient | 2012-07-24 | Vanadium (Total) | < | 0.002 | mg/L | No
TN | Sumner | 37066 | Gallatin Fossil Plant | Tennessee Valley Authority (TVA) | GAF-27 |  |  | Downgradient | 2012-07-24 | Zinc (Total) | < | 0.01 | mg/L | No
TN | Sumner | 37066 | Gallatin Fossil Plant | Tennessee Valley Authority (TVA) | GAF-27 |  |  | Downgradient | 2012-10-11 | Aluminum (Total) | < | 0.1 | mg/L | No
TN | Sumner | 37066 | Gallatin Fossil Plant | Tennessee Valley Authority (TVA) | GAF-27 |  |  | Downgradient | 2012-10-11 | Antimony (Total) | < | 0.001 | mg/L | No |  | 0.006 | mg/L | MCL
TN | Sumner | 37066 | Gallatin Fossil Plant | Tennessee Valley Authority (TVA) | GAF-27 |  |  | Downgradient | 2012-10-11 | Arsenic (Total) | < | 0.001 | mg/L | No |  | 0.01 | mg/L | MCL
TN | Sumner | 37066 | Gallatin Fossil Plant | Tennessee Valley Authority (TVA) | GAF-27 |  |  | Downgradient | 2012-10-11 | Barium (Total) |  | 0.09 | mg/L | No |  | 2 | mg/L | MCL
TN | Sumner | 37066 | Gallatin Fossil Plant | Tennessee Valley Authority (TVA) | GAF-27 |  |  | Downgradient | 2012-10-11 | Beryllium (Total) | < | 0.002 | mg/L | No |  | 0.004 | mg/L | MCL
TN | Sumner | 37066 | Gallatin Fossil Plant | Tennessee Valley Authority (TVA) | GAF-27 |  |  | Downgradient | 2012-10-11 | Boron (Total) |  | 4.8 | mg/L | Yes | 1.6 | 3 | mg/L | CHA
TN | Sumner | 37066 | Gallatin Fossil Plant | Tennessee Valley Authority (TVA) | GAF-27 |  |  | Downgradient | 2012-10-11 | Cadmium (Total) | < | 0.0005 | mg/L | No |  | 0.005 | mg/L | MCL
TN | Sumner | 37066 | Gallatin Fossil Plant | Tennessee Valley Authority (TVA) | GAF-27 |  |  | Downgradient | 2012-10-11 | Chloride (Total) |  | 4.6 | mg/L | No
TN | Sumner | 37066 | Gallatin Fossil Plant | Tennessee Valley Authority (TVA) | GAF-27 |  |  | Downgradient | 2012-10-11 | Chromium (Total) | < | 0.002 | mg/L | No |  | 0.1 | mg/L | MCL
TN | Sumner | 37066 | Gallatin Fossil Plant | Tennessee Valley Authority (TVA) | GAF-27 |  |  | Downgradient | 2012-10-11 | Cobalt (Total) |  | 0.0011 | mg/L | No |  | 0.0047 | mg/L | RSL
TN | Sumner | 37066 | Gallatin Fossil Plant | Tennessee Valley Authority (TVA) | GAF-27 |  |  | Downgradient | 2012-10-11 | Copper (Total) | < | 0.002 | mg/L | No |  | 1.3 | mg/L | MCL
TN | Sumner | 37066 | Gallatin Fossil Plant | Tennessee Valley Authority (TVA) | GAF-27 |  |  | Downgradient | 2012-10-11 | Fluoride (Total) |  | 0.29 | mg/L | No |  | 4 | mg/L | MCL
TN | Sumner | 37066 | Gallatin Fossil Plant | Tennessee Valley Authority (TVA) | GAF-27 |  |  | Downgradient | 2012-10-11 | Lead (Total) | < | 0.001 | mg/L | No |  | 0.015 | mg/L | MCL
TN | Sumner | 37066 | Gallatin Fossil Plant | Tennessee Valley Authority (TVA) | GAF-27 |  |  | Downgradient | 2012-10-11 | Manganese (Total) |  | 0.17 | mg/L | No |  | 0.3 | mg/L | LHA
TN | Sumner | 37066 | Gallatin Fossil Plant | Tennessee Valley Authority (TVA) | GAF-27 |  |  | Downgradient | 2012-10-11 | Mercury (Total) | < | 0.0002 | mg/L | No |  | 0.002 | mg/L | MCL
TN | Sumner | 37066 | Gallatin Fossil Plant | Tennessee Valley Authority (TVA) | GAF-27 |  |  | Downgradient | 2012-10-11 | Molybdenum (Total) |  | 0.0097 | mg/L | No |  | 0.04 | mg/L | LHA
TN | Sumner | 37066 | Gallatin Fossil Plant | Tennessee Valley Authority (TVA) | GAF-27 |  |  | Downgradient | 2012-10-11 | Nickel (Total) |  | 0.009 | mg/L | No |  | 0.1 | mg/L | LHA
TN | Sumner | 37066 | Gallatin Fossil Plant | Tennessee Valley Authority (TVA) | GAF-27 |  |  | Downgradient | 2012-10-11 | Selenium (Total) | < | 0.001 | mg/L | No |  | 0.05 | mg/L | MCL
TN | Sumner | 37066 | Gallatin Fossil Plant | Tennessee Valley Authority (TVA) | GAF-27 |  |  | Downgradient | 2012-10-11 | Silver (Total) | < | 0.001 | mg/L | No |  | 0.1 | mg/L | MCL
TN | Sumner | 37066 | Gallatin Fossil Plant | Tennessee Valley Authority (TVA) | GAF-27 |  |  | Downgradient | 2012-10-11 | Strontium (Total) |  | 1.3 | mg/L | No |  | 4 | mg/L | LHA
TN | Sumner | 37066 | Gallatin Fossil Plant | Tennessee Valley Authority (TVA) | GAF-27 |  |  | Downgradient | 2012-10-11 | Sulfate (Total) |  | 920 | mg/L | Yes | 1.84 | 500 | mg/L | DWA
TN | Sumner | 37066 | Gallatin Fossil Plant | Tennessee Valley Authority (TVA) | GAF-27 |  |  | Downgradient | 2012-10-11 | Thallium (Total) | < | 0.001 | mg/L | No |  | 0.002 | mg/L | MCL
TN | Sumner | 37066 | Gallatin Fossil Plant | Tennessee Valley Authority (TVA) | GAF-27 |  |  | Downgradient | 2012-10-11 | Total Dissolved Solids |  | 1500 | mg/L | No
TN | Sumner | 37066 | Gallatin Fossil Plant | Tennessee Valley Authority (TVA) | GAF-27 |  |  | Downgradient | 2012-10-11 | Vanadium (Total) | < | 0.002 | mg/L | No
TN | Sumner | 37066 | Gallatin Fossil Plant | Tennessee Valley Authority (TVA) | GAF-27 |  |  | Downgradient | 2012-10-11 | Zinc (Total) |  | 0.012 | mg/L | No
TN | Sumner | 37066 | Gallatin Fossil Plant | Tennessee Valley Authority (TVA) | GAF-27 |  |  | Downgradient | 2013-01-24 | Aluminum (Total) |  | 0.18 | mg/L | No
TN | Sumner | 37066 | Gallatin Fossil Plant | Tennessee Valley Authority (TVA) | GAF-27 |  |  | Downgradient | 2013-01-24 | Antimony (Total) | < | 0.001 | mg/L | No |  | 0.006 | mg/L | MCL
TN | Sumner | 37066 | Gallatin Fossil Plant | Tennessee Valley Authority (TVA) | GAF-27 |  |  | Downgradient | 2013-01-24 | Arsenic (Total) |  | 0.015 | mg/L | Yes | 1.5 | 0.01 | mg/L | MCL
TN | Sumner | 37066 | Gallatin Fossil Plant | Tennessee Valley Authority (TVA) | GAF-27 |  |  | Downgradient | 2013-01-24 | Barium (Total) |  | 0.082 | mg/L | No |  | 2 | mg/L | MCL
TN | Sumner | 37066 | Gallatin Fossil Plant | Tennessee Valley Authority (TVA) | GAF-27 |  |  | Downgradient | 2013-01-24 | Beryllium (Total) | < | 0.002 | mg/L | No |  | 0.004 | mg/L | MCL
TN | Sumner | 37066 | Gallatin Fossil Plant | Tennessee Valley Authority (TVA) | GAF-27 |  |  | Downgradient | 2013-01-24 | Boron (Total) |  | 4.9 | mg/L | Yes | 1.6333 | 3 | mg/L | CHA
TN | Sumner | 37066 | Gallatin Fossil Plant | Tennessee Valley Authority (TVA) | GAF-27 |  |  | Downgradient | 2013-01-24 | Cadmium (Total) |  | 0.0024 | mg/L | No |  | 0.005 | mg/L | MCL
TN | Sumner | 37066 | Gallatin Fossil Plant | Tennessee Valley Authority (TVA) | GAF-27 |  |  | Downgradient | 2013-01-24 | Chloride (Total) |  | 4.2 | mg/L | No
TN | Sumner | 37066 | Gallatin Fossil Plant | Tennessee Valley Authority (TVA) | GAF-27 |  |  | Downgradient | 2013-01-24 | Chromium (Total) | < | 0.002 | mg/L | No |  | 0.1 | mg/L | MCL
TN | Sumner | 37066 | Gallatin Fossil Plant | Tennessee Valley Authority (TVA) | GAF-27 |  |  | Downgradient | 2013-01-24 | Cobalt (Total) |  | 0.001 | mg/L | No |  | 0.0047 | mg/L | RSL
TN | Sumner | 37066 | Gallatin Fossil Plant | Tennessee Valley Authority (TVA) | GAF-27 |  |  | Downgradient | 2013-01-24 | Copper (Total) |  | 0.0055 | mg/L | No |  | 1.3 | mg/L | MCL
TN | Sumner | 37066 | Gallatin Fossil Plant | Tennessee Valley Authority (TVA) | GAF-27 |  |  | Downgradient | 2013-01-24 | Fluoride (Total) |  | 0.23 | mg/L | No |  | 4 | mg/L | MCL
TN | Sumner | 37066 | Gallatin Fossil Plant | Tennessee Valley Authority (TVA) | GAF-27 |  |  | Downgradient | 2013-01-24 | Lead (Total) | < | 0.001 | mg/L | No |  | 0.015 | mg/L | MCL
TN | Sumner | 37066 | Gallatin Fossil Plant | Tennessee Valley Authority (TVA) | GAF-27 |  |  | Downgradient | 2013-01-24 | Manganese (Total) |  | 0.33 | mg/L | Yes | 1.1 | 0.3 | mg/L | LHA
TN | Sumner | 37066 | Gallatin Fossil Plant | Tennessee Valley Authority (TVA) | GAF-27 |  |  | Downgradient | 2013-01-24 | Mercury (Total) | < | 0.0002 | mg/L | No |  | 0.002 | mg/L | MCL
TN | Sumner | 37066 | Gallatin Fossil Plant | Tennessee Valley Authority (TVA) | GAF-27 |  |  | Downgradient | 2013-01-24 | Molybdenum (Total) |  | 0.019 | mg/L | No |  | 0.04 | mg/L | LHA
TN | Sumner | 37066 | Gallatin Fossil Plant | Tennessee Valley Authority (TVA) | GAF-27 |  |  | Downgradient | 2013-01-24 | Nickel (Total) |  | 0.012 | mg/L | No |  | 0.1 | mg/L | LHA
TN | Sumner | 37066 | Gallatin Fossil Plant | Tennessee Valley Authority (TVA) | GAF-27 |  |  | Downgradient | 2013-01-24 | Selenium (Total) | < | 0.001 | mg/L | No |  | 0.05 | mg/L | MCL
TN | Sumner | 37066 | Gallatin Fossil Plant | Tennessee Valley Authority (TVA) | GAF-27 |  |  | Downgradient | 2013-01-24 | Silver (Total) | < | 0.001 | mg/L | No |  | 0.1 | mg/L | MCL
TN | Sumner | 37066 | Gallatin Fossil Plant | Tennessee Valley Authority (TVA) | GAF-27 |  |  | Downgradient | 2013-01-24 | Strontium (Total) |  | 1.2 | mg/L | No |  | 4 | mg/L | LHA
TN | Sumner | 37066 | Gallatin Fossil Plant | Tennessee Valley Authority (TVA) | GAF-27 |  |  | Downgradient | 2013-01-24 | Sulfate (Total) |  | 840 | mg/L | Yes | 1.68 | 500 | mg/L | DWA
TN | Sumner | 37066 | Gallatin Fossil Plant | Tennessee Valley Authority (TVA) | GAF-27 |  |  | Downgradient | 2013-01-24 | Thallium (Total) | < | 0.001 | mg/L | No |  | 0.002 | mg/L | MCL
TN | Sumner | 37066 | Gallatin Fossil Plant | Tennessee Valley Authority (TVA) | GAF-27 |  |  | Downgradient | 2013-01-24 | Total Dissolved Solids |  | 1400 | mg/L | No
TN | Sumner | 37066 | Gallatin Fossil Plant | Tennessee Valley Authority (TVA) | GAF-27 |  |  | Downgradient | 2013-01-24 | Vanadium (Total) | < | 0.002 | mg/L | No
TN | Sumner | 37066 | Gallatin Fossil Plant | Tennessee Valley Authority (TVA) | GAF-27 |  |  | Downgradient | 2013-01-24 | Zinc (Total) |  | 0.014 | mg/L | No
TN | Sumner | 37066 | Gallatin Fossil Plant | Tennessee Valley Authority (TVA) | GAF-27 |  |  | Downgradient | 2013-04-16 | Aluminum (Total) | < | 0.1 | mg/L | No
TN | Sumner | 37066 | Gallatin Fossil Plant | Tennessee Valley Authority (TVA) | GAF-27 |  |  | Downgradient | 2013-04-16 | Antimony (Total) | < | 0.001 | mg/L | No |  | 0.006 | mg/L | MCL
TN | Sumner | 37066 | Gallatin Fossil Plant | Tennessee Valley Authority (TVA) | GAF-27 |  |  | Downgradient | 2013-04-16 | Arsenic (Total) |  | 0.00222 | mg/L | No |  | 0.01 | mg/L | MCL
TN | Sumner | 37066 | Gallatin Fossil Plant | Tennessee Valley Authority (TVA) | GAF-27 |  |  | Downgradient | 2013-04-16 | Barium (Total) |  | 0.1 | mg/L | No |  | 2 | mg/L | MCL
TN | Sumner | 37066 | Gallatin Fossil Plant | Tennessee Valley Authority (TVA) | GAF-27 |  |  | Downgradient | 2013-04-16 | Beryllium (Total) | < | 0.002 | mg/L | No |  | 0.004 | mg/L | MCL
TN | Sumner | 37066 | Gallatin Fossil Plant | Tennessee Valley Authority (TVA) | GAF-27 |  |  | Downgradient | 2013-04-16 | Boron (Total) |  | 5.4 | mg/L | Yes | 1.8 | 3 | mg/L | CHA
TN | Sumner | 37066 | Gallatin Fossil Plant | Tennessee Valley Authority (TVA) | GAF-27 |  |  | Downgradient | 2013-04-16 | Cadmium (Total) |  | 0.00092 | mg/L | No |  | 0.005 | mg/L | MCL
TN | Sumner | 37066 | Gallatin Fossil Plant | Tennessee Valley Authority (TVA) | GAF-27 |  |  | Downgradient | 2013-04-16 | Chloride (Total) |  | 4.5 | mg/L | No
TN | Sumner | 37066 | Gallatin Fossil Plant | Tennessee Valley Authority (TVA) | GAF-27 |  |  | Downgradient | 2013-04-16 | Chromium (Total) | < | 0.002 | mg/L | No |  | 0.1 | mg/L | MCL
TN | Sumner | 37066 | Gallatin Fossil Plant | Tennessee Valley Authority (TVA) | GAF-27 |  |  | Downgradient | 2013-04-16 | Cobalt (Total) | < | 0.001 | mg/L | No |  | 0.0047 | mg/L | RSL
TN | Sumner | 37066 | Gallatin Fossil Plant | Tennessee Valley Authority (TVA) | GAF-27 |  |  | Downgradient | 2013-04-16 | Copper (Total) |  | 0.0027 | mg/L | No |  | 1.3 | mg/L | MCL
TN | Sumner | 37066 | Gallatin Fossil Plant | Tennessee Valley Authority (TVA) | GAF-27 |  |  | Downgradient | 2013-04-16 | Fluoride (Total) |  | 0.16 | mg/L | No |  | 4 | mg/L | MCL
TN | Sumner | 37066 | Gallatin Fossil Plant | Tennessee Valley Authority (TVA) | GAF-27 |  |  | Downgradient | 2013-04-16 | Lead (Total) | < | 0.001 | mg/L | No |  | 0.015 | mg/L | MCL
TN | Sumner | 37066 | Gallatin Fossil Plant | Tennessee Valley Authority (TVA) | GAF-27 |  |  | Downgradient | 2013-04-16 | Manganese (Total) |  | 0.6 | mg/L | Yes | 2 | 0.3 | mg/L | LHA
TN | Sumner | 37066 | Gallatin Fossil Plant | Tennessee Valley Authority (TVA) | GAF-27 |  |  | Downgradient | 2013-04-16 | Mercury (Total) | < | 0.0002 | mg/L | No |  | 0.002 | mg/L | MCL
TN | Sumner | 37066 | Gallatin Fossil Plant | Tennessee Valley Authority (TVA) | GAF-27 |  |  | Downgradient | 2013-04-16 | Molybdenum (Total) | < | 0.005 | mg/L | No |  | 0.04 | mg/L | LHA
TN | Sumner | 37066 | Gallatin Fossil Plant | Tennessee Valley Authority (TVA) | GAF-27 |  |  | Downgradient | 2013-04-16 | Nickel (Total) |  | 0.013 | mg/L | No |  | 0.1 | mg/L | LHA
TN | Sumner | 37066 | Gallatin Fossil Plant | Tennessee Valley Authority (TVA) | GAF-27 |  |  | Downgradient | 2013-04-16 | Selenium (Total) | < | 0.001 | mg/L | No |  | 0.05 | mg/L | MCL
TN | Sumner | 37066 | Gallatin Fossil Plant | Tennessee Valley Authority (TVA) | GAF-27 |  |  | Downgradient | 2013-04-16 | Silver (Total) | < | 0.001 | mg/L | No |  | 0.1 | mg/L | MCL
TN | Sumner | 37066 | Gallatin Fossil Plant | Tennessee Valley Authority (TVA) | GAF-27 |  |  | Downgradient | 2013-04-16 | Strontium (Total) |  | 1.2 | mg/L | No |  | 4 | mg/L | LHA
TN | Sumner | 37066 | Gallatin Fossil Plant | Tennessee Valley Authority (TVA) | GAF-27 |  |  | Downgradient | 2013-04-16 | Sulfate (Total) |  | 920 | mg/L | Yes | 1.84 | 500 | mg/L | DWA
TN | Sumner | 37066 | Gallatin Fossil Plant | Tennessee Valley Authority (TVA) | GAF-27 |  |  | Downgradient | 2013-04-16 | Thallium (Total) | < | 0.001 | mg/L | No |  | 0.002 | mg/L | MCL
TN | Sumner | 37066 | Gallatin Fossil Plant | Tennessee Valley Authority (TVA) | GAF-27 |  |  | Downgradient | 2013-04-16 | Total Dissolved Solids |  | 1600 | mg/L | No
TN | Sumner | 37066 | Gallatin Fossil Plant | Tennessee Valley Authority (TVA) | GAF-27 |  |  | Downgradient | 2013-04-16 | Vanadium (Total) | < | 0.002 | mg/L | No
TN | Sumner | 37066 | Gallatin Fossil Plant | Tennessee Valley Authority (TVA) | GAF-27 |  |  | Downgradient | 2013-04-16 | Zinc (Total) |  | 0.011 | mg/L | No