## Sheet1
Hatfield's Ferry
Groundwater Monitoring Data 2011-2012
Prepared by Environmental Integrity Project, 2014
NOTE: Samples that exceeded Federal Drinking Water Standards and Health Advisories are highlighted in red.
State | County | Zip Code | Site Name | Site Owner/Operator | Monitor Name (Well ID) | Latitude | Longitude | Designation (Upgradient/ Downgradient/ Unknown) | Sample Collection Date | Contaminant | < or > | Contaminant Concentration | Measurement Unit | Limit Exceeded? | Magnitude (Concentration x limit) | Drinking Water and Health-Based Standard Limit | Drinking Water and Health-Based Standard Unit | Drinking Water and Health-Based Standard Type
PA | Greene | 15461 | Hatfield's Ferry | FirstEnergy - Allegheny Energy | MW201C | 39.8561 | -79.9457 | Downgradient | 2011-03-14 | Chloride (Total) |  | 6.85 | mg/L | No
PA | Greene | 15461 | Hatfield's Ferry | FirstEnergy - Allegheny Energy | MW201C | 39.8561 | -79.9457 | Downgradient | 2011-03-14 | Fluoride (Total) |  | 1.18 | mg/L | No |  | 4 | mg/L | MCL
PA | Greene | 15461 | Hatfield's Ferry | FirstEnergy - Allegheny Energy | MW201C | 39.8561 | -79.9457 | Downgradient | 2011-03-14 | Iron (Dissolved) | < | 0.02 | mg/L | No
PA | Greene | 15461 | Hatfield's Ferry | FirstEnergy - Allegheny Energy | MW201C | 39.8561 | -79.9457 | Downgradient | 2011-03-14 | Manganese (Dissolved) | < | 0.005 | mg/L | No |  | 0.3 | mg/L | LHA
PA | Greene | 15461 | Hatfield's Ferry | FirstEnergy - Allegheny Energy | MW201C | 39.8561 | -79.9457 | Downgradient | 2011-03-14 | Nitrate (as N) |  | 1.04 | mg/L | No |  | 10 | mg/L | MCL
PA | Greene | 15461 | Hatfield's Ferry | FirstEnergy - Allegheny Energy | MW201C | 39.8561 | -79.9457 | Downgradient | 2011-03-14 | pH |  | 12.36 | SU | No
PA | Greene | 15461 | Hatfield's Ferry | FirstEnergy - Allegheny Energy | MW201C | 39.8561 | -79.9457 | Downgradient | 2011-03-14 | Sodium (Dissolved) |  | 293.18 | mg/L | No
PA | Greene | 15461 | Hatfield's Ferry | FirstEnergy - Allegheny Energy | MW201C | 39.8561 | -79.9457 | Downgradient | 2011-03-14 | Sulfate (Total) |  | 92.47 | mg/L | No |  | 500 | mg/L | DWA
PA | Greene | 15461 | Hatfield's Ferry | FirstEnergy - Allegheny Energy | MW201C | 39.8561 | -79.9457 | Downgradient | 2011-03-14 | Total Dissolved Solids |  | 660 | mg/L | No
PA | Greene | 15461 | Hatfield's Ferry | FirstEnergy - Allegheny Energy | MW201C | 39.8561 | -79.9457 | Downgradient | 2011-03-14 | Turbidity |  | 21.5 | NTU | No
PA | Greene | 15461 | Hatfield's Ferry | FirstEnergy - Allegheny Energy | MW201C | 39.8561 | -79.9457 | Downgradient | 2011-06-06 | Aluminum (Dissolved) |  | 0.228 | mg/L | No
PA | Greene | 15461 | Hatfield's Ferry | FirstEnergy - Allegheny Energy | MW201C | 39.8561 | -79.9457 | Downgradient | 2011-06-06 | Antimony (Dissolved) |  | 0.003 | mg/L | No |  | 0.006 | mg/L | MCL
PA | Greene | 15461 | Hatfield's Ferry | FirstEnergy - Allegheny Energy | MW201C | 39.8561 | -79.9457 | Downgradient | 2011-06-06 | Arsenic (Dissolved) | < | 0.002 | mg/L | No |  | 0.01 | mg/L | MCL
PA | Greene | 15461 | Hatfield's Ferry | FirstEnergy - Allegheny Energy | MW201C | 39.8561 | -79.9457 | Downgradient | 2011-06-06 | Barium (Dissolved) |  | 0.037 | mg/L | No |  | 2 | mg/L | MCL
PA | Greene | 15461 | Hatfield's Ferry | FirstEnergy - Allegheny Energy | MW201C | 39.8561 | -79.9457 | Downgradient | 2011-06-06 | Boron (Dissolved) |  | 0.132 | mg/L | No |  | 3 | mg/L | CHA
PA | Greene | 15461 | Hatfield's Ferry | FirstEnergy - Allegheny Energy | MW201C | 39.8561 | -79.9457 | Downgradient | 2011-06-06 | Cadmium (Dissolved) |  | 0.0002 | mg/L | No |  | 0.005 | mg/L | MCL
PA | Greene | 15461 | Hatfield's Ferry | FirstEnergy - Allegheny Energy | MW201C | 39.8561 | -79.9457 | Downgradient | 2011-06-06 | Chloride (Total) |  | 7.6 | mg/L | No
PA | Greene | 15461 | Hatfield's Ferry | FirstEnergy - Allegheny Energy | MW201C | 39.8561 | -79.9457 | Downgradient | 2011-06-06 | Chromium (Dissolved) |  | 0.122 | mg/L | Yes | 1.22 | 0.1 | mg/L | MCL
PA | Greene | 15461 | Hatfield's Ferry | FirstEnergy - Allegheny Energy | MW201C | 39.8561 | -79.9457 | Downgradient | 2011-06-06 | Copper (Dissolved) |  | 0.003 | mg/L | No |  | 1.3 | mg/L | MCL
PA | Greene | 15461 | Hatfield's Ferry | FirstEnergy - Allegheny Energy | MW201C | 39.8561 | -79.9457 | Downgradient | 2011-06-06 | Fluoride (Total) |  | 1.07 | mg/L | No |  | 4 | mg/L | MCL
PA | Greene | 15461 | Hatfield's Ferry | FirstEnergy - Allegheny Energy | MW201C | 39.8561 | -79.9457 | Downgradient | 2011-06-06 | Iron (Dissolved) | < | 0.02 | mg/L | No
PA | Greene | 15461 | Hatfield's Ferry | FirstEnergy - Allegheny Energy | MW201C | 39.8561 | -79.9457 | Downgradient | 2011-06-06 | Lead (Dissolved) | < | 0.001 | mg/L | No |  | 0.015 | mg/L | MCL
PA | Greene | 15461 | Hatfield's Ferry | FirstEnergy - Allegheny Energy | MW201C | 39.8561 | -79.9457 | Downgradient | 2011-06-06 | Manganese (Dissolved) | < | 0.005 | mg/L | No |  | 0.3 | mg/L | LHA
PA | Greene | 15461 | Hatfield's Ferry | FirstEnergy - Allegheny Energy | MW201C | 39.8561 | -79.9457 | Downgradient | 2011-06-06 | Mercury (Dissolved) | < | 0.0002 | mg/L | No |  | 0.002 | mg/L | MCL
PA | Greene | 15461 | Hatfield's Ferry | FirstEnergy - Allegheny Energy | MW201C | 39.8561 | -79.9457 | Downgradient | 2011-06-06 | Molybdenum (Dissolved) |  | 0.018 | mg/L | No |  | 0.04 | mg/L | LHA
PA | Greene | 15461 | Hatfield's Ferry | FirstEnergy - Allegheny Energy | MW201C | 39.8561 | -79.9457 | Downgradient | 2011-06-06 | Nickel (Dissolved) | < | 0.003 | mg/L | No |  | 0.1 | mg/L | LHA
PA | Greene | 15461 | Hatfield's Ferry | FirstEnergy - Allegheny Energy | MW201C | 39.8561 | -79.9457 | Downgradient | 2011-06-06 | Nitrate (as N) |  | 0.96 | mg/L | No |  | 10 | mg/L | MCL
PA | Greene | 15461 | Hatfield's Ferry | FirstEnergy - Allegheny Energy | MW201C | 39.8561 | -79.9457 | Downgradient | 2011-06-06 | pH |  | 11.7 | SU | No
PA | Greene | 15461 | Hatfield's Ferry | FirstEnergy - Allegheny Energy | MW201C | 39.8561 | -79.9457 | Downgradient | 2011-06-06 | Selenium (Dissolved) |  | 0.002 | mg/L | No |  | 0.05 | mg/L | MCL
PA | Greene | 15461 | Hatfield's Ferry | FirstEnergy - Allegheny Energy | MW201C | 39.8561 | -79.9457 | Downgradient | 2011-06-06 | Silver (Dissolved) | < | 0.002 | mg/L | No |  | 0.1 | mg/L | MCL
PA | Greene | 15461 | Hatfield's Ferry | FirstEnergy - Allegheny Energy | MW201C | 39.8561 | -79.9457 | Downgradient | 2011-06-06 | Sodium (Dissolved) |  | 208.7 | mg/L | No
PA | Greene | 15461 | Hatfield's Ferry | FirstEnergy - Allegheny Energy | MW201C | 39.8561 | -79.9457 | Downgradient | 2011-06-06 | Sulfate (Total) |  | 124.73 | mg/L | No |  | 500 | mg/L | DWA
PA | Greene | 15461 | Hatfield's Ferry | FirstEnergy - Allegheny Energy | MW201C | 39.8561 | -79.9457 | Downgradient | 2011-06-06 | Total Dissolved Solids |  | 582 | mg/L | No
PA | Greene | 15461 | Hatfield's Ferry | FirstEnergy - Allegheny Energy | MW201C | 39.8561 | -79.9457 | Downgradient | 2011-06-06 | Turbidity |  | 1.2 | NTU | No
PA | Greene | 15461 | Hatfield's Ferry | FirstEnergy - Allegheny Energy | MW201C | 39.8561 | -79.9457 | Downgradient | 2011-06-06 | Zinc (Dissolved) | < | 0.004 | mg/L | No
PA | Greene | 15461 | Hatfield's Ferry | FirstEnergy - Allegheny Energy | MW201C | 39.8561 | -79.9457 | Downgradient | 2011-08-29 | Chloride (Total) |  | 15.5 | mg/L | No
PA | Greene | 15461 | Hatfield's Ferry | FirstEnergy - Allegheny Energy | MW201C | 39.8561 | -79.9457 | Downgradient | 2011-08-29 | Fluoride (Total) |  | 1.77 | mg/L | No |  | 4 | mg/L | MCL
PA | Greene | 15461 | Hatfield's Ferry | FirstEnergy - Allegheny Energy | MW201C | 39.8561 | -79.9457 | Downgradient | 2011-08-29 | Iron (Dissolved) | < | 20 | mg/L | No
PA | Greene | 15461 | Hatfield's Ferry | FirstEnergy - Allegheny Energy | MW201C | 39.8561 | -79.9457 | Downgradient | 2011-08-29 | Manganese (Dissolved) | < | 0.005 | mg/L | No |  | 0.3 | mg/L | LHA
PA | Greene | 15461 | Hatfield's Ferry | FirstEnergy - Allegheny Energy | MW201C | 39.8561 | -79.9457 | Downgradient | 2011-08-29 | Nitrate (as N) |  | 2.13 | mg/L | No |  | 10 | mg/L | MCL
PA | Greene | 15461 | Hatfield's Ferry | FirstEnergy - Allegheny Energy | MW201C | 39.8561 | -79.9457 | Downgradient | 2011-08-29 | pH |  | 9.45 | SU | No
PA | Greene | 15461 | Hatfield's Ferry | FirstEnergy - Allegheny Energy | MW201C | 39.8561 | -79.9457 | Downgradient | 2011-08-29 | Sodium (Dissolved) |  | 383.04 | mg/L | No
PA | Greene | 15461 | Hatfield's Ferry | FirstEnergy - Allegheny Energy | MW201C | 39.8561 | -79.9457 | Downgradient | 2011-08-29 | Sulfate (Total) |  | 249.52 | mg/L | No |  | 500 | mg/L | DWA
PA | Greene | 15461 | Hatfield's Ferry | FirstEnergy - Allegheny Energy | MW201C | 39.8561 | -79.9457 | Downgradient | 2011-08-29 | Total Dissolved Solids |  | 1022 | mg/L | No
PA | Greene | 15461 | Hatfield's Ferry | FirstEnergy - Allegheny Energy | MW201C | 39.8561 | -79.9457 | Downgradient | 2011-08-29 | Turbidity |  | 10.3 | NTU | No
PA | Greene | 15461 | Hatfield's Ferry | FirstEnergy - Allegheny Energy | MW201C | 39.8561 | -79.9457 | Downgradient | 2011-12-07 | Chloride (Total) |  | 17.2 | mg/L | No
PA | Greene | 15461 | Hatfield's Ferry | FirstEnergy - Allegheny Energy | MW201C | 39.8561 | -79.9457 | Downgradient | 2011-12-07 | Fluoride (Total) |  | 1.93 | mg/L | No |  | 4 | mg/L | MCL
PA | Greene | 15461 | Hatfield's Ferry | FirstEnergy - Allegheny Energy | MW201C | 39.8561 | -79.9457 | Downgradient | 2011-12-07 | Iron (Dissolved) | < | 0.02 | mg/L | No
PA | Greene | 15461 | Hatfield's Ferry | FirstEnergy - Allegheny Energy | MW201C | 39.8561 | -79.9457 | Downgradient | 2011-12-07 | Manganese (Dissolved) | < | 0.005 | mg/L | No |  | 0.3 | mg/L | LHA
PA | Greene | 15461 | Hatfield's Ferry | FirstEnergy - Allegheny Energy | MW201C | 39.8561 | -79.9457 | Downgradient | 2011-12-07 | Nitrate (as N) |  | 2.88 | mg/L | No |  | 10 | mg/L | MCL
PA | Greene | 15461 | Hatfield's Ferry | FirstEnergy - Allegheny Energy | MW201C | 39.8561 | -79.9457 | Downgradient | 2011-12-07 | pH |  | 9.14 | SU | No
PA | Greene | 15461 | Hatfield's Ferry | FirstEnergy - Allegheny Energy | MW201C | 39.8561 | -79.9457 | Downgradient | 2011-12-07 | Sodium (Dissolved) |  | 434 | mg/L | No
PA | Greene | 15461 | Hatfield's Ferry | FirstEnergy - Allegheny Energy | MW201C | 39.8561 | -79.9457 | Downgradient | 2011-12-07 | Sulfate (Total) |  | 224 | mg/L | No |  | 500 | mg/L | DWA
PA | Greene | 15461 | Hatfield's Ferry | FirstEnergy - Allegheny Energy | MW201C | 39.8561 | -79.9457 | Downgradient | 2011-12-07 | Total Dissolved Solids |  | 1140 | mg/L | No
PA | Greene | 15461 | Hatfield's Ferry | FirstEnergy - Allegheny Energy | MW201C | 39.8561 | -79.9457 | Downgradient | 2011-12-07 | Turbidity |  | 12.9 | NTU | No
PA | Greene | 15461 | Hatfield's Ferry | FirstEnergy - Allegheny Energy | MW201C | 39.8561 | -79.9457 | Downgradient | 2012-03-05 | Chloride (Total) |  | 6.4 | mg/L | No
PA | Greene | 15461 | Hatfield's Ferry | FirstEnergy - Allegheny Energy | MW201C | 39.8561 | -79.9457 | Downgradient | 2012-03-05 | Fluoride (Total) |  | 0.963 | mg/L | No |  | 4 | mg/L | MCL
PA | Greene | 15461 | Hatfield's Ferry | FirstEnergy - Allegheny Energy | MW201C | 39.8561 | -79.9457 | Downgradient | 2012-03-05 | Iron (Dissolved) | < | 0.02 | mg/L | No
PA | Greene | 15461 | Hatfield's Ferry | FirstEnergy - Allegheny Energy | MW201C | 39.8561 | -79.9457 | Downgradient | 2012-03-05 | Manganese (Dissolved) | < | 0.005 | mg/L | No |  | 0.3 | mg/L | LHA
PA | Greene | 15461 | Hatfield's Ferry | FirstEnergy - Allegheny Energy | MW201C | 39.8561 | -79.9457 | Downgradient | 2012-03-05 | Nitrate (as N) |  | 0.84 | mg/L | No |  | 10 | mg/L | MCL
PA | Greene | 15461 | Hatfield's Ferry | FirstEnergy - Allegheny Energy | MW201C | 39.8561 | -79.9457 | Downgradient | 2012-03-05 | pH |  | 11.67 | SU | No
PA | Greene | 15461 | Hatfield's Ferry | FirstEnergy - Allegheny Energy | MW201C | 39.8561 | -79.9457 | Downgradient | 2012-03-05 | Sodium (Dissolved) |  | 166 | mg/L | No
PA | Greene | 15461 | Hatfield's Ferry | FirstEnergy - Allegheny Energy | MW201C | 39.8561 | -79.9457 | Downgradient | 2012-03-05 | Sulfate (Total) |  | 87.8 | mg/L | No |  | 500 | mg/L | DWA
PA | Greene | 15461 | Hatfield's Ferry | FirstEnergy - Allegheny Energy | MW201C | 39.8561 | -79.9457 | Downgradient | 2012-03-05 | Total Dissolved Solids |  | 644 | mg/L | No
PA | Greene | 15461 | Hatfield's Ferry | FirstEnergy - Allegheny Energy | MW201C | 39.8561 | -79.9457 | Downgradient | 2012-03-05 | Turbidity |  | 1.1 | NTU | No
PA | Greene | 15461 | Hatfield's Ferry | FirstEnergy - Allegheny Energy | MW202B | 39.8546 | -79.9466 | Downgradient | 2011-03-14 | Chloride (Total) |  | 5.82 | mg/L | No
PA | Greene | 15461 | Hatfield's Ferry | FirstEnergy - Allegheny Energy | MW202B | 39.8546 | -79.9466 | Downgradient | 2011-03-14 | Fluoride (Total) |  | 0.12 | mg/L | No |  | 4 | mg/L | MCL
PA | Greene | 15461 | Hatfield's Ferry | FirstEnergy - Allegheny Energy | MW202B | 39.8546 | -79.9466 | Downgradient | 2011-03-14 | Iron (Dissolved) |  | 0.778 | mg/L | No
PA | Greene | 15461 | Hatfield's Ferry | FirstEnergy - Allegheny Energy | MW202B | 39.8546 | -79.9466 | Downgradient | 2011-03-14 | Manganese (Dissolved) |  | 0.2443 | mg/L | No |  | 0.3 | mg/L | LHA
PA | Greene | 15461 | Hatfield's Ferry | FirstEnergy - Allegheny Energy | MW202B | 39.8546 | -79.9466 | Downgradient | 2011-03-14 | Nitrate (as N) | < | 0.2 | mg/L | No |  | 10 | mg/L | MCL
PA | Greene | 15461 | Hatfield's Ferry | FirstEnergy - Allegheny Energy | MW202B | 39.8546 | -79.9466 | Downgradient | 2011-03-14 | pH |  | 6.63 | SU | No
PA | Greene | 15461 | Hatfield's Ferry | FirstEnergy - Allegheny Energy | MW202B | 39.8546 | -79.9466 | Downgradient | 2011-03-14 | Sodium (Dissolved) |  | 96.61 | mg/L | No
PA | Greene | 15461 | Hatfield's Ferry | FirstEnergy - Allegheny Energy | MW202B | 39.8546 | -79.9466 | Downgradient | 2011-03-14 | Sulfate (Total) |  | 1584.46 | mg/L | Yes | 3.1689 | 500 | mg/L | DWA
PA | Greene | 15461 | Hatfield's Ferry | FirstEnergy - Allegheny Energy | MW202B | 39.8546 | -79.9466 | Downgradient | 2011-03-14 | Total Dissolved Solids |  | 3156 | mg/L | No
PA | Greene | 15461 | Hatfield's Ferry | FirstEnergy - Allegheny Energy | MW202B | 39.8546 | -79.9466 | Downgradient | 2011-03-14 | Turbidity | < | 1 | NTU | No
PA | Greene | 15461 | Hatfield's Ferry | FirstEnergy - Allegheny Energy | MW202B | 39.8546 | -79.9466 | Downgradient | 2011-06-06 | Aluminum (Dissolved) |  | 0.022 | mg/L | No
PA | Greene | 15461 | Hatfield's Ferry | FirstEnergy - Allegheny Energy | MW202B | 39.8546 | -79.9466 | Downgradient | 2011-06-06 | Antimony (Dissolved) |  | 0.002 | mg/L | No |  | 0.006 | mg/L | MCL
PA | Greene | 15461 | Hatfield's Ferry | FirstEnergy - Allegheny Energy | MW202B | 39.8546 | -79.9466 | Downgradient | 2011-06-06 | Arsenic (Dissolved) | < | 0.002 | mg/L | No |  | 0.01 | mg/L | MCL
PA | Greene | 15461 | Hatfield's Ferry | FirstEnergy - Allegheny Energy | MW202B | 39.8546 | -79.9466 | Downgradient | 2011-06-06 | Barium (Dissolved) |  | 0.013 | mg/L | No |  | 2 | mg/L | MCL
PA | Greene | 15461 | Hatfield's Ferry | FirstEnergy - Allegheny Energy | MW202B | 39.8546 | -79.9466 | Downgradient | 2011-06-06 | Cadmium (Dissolved) | < | 0.0002 | mg/L | No |  | 0.005 | mg/L | MCL
PA | Greene | 15461 | Hatfield's Ferry | FirstEnergy - Allegheny Energy | MW202B | 39.8546 | -79.9466 | Downgradient | 2011-06-06 | Chloride (Total) |  | 5.88 | mg/L | No
PA | Greene | 15461 | Hatfield's Ferry | FirstEnergy - Allegheny Energy | MW202B | 39.8546 | -79.9466 | Downgradient | 2011-06-06 | Chromium (Dissolved) | < | 0.002 | mg/L | No |  | 0.1 | mg/L | MCL
PA | Greene | 15461 | Hatfield's Ferry | FirstEnergy - Allegheny Energy | MW202B | 39.8546 | -79.9466 | Downgradient | 2011-06-06 | Copper (Dissolved) | < | 0.001 | mg/L | No |  | 1.3 | mg/L | MCL
PA | Greene | 15461 | Hatfield's Ferry | FirstEnergy - Allegheny Energy | MW202B | 39.8546 | -79.9466 | Downgradient | 2011-06-06 | Fluoride (Total) |  | 0.14 | mg/L | No |  | 4 | mg/L | MCL
PA | Greene | 15461 | Hatfield's Ferry | FirstEnergy - Allegheny Energy | MW202B | 39.8546 | -79.9466 | Downgradient | 2011-06-06 | Iron (Dissolved) |  | 0.335 | mg/L | No
PA | Greene | 15461 | Hatfield's Ferry | FirstEnergy - Allegheny Energy | MW202B | 39.8546 | -79.9466 | Downgradient | 2011-06-06 | Lead (Dissolved) |  | 0.001 | mg/L | No |  | 0.015 | mg/L | MCL
PA | Greene | 15461 | Hatfield's Ferry | FirstEnergy - Allegheny Energy | MW202B | 39.8546 | -79.9466 | Downgradient | 2011-06-06 | Manganese (Dissolved) |  | 1.847 | mg/L | Yes | 6.1567 | 0.3 | mg/L | LHA
PA | Greene | 15461 | Hatfield's Ferry | FirstEnergy - Allegheny Energy | MW202B | 39.8546 | -79.9466 | Downgradient | 2011-06-06 | Mercury (Dissolved) | < | 0.0002 | mg/L | No |  | 0.002 | mg/L | MCL
PA | Greene | 15461 | Hatfield's Ferry | FirstEnergy - Allegheny Energy | MW202B | 39.8546 | -79.9466 | Downgradient | 2011-06-06 | Nitrate (as N) | < | 0.2 | mg/L | No |  | 10 | mg/L | MCL
PA | Greene | 15461 | Hatfield's Ferry | FirstEnergy - Allegheny Energy | MW202B | 39.8546 | -79.9466 | Downgradient | 2011-06-06 | pH |  | 6.48 | SU | No
PA | Greene | 15461 | Hatfield's Ferry | FirstEnergy - Allegheny Energy | MW202B | 39.8546 | -79.9466 | Downgradient | 2011-06-06 | Selenium (Dissolved) | < | 0.002 | mg/L | No |  | 0.05 | mg/L | MCL
PA | Greene | 15461 | Hatfield's Ferry | FirstEnergy - Allegheny Energy | MW202B | 39.8546 | -79.9466 | Downgradient | 2011-06-06 | Silver (Dissolved) |  | 0.003 | mg/L | No |  | 0.1 | mg/L | MCL
PA | Greene | 15461 | Hatfield's Ferry | FirstEnergy - Allegheny Energy | MW202B | 39.8546 | -79.9466 | Downgradient | 2011-06-06 | Sodium (Dissolved) |  | 91.84 | mg/L | No
PA | Greene | 15461 | Hatfield's Ferry | FirstEnergy - Allegheny Energy | MW202B | 39.8546 | -79.9466 | Downgradient | 2011-06-06 | Sulfate (Total) |  | 1974.38 | mg/L | Yes | 3.9488 | 500 | mg/L | DWA
PA | Greene | 15461 | Hatfield's Ferry | FirstEnergy - Allegheny Energy | MW202B | 39.8546 | -79.9466 | Downgradient | 2011-06-06 | Total Dissolved Solids |  | 3504 | mg/L | No
PA | Greene | 15461 | Hatfield's Ferry | FirstEnergy - Allegheny Energy | MW202B | 39.8546 | -79.9466 | Downgradient | 2011-06-06 | Turbidity |  | 3.1 | NTU | No
PA | Greene | 15461 | Hatfield's Ferry | FirstEnergy - Allegheny Energy | MW202B | 39.8546 | -79.9466 | Downgradient | 2011-06-06 | Zinc (Dissolved) |  | 0.014 | mg/L | No
PA | Greene | 15461 | Hatfield's Ferry | FirstEnergy - Allegheny Energy | MW202B | 39.8546 | -79.9466 | Downgradient | 2011-08-29 | Chloride (Total) |  | 5.9 | mg/L | No
PA | Greene | 15461 | Hatfield's Ferry | FirstEnergy - Allegheny Energy | MW202B | 39.8546 | -79.9466 | Downgradient | 2011-08-29 | Fluoride (Total) |  | 0.1 | mg/L | No |  | 4 | mg/L | MCL
PA | Greene | 15461 | Hatfield's Ferry | FirstEnergy - Allegheny Energy | MW202B | 39.8546 | -79.9466 | Downgradient | 2011-08-29 | Iron (Dissolved) |  | 776 | mg/L | No
PA | Greene | 15461 | Hatfield's Ferry | FirstEnergy - Allegheny Energy | MW202B | 39.8546 | -79.9466 | Downgradient | 2011-08-29 | Manganese (Dissolved) |  | 3.366 | mg/L | Yes | 11.22 | 0.3 | mg/L | LHA
PA | Greene | 15461 | Hatfield's Ferry | FirstEnergy - Allegheny Energy | MW202B | 39.8546 | -79.9466 | Downgradient | 2011-08-29 | Nitrate (as N) | < | 0.2 | mg/L | No |  | 10 | mg/L | MCL
PA | Greene | 15461 | Hatfield's Ferry | FirstEnergy - Allegheny Energy | MW202B | 39.8546 | -79.9466 | Downgradient | 2011-08-29 | pH |  | 6.58 | SU | No
PA | Greene | 15461 | Hatfield's Ferry | FirstEnergy - Allegheny Energy | MW202B | 39.8546 | -79.9466 | Downgradient | 2011-08-29 | Sodium (Dissolved) |  | 103.61 | mg/L | No
PA | Greene | 15461 | Hatfield's Ferry | FirstEnergy - Allegheny Energy | MW202B | 39.8546 | -79.9466 | Downgradient | 2011-08-29 | Sulfate (Total) |  | 2459.44 | mg/L | Yes | 4.9189 | 500 | mg/L | DWA
PA | Greene | 15461 | Hatfield's Ferry | FirstEnergy - Allegheny Energy | MW202B | 39.8546 | -79.9466 | Downgradient | 2011-08-29 | Total Dissolved Solids |  | 3766 | mg/L | No
PA | Greene | 15461 | Hatfield's Ferry | FirstEnergy - Allegheny Energy | MW202B | 39.8546 | -79.9466 | Downgradient | 2011-08-29 | Turbidity |  | 4.2 | NTU | No
PA | Greene | 15461 | Hatfield's Ferry | FirstEnergy - Allegheny Energy | MW202B | 39.8546 | -79.9466 | Downgradient | 2011-12-07 | Chloride (Total) |  | 5.81 | mg/L | No
PA | Greene | 15461 | Hatfield's Ferry | FirstEnergy - Allegheny Energy | MW202B | 39.8546 | -79.9466 | Downgradient | 2011-12-07 | Fluoride (Total) |  | 0.16 | mg/L | No |  | 4 | mg/L | MCL
PA | Greene | 15461 | Hatfield's Ferry | FirstEnergy - Allegheny Energy | MW202B | 39.8546 | -79.9466 | Downgradient | 2011-12-07 | Iron (Dissolved) |  | 0.842 | mg/L | No
PA | Greene | 15461 | Hatfield's Ferry | FirstEnergy - Allegheny Energy | MW202B | 39.8546 | -79.9466 | Downgradient | 2011-12-07 | Manganese (Dissolved) |  | 3.25 | mg/L | Yes | 10.8333 | 0.3 | mg/L | LHA
PA | Greene | 15461 | Hatfield's Ferry | FirstEnergy - Allegheny Energy | MW202B | 39.8546 | -79.9466 | Downgradient | 2011-12-07 | Nitrate (as N) |  | 0.46 | mg/L | No |  | 10 | mg/L | MCL
PA | Greene | 15461 | Hatfield's Ferry | FirstEnergy - Allegheny Energy | MW202B | 39.8546 | -79.9466 | Downgradient | 2011-12-07 | pH |  | 6.56 | SU | No
PA | Greene | 15461 | Hatfield's Ferry | FirstEnergy - Allegheny Energy | MW202B | 39.8546 | -79.9466 | Downgradient | 2011-12-07 | Sodium (Dissolved) |  | 111 | mg/L | No
PA | Greene | 15461 | Hatfield's Ferry | FirstEnergy - Allegheny Energy | MW202B | 39.8546 | -79.9466 | Downgradient | 2011-12-07 | Sulfate (Total) |  | 1888 | mg/L | Yes | 3.776 | 500 | mg/L | DWA
PA | Greene | 15461 | Hatfield's Ferry | FirstEnergy - Allegheny Energy | MW202B | 39.8546 | -79.9466 | Downgradient | 2011-12-07 | Total Dissolved Solids |  | 3390 | mg/L | No
PA | Greene | 15461 | Hatfield's Ferry | FirstEnergy - Allegheny Energy | MW202B | 39.8546 | -79.9466 | Downgradient | 2011-12-07 | Turbidity |  | 4.2 | NTU | No
PA | Greene | 15461 | Hatfield's Ferry | FirstEnergy - Allegheny Energy | MW202B | 39.8546 | -79.9466 | Downgradient | 2012-03-05 | Chloride (Total) |  | 6.23 | mg/L | No
PA | Greene | 15461 | Hatfield's Ferry | FirstEnergy - Allegheny Energy | MW202B | 39.8546 | -79.9466 | Downgradient | 2012-03-05 | Fluoride (Total) |  | 0.142 | mg/L | No |  | 4 | mg/L | MCL
PA | Greene | 15461 | Hatfield's Ferry | FirstEnergy - Allegheny Energy | MW202B | 39.8546 | -79.9466 | Downgradient | 2012-03-05 | Iron (Dissolved) |  | 0.847 | mg/L | No
PA | Greene | 15461 | Hatfield's Ferry | FirstEnergy - Allegheny Energy | MW202B | 39.8546 | -79.9466 | Downgradient | 2012-03-05 | Manganese (Dissolved) |  | 3.12 | mg/L | Yes | 10.4 | 0.3 | mg/L | LHA
PA | Greene | 15461 | Hatfield's Ferry | FirstEnergy - Allegheny Energy | MW202B | 39.8546 | -79.9466 | Downgradient | 2012-03-05 | Nitrate (as N) | < | 0.2 | mg/L | No |  | 10 | mg/L | MCL
PA | Greene | 15461 | Hatfield's Ferry | FirstEnergy - Allegheny Energy | MW202B | 39.8546 | -79.9466 | Downgradient | 2012-03-05 | pH |  | 6.59 | SU | No
PA | Greene | 15461 | Hatfield's Ferry | FirstEnergy - Allegheny Energy | MW202B | 39.8546 | -79.9466 | Downgradient | 2012-03-05 | Sodium (Dissolved) |  | 98.3 | mg/L | No
PA | Greene | 15461 | Hatfield's Ferry | FirstEnergy - Allegheny Energy | MW202B | 39.8546 | -79.9466 | Downgradient | 2012-03-05 | Sulfate (Total) |  | 1999 | mg/L | Yes | 3.998 | 500 | mg/L | DWA
PA | Greene | 15461 | Hatfield's Ferry | FirstEnergy - Allegheny Energy | MW202B | 39.8546 | -79.9466 | Downgradient | 2012-03-05 | Total Dissolved Solids |  | 3580 | mg/L | No
PA | Greene | 15461 | Hatfield's Ferry | FirstEnergy - Allegheny Energy | MW202B | 39.8546 | -79.9466 | Downgradient | 2012-03-05 | Turbidity |  | 1.2 | NTU | No
PA | Greene | 15461 | Hatfield's Ferry | FirstEnergy - Allegheny Energy | MW203B | 39.8539 | -79.945 | Downgradient | 2011-03-14 | Chloride (Total) |  | 6.23 | mg/L | No
PA | Greene | 15461 | Hatfield's Ferry | FirstEnergy - Allegheny Energy | MW203B | 39.8539 | -79.945 | Downgradient | 2011-03-14 | Fluoride (Total) |  | 0.58 | mg/L | No |  | 4 | mg/L | MCL
PA | Greene | 15461 | Hatfield's Ferry | FirstEnergy - Allegheny Energy | MW203B | 39.8539 | -79.945 | Downgradient | 2011-03-14 | Iron (Dissolved) |  | 0.281 | mg/L | No
PA | Greene | 15461 | Hatfield's Ferry | FirstEnergy - Allegheny Energy | MW203B | 39.8539 | -79.945 | Downgradient | 2011-03-14 | Manganese (Dissolved) |  | 0.036 | mg/L | No |  | 0.3 | mg/L | LHA
PA | Greene | 15461 | Hatfield's Ferry | FirstEnergy - Allegheny Energy | MW203B | 39.8539 | -79.945 | Downgradient | 2011-03-14 | Nitrate (as N) |  | 0.9 | mg/L | No |  | 10 | mg/L | MCL
PA | Greene | 15461 | Hatfield's Ferry | FirstEnergy - Allegheny Energy | MW203B | 39.8539 | -79.945 | Downgradient | 2011-03-14 | pH |  | 6.84 | SU | No
PA | Greene | 15461 | Hatfield's Ferry | FirstEnergy - Allegheny Energy | MW203B | 39.8539 | -79.945 | Downgradient | 2011-03-14 | Sodium (Dissolved) |  | 49.03 | mg/L | No
PA | Greene | 15461 | Hatfield's Ferry | FirstEnergy - Allegheny Energy | MW203B | 39.8539 | -79.945 | Downgradient | 2011-03-14 | Sulfate (Total) |  | 711.83 | mg/L | Yes | 1.4237 | 500 | mg/L | DWA
PA | Greene | 15461 | Hatfield's Ferry | FirstEnergy - Allegheny Energy | MW203B | 39.8539 | -79.945 | Downgradient | 2011-03-14 | Total Dissolved Solids |  | 1492 | mg/L | No
PA | Greene | 15461 | Hatfield's Ferry | FirstEnergy - Allegheny Energy | MW203B | 39.8539 | -79.945 | Downgradient | 2011-03-14 | Turbidity | < | 1 | NTU | No
PA | Greene | 15461 | Hatfield's Ferry | FirstEnergy - Allegheny Energy | MW203B | 39.8539 | -79.945 | Downgradient | 2011-06-06 | Aluminum (Dissolved) |  | 0.022 | mg/L | No
PA | Greene | 15461 | Hatfield's Ferry | FirstEnergy - Allegheny Energy | MW203B | 39.8539 | -79.945 | Downgradient | 2011-06-06 | Antimony (Dissolved) |  | 0.001 | mg/L | No |  | 0.006 | mg/L | MCL
PA | Greene | 15461 | Hatfield's Ferry | FirstEnergy - Allegheny Energy | MW203B | 39.8539 | -79.945 | Downgradient | 2011-06-06 | Arsenic (Dissolved) |  | 0.002 | mg/L | No |  | 0.01 | mg/L | MCL
PA | Greene | 15461 | Hatfield's Ferry | FirstEnergy - Allegheny Energy | MW203B | 39.8539 | -79.945 | Downgradient | 2011-06-06 | Barium (Dissolved) |  | 0.018 | mg/L | No |  | 2 | mg/L | MCL
PA | Greene | 15461 | Hatfield's Ferry | FirstEnergy - Allegheny Energy | MW203B | 39.8539 | -79.945 | Downgradient | 2011-06-06 | Boron (Dissolved) |  | 3.161 | mg/L | Yes | 1.0537 | 3 | mg/L | CHA
PA | Greene | 15461 | Hatfield's Ferry | FirstEnergy - Allegheny Energy | MW203B | 39.8539 | -79.945 | Downgradient | 2011-06-06 | Cadmium (Dissolved) |  | 0.0003 | mg/L | No |  | 0.005 | mg/L | MCL
PA | Greene | 15461 | Hatfield's Ferry | FirstEnergy - Allegheny Energy | MW203B | 39.8539 | -79.945 | Downgradient | 2011-06-06 | Chloride (Total) |  | 14.27 | mg/L | No
PA | Greene | 15461 | Hatfield's Ferry | FirstEnergy - Allegheny Energy | MW203B | 39.8539 | -79.945 | Downgradient | 2011-06-06 | Chromium (Dissolved) |  | 0.002 | mg/L | No |  | 0.1 | mg/L | MCL
PA | Greene | 15461 | Hatfield's Ferry | FirstEnergy - Allegheny Energy | MW203B | 39.8539 | -79.945 | Downgradient | 2011-06-06 | Copper (Dissolved) | < | 0.001 | mg/L | No |  | 1.3 | mg/L | MCL
PA | Greene | 15461 | Hatfield's Ferry | FirstEnergy - Allegheny Energy | MW203B | 39.8539 | -79.945 | Downgradient | 2011-06-06 | Fluoride (Total) | < | 0.1 | mg/L | No |  | 4 | mg/L | MCL
PA | Greene | 15461 | Hatfield's Ferry | FirstEnergy - Allegheny Energy | MW203B | 39.8539 | -79.945 | Downgradient | 2011-06-06 | Iron (Dissolved) |  | 0.02 | mg/L | No
PA | Greene | 15461 | Hatfield's Ferry | FirstEnergy - Allegheny Energy | MW203B | 39.8539 | -79.945 | Downgradient | 2011-06-06 | Lead (Dissolved) | < | 0.001 | mg/L | No |  | 0.015 | mg/L | MCL
PA | Greene | 15461 | Hatfield's Ferry | FirstEnergy - Allegheny Energy | MW203B | 39.8539 | -79.945 | Downgradient | 2011-06-06 | Manganese (Dissolved) |  | 0.085 | mg/L | No |  | 0.3 | mg/L | LHA
PA | Greene | 15461 | Hatfield's Ferry | FirstEnergy - Allegheny Energy | MW203B | 39.8539 | -79.945 | Downgradient | 2011-06-06 | Mercury (Dissolved) | < | 0.0002 | mg/L | No |  | 0.002 | mg/L | MCL
PA | Greene | 15461 | Hatfield's Ferry | FirstEnergy - Allegheny Energy | MW203B | 39.8539 | -79.945 | Downgradient | 2011-06-06 | Molybdenum (Dissolved) | < | 0.002 | mg/L | No |  | 0.04 | mg/L | LHA
PA | Greene | 15461 | Hatfield's Ferry | FirstEnergy - Allegheny Energy | MW203B | 39.8539 | -79.945 | Downgradient | 2011-06-06 | Nickel (Dissolved) |  | 0.003 | mg/L | No |  | 0.1 | mg/L | LHA
PA | Greene | 15461 | Hatfield's Ferry | FirstEnergy - Allegheny Energy | MW203B | 39.8539 | -79.945 | Downgradient | 2011-06-06 | Nitrate (as N) |  | 1.25 | mg/L | No |  | 10 | mg/L | MCL
PA | Greene | 15461 | Hatfield's Ferry | FirstEnergy - Allegheny Energy | MW203B | 39.8539 | -79.945 | Downgradient | 2011-06-06 | pH |  | 6.55 | SU | No
PA | Greene | 15461 | Hatfield's Ferry | FirstEnergy - Allegheny Energy | MW203B | 39.8539 | -79.945 | Downgradient | 2011-06-06 | Selenium (Dissolved) |  | 0.002 | mg/L | No |  | 0.05 | mg/L | MCL
PA | Greene | 15461 | Hatfield's Ferry | FirstEnergy - Allegheny Energy | MW203B | 39.8539 | -79.945 | Downgradient | 2011-06-06 | Silver (Dissolved) | < | 0.002 | mg/L | No |  | 0.1 | mg/L | MCL
PA | Greene | 15461 | Hatfield's Ferry | FirstEnergy - Allegheny Energy | MW203B | 39.8539 | -79.945 | Downgradient | 2011-06-06 | Sodium (Dissolved) |  | 42.73 | mg/L | No
PA | Greene | 15461 | Hatfield's Ferry | FirstEnergy - Allegheny Energy | MW203B | 39.8539 | -79.945 | Downgradient | 2011-06-06 | Sulfate (Total) |  | 1104.68 | mg/L | Yes | 2.2094 | 500 | mg/L | DWA
PA | Greene | 15461 | Hatfield's Ferry | FirstEnergy - Allegheny Energy | MW203B | 39.8539 | -79.945 | Downgradient | 2011-06-06 | Total Dissolved Solids |  | 2134 | mg/L | No
PA | Greene | 15461 | Hatfield's Ferry | FirstEnergy - Allegheny Energy | MW203B | 39.8539 | -79.945 | Downgradient | 2011-06-06 | Turbidity | < | 1 | NTU | No
PA | Greene | 15461 | Hatfield's Ferry | FirstEnergy - Allegheny Energy | MW203B | 39.8539 | -79.945 | Downgradient | 2011-06-06 | Zinc (Dissolved) |  | 0.005 | mg/L | No
PA | Greene | 15461 | Hatfield's Ferry | FirstEnergy - Allegheny Energy | MW203B | 39.8539 | -79.945 | Downgradient | 2011-08-29 | Chloride (Total) |  | 7.15 | mg/L | No
PA | Greene | 15461 | Hatfield's Ferry | FirstEnergy - Allegheny Energy | MW203B | 39.8539 | -79.945 | Downgradient | 2011-08-29 | Fluoride (Total) | < | 0.1 | mg/L | No |  | 4 | mg/L | MCL
PA | Greene | 15461 | Hatfield's Ferry | FirstEnergy - Allegheny Energy | MW203B | 39.8539 | -79.945 | Downgradient | 2011-08-29 | Iron (Total) | < | 20 | mg/L | No
PA | Greene | 15461 | Hatfield's Ferry | FirstEnergy - Allegheny Energy | MW203B | 39.8539 | -79.945 | Downgradient | 2011-08-29 | Manganese (Total) |  | 0.053 | mg/L | No |  | 0.3 | mg/L | LHA
PA | Greene | 15461 | Hatfield's Ferry | FirstEnergy - Allegheny Energy | MW203B | 39.8539 | -79.945 | Downgradient | 2011-08-29 | Nitrate (as N) | < | 0.2 | mg/L | No |  | 10 | mg/L | MCL
PA | Greene | 15461 | Hatfield's Ferry | FirstEnergy - Allegheny Energy | MW203B | 39.8539 | -79.945 | Downgradient | 2011-08-29 | pH |  | 6.81 | SU | No
PA | Greene | 15461 | Hatfield's Ferry | FirstEnergy - Allegheny Energy | MW203B | 39.8539 | -79.945 | Downgradient | 2011-08-29 | Sodium (Total) |  | 31.52 | mg/L | No
PA | Greene | 15461 | Hatfield's Ferry | FirstEnergy - Allegheny Energy | MW203B | 39.8539 | -79.945 | Downgradient | 2011-08-29 | Sulfate (Total) |  | 887.21 | mg/L | Yes | 1.7744 | 500 | mg/L | DWA
PA | Greene | 15461 | Hatfield's Ferry | FirstEnergy - Allegheny Energy | MW203B | 39.8539 | -79.945 | Downgradient | 2011-08-29 | Total Dissolved Solids |  | 1612 | mg/L | No
PA | Greene | 15461 | Hatfield's Ferry | FirstEnergy - Allegheny Energy | MW203B | 39.8539 | -79.945 | Downgradient | 2011-08-29 | Turbidity | < | 1 | NTU | No
PA | Greene | 15461 | Hatfield's Ferry | FirstEnergy - Allegheny Energy | MW203B | 39.8539 | -79.945 | Downgradient | 2011-12-07 | Chloride (Total) |  | 9.48 | mg/L | No
PA | Greene | 15461 | Hatfield's Ferry | FirstEnergy - Allegheny Energy | MW203B | 39.8539 | -79.945 | Downgradient | 2011-12-07 | Fluoride (Total) | < | 0.1 | mg/L | No |  | 4 | mg/L | MCL
PA | Greene | 15461 | Hatfield's Ferry | FirstEnergy - Allegheny Energy | MW203B | 39.8539 | -79.945 | Downgradient | 2011-12-07 | Iron (Dissolved) | < | 0.02 | mg/L | No
PA | Greene | 15461 | Hatfield's Ferry | FirstEnergy - Allegheny Energy | MW203B | 39.8539 | -79.945 | Downgradient | 2011-12-07 | Manganese (Dissolved) |  | 0.074 | mg/L | No |  | 0.3 | mg/L | LHA
PA | Greene | 15461 | Hatfield's Ferry | FirstEnergy - Allegheny Energy | MW203B | 39.8539 | -79.945 | Downgradient | 2011-12-07 | Nitrate (as N) |  | 0.46 | mg/L | No |  | 10 | mg/L | MCL
PA | Greene | 15461 | Hatfield's Ferry | FirstEnergy - Allegheny Energy | MW203B | 39.8539 | -79.945 | Downgradient | 2011-12-07 | pH |  | 6.76 | SU | No
PA | Greene | 15461 | Hatfield's Ferry | FirstEnergy - Allegheny Energy | MW203B | 39.8539 | -79.945 | Downgradient | 2011-12-07 | Sodium (Dissolved) |  | 39 | mg/L | No
PA | Greene | 15461 | Hatfield's Ferry | FirstEnergy - Allegheny Energy | MW203B | 39.8539 | -79.945 | Downgradient | 2011-12-07 | Sulfate (Total) |  | 104 | mg/L | No |  | 500 | mg/L | DWA
PA | Greene | 15461 | Hatfield's Ferry | FirstEnergy - Allegheny Energy | MW203B | 39.8539 | -79.945 | Downgradient | 2011-12-07 | Total Dissolved Solids |  | 1630 | mg/L | No
PA | Greene | 15461 | Hatfield's Ferry | FirstEnergy - Allegheny Energy | MW203B | 39.8539 | -79.945 | Downgradient | 2011-12-07 | Turbidity | < | 1 | NTU | No
PA | Greene | 15461 | Hatfield's Ferry | FirstEnergy - Allegheny Energy | MW203B | 39.8539 | -79.945 | Downgradient | 2012-03-05 | Chloride (Total) |  | 7.57 | mg/L | No
PA | Greene | 15461 | Hatfield's Ferry | FirstEnergy - Allegheny Energy | MW203B | 39.8539 | -79.945 | Downgradient | 2012-03-05 | Fluoride (Total) |  | 0.064 | mg/L | No |  | 4 | mg/L | MCL
PA | Greene | 15461 | Hatfield's Ferry | FirstEnergy - Allegheny Energy | MW203B | 39.8539 | -79.945 | Downgradient | 2012-03-05 | Iron (Dissolved) | < | 0.02 | mg/L | No
PA | Greene | 15461 | Hatfield's Ferry | FirstEnergy - Allegheny Energy | MW203B | 39.8539 | -79.945 | Downgradient | 2012-03-05 | Manganese (Dissolved) |  | 0.164 | mg/L | No |  | 0.3 | mg/L | LHA
PA | Greene | 15461 | Hatfield's Ferry | FirstEnergy - Allegheny Energy | MW203B | 39.8539 | -79.945 | Downgradient | 2012-03-05 | Nitrate (as N) |  | 0.74 | mg/L | No |  | 10 | mg/L | MCL
PA | Greene | 15461 | Hatfield's Ferry | FirstEnergy - Allegheny Energy | MW203B | 39.8539 | -79.945 | Downgradient | 2012-03-05 | pH |  | 6.7 | SU | No
PA | Greene | 15461 | Hatfield's Ferry | FirstEnergy - Allegheny Energy | MW203B | 39.8539 | -79.945 | Downgradient | 2012-03-05 | Sodium (Dissolved) |  | 43.3 | mg/L | No
PA | Greene | 15461 | Hatfield's Ferry | FirstEnergy - Allegheny Energy | MW203B | 39.8539 | -79.945 | Downgradient | 2012-03-05 | Sulfate (Total) |  | 667 | mg/L | Yes | 1.334 | 500 | mg/L | DWA
PA | Greene | 15461 | Hatfield's Ferry | FirstEnergy - Allegheny Energy | MW203B | 39.8539 | -79.945 | Downgradient | 2012-03-05 | Total Dissolved Solids |  | 1560 | mg/L | No
PA | Greene | 15461 | Hatfield's Ferry | FirstEnergy - Allegheny Energy | MW203B | 39.8539 | -79.945 | Downgradient | 2012-03-05 | Turbidity | < | 1 | NTU | No
PA | Greene | 15461 | Hatfield's Ferry | FirstEnergy - Allegheny Energy | MW204B | 39.854 | -79.9461 | Downgradient | 2011-03-14 | Chloride (Total) |  | 4.48 | mg/L | No
PA | Greene | 15461 | Hatfield's Ferry | FirstEnergy - Allegheny Energy | MW204B | 39.854 | -79.9461 | Downgradient | 2011-03-14 | Fluoride (Total) |  | 0.1 | mg/L | No |  | 4 | mg/L | MCL
PA | Greene | 15461 | Hatfield's Ferry | FirstEnergy - Allegheny Energy | MW204B | 39.854 | -79.9461 | Downgradient | 2011-03-14 | Iron (Dissolved) |  | 0.025 | mg/L | No
PA | Greene | 15461 | Hatfield's Ferry | FirstEnergy - Allegheny Energy | MW204B | 39.854 | -79.9461 | Downgradient | 2011-03-14 | Manganese (Dissolved) | < | 0.005 | mg/L | No |  | 0.3 | mg/L | LHA
PA | Greene | 15461 | Hatfield's Ferry | FirstEnergy - Allegheny Energy | MW204B | 39.854 | -79.9461 | Downgradient | 2011-03-14 | Nitrate (as N) |  | 0.62 | mg/L | No |  | 10 | mg/L | MCL
PA | Greene | 15461 | Hatfield's Ferry | FirstEnergy - Allegheny Energy | MW204B | 39.854 | -79.9461 | Downgradient | 2011-03-14 | pH |  | 6.73 | SU | No
PA | Greene | 15461 | Hatfield's Ferry | FirstEnergy - Allegheny Energy | MW204B | 39.854 | -79.9461 | Downgradient | 2011-03-14 | Sodium (Dissolved) |  | 70.81 | mg/L | No
PA | Greene | 15461 | Hatfield's Ferry | FirstEnergy - Allegheny Energy | MW204B | 39.854 | -79.9461 | Downgradient | 2011-03-14 | Sulfate (Total) |  | 1442.06 | mg/L | Yes | 2.8841 | 500 | mg/L | DWA
PA | Greene | 15461 | Hatfield's Ferry | FirstEnergy - Allegheny Energy | MW204B | 39.854 | -79.9461 | Downgradient | 2011-03-14 | Total Dissolved Solids |  | 2584 | mg/L | No
PA | Greene | 15461 | Hatfield's Ferry | FirstEnergy - Allegheny Energy | MW204B | 39.854 | -79.9461 | Downgradient | 2011-03-14 | Turbidity |  | 1.1 | NTU | No
PA | Greene | 15461 | Hatfield's Ferry | FirstEnergy - Allegheny Energy | MW204B | 39.854 | -79.9461 | Downgradient | 2011-06-06 | Aluminum (Dissolved) | < | 0.02 | mg/L | No
PA | Greene | 15461 | Hatfield's Ferry | FirstEnergy - Allegheny Energy | MW204B | 39.854 | -79.9461 | Downgradient | 2011-06-06 | Antimony (Dissolved) |  | 0.001 | mg/L | No |  | 0.006 | mg/L | MCL
PA | Greene | 15461 | Hatfield's Ferry | FirstEnergy - Allegheny Energy | MW204B | 39.854 | -79.9461 | Downgradient | 2011-06-06 | Arsenic (Dissolved) | < | 0.002 | mg/L | No |  | 0.01 | mg/L | MCL
PA | Greene | 15461 | Hatfield's Ferry | FirstEnergy - Allegheny Energy | MW204B | 39.854 | -79.9461 | Downgradient | 2011-06-06 | Barium (Dissolved) |  | 0.01 | mg/L | No |  | 2 | mg/L | MCL
PA | Greene | 15461 | Hatfield's Ferry | FirstEnergy - Allegheny Energy | MW204B | 39.854 | -79.9461 | Downgradient | 2011-06-06 | Boron (Dissolved) |  | 11.46 | mg/L | Yes | 3.82 | 3 | mg/L | CHA
PA | Greene | 15461 | Hatfield's Ferry | FirstEnergy - Allegheny Energy | MW204B | 39.854 | -79.9461 | Downgradient | 2011-06-06 | Cadmium (Dissolved) | < | 0.0002 | mg/L | No |  | 0.005 | mg/L | MCL
PA | Greene | 15461 | Hatfield's Ferry | FirstEnergy - Allegheny Energy | MW204B | 39.854 | -79.9461 | Downgradient | 2011-06-06 | Chloride (Total) |  | 5.32 | mg/L | No
PA | Greene | 15461 | Hatfield's Ferry | FirstEnergy - Allegheny Energy | MW204B | 39.854 | -79.9461 | Downgradient | 2011-06-06 | Chromium (Dissolved) | < | 0.002 | mg/L | No |  | 0.1 | mg/L | MCL
PA | Greene | 15461 | Hatfield's Ferry | FirstEnergy - Allegheny Energy | MW204B | 39.854 | -79.9461 | Downgradient | 2011-06-06 | Copper (Dissolved) | < | 0.001 | mg/L | No |  | 1.3 | mg/L | MCL
PA | Greene | 15461 | Hatfield's Ferry | FirstEnergy - Allegheny Energy | MW204B | 39.854 | -79.9461 | Downgradient | 2011-06-06 | Fluoride (Total) | < | 0.1 | mg/L | No |  | 4 | mg/L | MCL
PA | Greene | 15461 | Hatfield's Ferry | FirstEnergy - Allegheny Energy | MW204B | 39.854 | -79.9461 | Downgradient | 2011-06-06 | Iron (Dissolved) | < | 0.02 | mg/L | No
PA | Greene | 15461 | Hatfield's Ferry | FirstEnergy - Allegheny Energy | MW204B | 39.854 | -79.9461 | Downgradient | 2011-06-06 | Lead (Dissolved) | < | 0.001 | mg/L | No |  | 0.015 | mg/L | MCL
PA | Greene | 15461 | Hatfield's Ferry | FirstEnergy - Allegheny Energy | MW204B | 39.854 | -79.9461 | Downgradient | 2011-06-06 | Manganese (Dissolved) | < | 0.005 | mg/L | No |  | 0.3 | mg/L | LHA
PA | Greene | 15461 | Hatfield's Ferry | FirstEnergy - Allegheny Energy | MW204B | 39.854 | -79.9461 | Downgradient | 2011-06-06 | Mercury (Dissolved) | < | 0.0002 | mg/L | No |  | 0.002 | mg/L | MCL
PA | Greene | 15461 | Hatfield's Ferry | FirstEnergy - Allegheny Energy | MW204B | 39.854 | -79.9461 | Downgradient | 2011-06-06 | Molybdenum (Dissolved) | < | 0.002 | mg/L | No |  | 0.04 | mg/L | LHA
PA | Greene | 15461 | Hatfield's Ferry | FirstEnergy - Allegheny Energy | MW204B | 39.854 | -79.9461 | Downgradient | 2011-06-06 | Nickel (Dissolved) | < | 0.003 | mg/L | No |  | 0.1 | mg/L | LHA
PA | Greene | 15461 | Hatfield's Ferry | FirstEnergy - Allegheny Energy | MW204B | 39.854 | -79.9461 | Downgradient | 2011-06-06 | Nitrate (as N) | < | 0.2 | mg/L | No |  | 10 | mg/L | MCL
PA | Greene | 15461 | Hatfield's Ferry | FirstEnergy - Allegheny Energy | MW204B | 39.854 | -79.9461 | Downgradient | 2011-06-06 | pH |  | 6.69 | SU | No
PA | Greene | 15461 | Hatfield's Ferry | FirstEnergy - Allegheny Energy | MW204B | 39.854 | -79.9461 | Downgradient | 2011-06-06 | Selenium (Dissolved) | < | 0.002 | mg/L | No |  | 0.05 | mg/L | MCL
PA | Greene | 15461 | Hatfield's Ferry | FirstEnergy - Allegheny Energy | MW204B | 39.854 | -79.9461 | Downgradient | 2011-06-06 | Silver (Dissolved) |  | 0.006 | mg/L | No |  | 0.1 | mg/L | MCL
PA | Greene | 15461 | Hatfield's Ferry | FirstEnergy - Allegheny Energy | MW204B | 39.854 | -79.9461 | Downgradient | 2011-06-06 | Sodium (Dissolved) |  | 85.52 | mg/L | No
PA | Greene | 15461 | Hatfield's Ferry | FirstEnergy - Allegheny Energy | MW204B | 39.854 | -79.9461 | Downgradient | 2011-06-06 | Sulfate (Total) |  | 1868.86 | mg/L | Yes | 3.7377 | 500 | mg/L | DWA
PA | Greene | 15461 | Hatfield's Ferry | FirstEnergy - Allegheny Energy | MW204B | 39.854 | -79.9461 | Downgradient | 2011-06-06 | Total Dissolved Solids |  | 3246 | mg/L | No
PA | Greene | 15461 | Hatfield's Ferry | FirstEnergy - Allegheny Energy | MW204B | 39.854 | -79.9461 | Downgradient | 2011-06-06 | Turbidity | < | 1 | NTU | No
PA | Greene | 15461 | Hatfield's Ferry | FirstEnergy - Allegheny Energy | MW204B | 39.854 | -79.9461 | Downgradient | 2011-06-06 | Zinc (Dissolved) |  | 0.006 | mg/L | No
PA | Greene | 15461 | Hatfield's Ferry | FirstEnergy - Allegheny Energy | MW204B | 39.854 | -79.9461 | Downgradient | 2011-08-29 | Chloride (Total) |  | 5.82 | mg/L | No
PA | Greene | 15461 | Hatfield's Ferry | FirstEnergy - Allegheny Energy | MW204B | 39.854 | -79.9461 | Downgradient | 2011-08-29 | Fluoride (Total) | < | 0.1 | mg/L | No |  | 4 | mg/L | MCL
PA | Greene | 15461 | Hatfield's Ferry | FirstEnergy - Allegheny Energy | MW204B | 39.854 | -79.9461 | Downgradient | 2011-08-29 | Iron (Dissolved) | < | 20 | mg/L | No
PA | Greene | 15461 | Hatfield's Ferry | FirstEnergy - Allegheny Energy | MW204B | 39.854 | -79.9461 | Downgradient | 2011-08-29 | Manganese (Dissolved) |  | 0.012 | mg/L | No |  | 0.3 | mg/L | LHA
PA | Greene | 15461 | Hatfield's Ferry | FirstEnergy - Allegheny Energy | MW204B | 39.854 | -79.9461 | Downgradient | 2011-08-29 | Nitrate (as N) | < | 0.2 | mg/L | No |  | 10 | mg/L | MCL
PA | Greene | 15461 | Hatfield's Ferry | FirstEnergy - Allegheny Energy | MW204B | 39.854 | -79.9461 | Downgradient | 2011-08-29 | pH |  | 6.59 | SU | No
PA | Greene | 15461 | Hatfield's Ferry | FirstEnergy - Allegheny Energy | MW204B | 39.854 | -79.9461 | Downgradient | 2011-08-29 | Sodium (Dissolved) |  | 100.09 | mg/L | No
PA | Greene | 15461 | Hatfield's Ferry | FirstEnergy - Allegheny Energy | MW204B | 39.854 | -79.9461 | Downgradient | 2011-08-29 | Sulfate (Total) |  | 2514.4 | mg/L | Yes | 5.0288 | 500 | mg/L | DWA
PA | Greene | 15461 | Hatfield's Ferry | FirstEnergy - Allegheny Energy | MW204B | 39.854 | -79.9461 | Downgradient | 2011-08-29 | Total Dissolved Solids |  | 3848 | mg/L | No
PA | Greene | 15461 | Hatfield's Ferry | FirstEnergy - Allegheny Energy | MW204B | 39.854 | -79.9461 | Downgradient | 2011-08-29 | Turbidity | < | 1 | NTU | No
PA | Greene | 15461 | Hatfield's Ferry | FirstEnergy - Allegheny Energy | MW204B | 39.854 | -79.9461 | Downgradient | 2011-12-07 | Chloride (Total) |  | 4.67 | mg/L | No
PA | Greene | 15461 | Hatfield's Ferry | FirstEnergy - Allegheny Energy | MW204B | 39.854 | -79.9461 | Downgradient | 2011-12-07 | Fluoride (Total) |  | 0.1 | mg/L | No |  | 4 | mg/L | MCL
PA | Greene | 15461 | Hatfield's Ferry | FirstEnergy - Allegheny Energy | MW204B | 39.854 | -79.9461 | Downgradient | 2011-12-07 | Iron (Dissolved) | < | 0.02 | mg/L | No
PA | Greene | 15461 | Hatfield's Ferry | FirstEnergy - Allegheny Energy | MW204B | 39.854 | -79.9461 | Downgradient | 2011-12-07 | Manganese (Dissolved) | < | 0.005 | mg/L | No |  | 0.3 | mg/L | LHA
PA | Greene | 15461 | Hatfield's Ferry | FirstEnergy - Allegheny Energy | MW204B | 39.854 | -79.9461 | Downgradient | 2011-12-07 | Nitrate (as N) |  | 0.29 | mg/L | No |  | 10 | mg/L | MCL
PA | Greene | 15461 | Hatfield's Ferry | FirstEnergy - Allegheny Energy | MW204B | 39.854 | -79.9461 | Downgradient | 2011-12-07 | pH |  | 6.72 | SU | No
PA | Greene | 15461 | Hatfield's Ferry | FirstEnergy - Allegheny Energy | MW204B | 39.854 | -79.9461 | Downgradient | 2011-12-07 | Sodium (Dissolved) |  | 92.2 | mg/L | No
PA | Greene | 15461 | Hatfield's Ferry | FirstEnergy - Allegheny Energy | MW204B | 39.854 | -79.9461 | Downgradient | 2011-12-07 | Sulfate (Total) |  | 1690 | mg/L | Yes | 3.38 | 500 | mg/L | DWA
PA | Greene | 15461 | Hatfield's Ferry | FirstEnergy - Allegheny Energy | MW204B | 39.854 | -79.9461 | Downgradient | 2011-12-07 | Total Dissolved Solids |  | 3080 | mg/L | No
PA | Greene | 15461 | Hatfield's Ferry | FirstEnergy - Allegheny Energy | MW204B | 39.854 | -79.9461 | Downgradient | 2011-12-07 | Turbidity | < | 1 | NTU | No
PA | Greene | 15461 | Hatfield's Ferry | FirstEnergy - Allegheny Energy | MW204B | 39.854 | -79.9461 | Downgradient | 2012-03-05 | Chloride (Total) |  | 4.43 | mg/L | No
PA | Greene | 15461 | Hatfield's Ferry | FirstEnergy - Allegheny Energy | MW204B | 39.854 | -79.9461 | Downgradient | 2012-03-05 | Fluoride (Total) |  | 0.083 | mg/L | No |  | 4 | mg/L | MCL
PA | Greene | 15461 | Hatfield's Ferry | FirstEnergy - Allegheny Energy | MW204B | 39.854 | -79.9461 | Downgradient | 2012-03-05 | Iron (Dissolved) | < | 0.02 | mg/L | No
PA | Greene | 15461 | Hatfield's Ferry | FirstEnergy - Allegheny Energy | MW204B | 39.854 | -79.9461 | Downgradient | 2012-03-05 | Manganese (Dissolved) | < | 0.005 | mg/L | No |  | 0.3 | mg/L | LHA
PA | Greene | 15461 | Hatfield's Ferry | FirstEnergy - Allegheny Energy | MW204B | 39.854 | -79.9461 | Downgradient | 2012-03-05 | Nitrate (as N) | < | 0.2 | mg/L | No |  | 10 | mg/L | MCL
PA | Greene | 15461 | Hatfield's Ferry | FirstEnergy - Allegheny Energy | MW204B | 39.854 | -79.9461 | Downgradient | 2012-03-05 | pH |  | 6.68 | SU | No
PA | Greene | 15461 | Hatfield's Ferry | FirstEnergy - Allegheny Energy | MW204B | 39.854 | -79.9461 | Downgradient | 2012-03-05 | Sodium (Dissolved) |  | 72.6 | mg/L | No
PA | Greene | 15461 | Hatfield's Ferry | FirstEnergy - Allegheny Energy | MW204B | 39.854 | -79.9461 | Downgradient | 2012-03-05 | Sulfate (Total) |  | 1580 | mg/L | Yes | 3.16 | 500 | mg/L | DWA
PA | Greene | 15461 | Hatfield's Ferry | FirstEnergy - Allegheny Energy | MW204B | 39.854 | -79.9461 | Downgradient | 2012-03-05 | Total Dissolved Solids |  | 2830 | mg/L | No
PA | Greene | 15461 | Hatfield's Ferry | FirstEnergy - Allegheny Energy | MW204B | 39.854 | -79.9461 | Downgradient | 2012-03-05 | Turbidity | < | 1 | NTU | No
PA | Greene | 15461 | Hatfield's Ferry | FirstEnergy - Allegheny Energy | MW208C | 39.8557 | -79.9455 | Downgradient | 2011-03-14 | Chloride (Total) |  | 4.01 | mg/L | No
PA | Greene | 15461 | Hatfield's Ferry | FirstEnergy - Allegheny Energy | MW208C | 39.8557 | -79.9455 | Downgradient | 2011-03-14 | Fluoride (Total) |  | 1.96 | mg/L | No |  | 4 | mg/L | MCL
PA | Greene | 15461 | Hatfield's Ferry | FirstEnergy - Allegheny Energy | MW208C | 39.8557 | -79.9455 | Downgradient | 2011-03-14 | Iron (Dissolved) |  | 0.086 | mg/L | No
PA | Greene | 15461 | Hatfield's Ferry | FirstEnergy - Allegheny Energy | MW208C | 39.8557 | -79.9455 | Downgradient | 2011-03-14 | Manganese (Dissolved) |  | 0.042 | mg/L | No |  | 0.3 | mg/L | LHA
PA | Greene | 15461 | Hatfield's Ferry | FirstEnergy - Allegheny Energy | MW208C | 39.8557 | -79.9455 | Downgradient | 2011-03-14 | Nitrate (as N) | < | 0.2 | mg/L | No |  | 10 | mg/L | MCL
PA | Greene | 15461 | Hatfield's Ferry | FirstEnergy - Allegheny Energy | MW208C | 39.8557 | -79.9455 | Downgradient | 2011-03-14 | pH |  | 8.59 | SU | No
PA | Greene | 15461 | Hatfield's Ferry | FirstEnergy - Allegheny Energy | MW208C | 39.8557 | -79.9455 | Downgradient | 2011-03-14 | Sodium (Dissolved) |  | 131.71 | mg/L | No
PA | Greene | 15461 | Hatfield's Ferry | FirstEnergy - Allegheny Energy | MW208C | 39.8557 | -79.9455 | Downgradient | 2011-03-14 | Sulfate (Total) |  | 52.53 | mg/L | No |  | 500 | mg/L | DWA
PA | Greene | 15461 | Hatfield's Ferry | FirstEnergy - Allegheny Energy | MW208C | 39.8557 | -79.9455 | Downgradient | 2011-03-14 | Total Dissolved Solids |  | 336 | mg/L | No
PA | Greene | 15461 | Hatfield's Ferry | FirstEnergy - Allegheny Energy | MW208C | 39.8557 | -79.9455 | Downgradient | 2011-03-15 | Turbidity |  | 30.9 | NTU | No
PA | Greene | 15461 | Hatfield's Ferry | FirstEnergy - Allegheny Energy | MW208C | 39.8557 | -79.9455 | Downgradient | 2011-06-06 | Aluminum (Dissolved) |  | 0.035 | mg/L | No
PA | Greene | 15461 | Hatfield's Ferry | FirstEnergy - Allegheny Energy | MW208C | 39.8557 | -79.9455 | Downgradient | 2011-06-06 | Antimony (Dissolved) |  | 0.002 | mg/L | No |  | 0.006 | mg/L | MCL
PA | Greene | 15461 | Hatfield's Ferry | FirstEnergy - Allegheny Energy | MW208C | 39.8557 | -79.9455 | Downgradient | 2011-06-06 | Arsenic (Dissolved) |  | 0.004 | mg/L | No |  | 0.01 | mg/L | MCL
PA | Greene | 15461 | Hatfield's Ferry | FirstEnergy - Allegheny Energy | MW208C | 39.8557 | -79.9455 | Downgradient | 2011-06-06 | Barium (Dissolved) |  | 0.042 | mg/L | No |  | 2 | mg/L | MCL
PA | Greene | 15461 | Hatfield's Ferry | FirstEnergy - Allegheny Energy | MW208C | 39.8557 | -79.9455 | Downgradient | 2011-06-06 | Boron (Dissolved) |  | 0.083 | mg/L | No |  | 3 | mg/L | CHA
PA | Greene | 15461 | Hatfield's Ferry | FirstEnergy - Allegheny Energy | MW208C | 39.8557 | -79.9455 | Downgradient | 2011-06-06 | Cadmium (Dissolved) | < | 0.0002 | mg/L | No |  | 0.005 | mg/L | MCL
PA | Greene | 15461 | Hatfield's Ferry | FirstEnergy - Allegheny Energy | MW208C | 39.8557 | -79.9455 | Downgradient | 2011-06-06 | Chloride (Total) |  | 3.23 | mg/L | No
PA | Greene | 15461 | Hatfield's Ferry | FirstEnergy - Allegheny Energy | MW208C | 39.8557 | -79.9455 | Downgradient | 2011-06-06 | Chromium (Dissolved) | < | 0.002 | mg/L | No |  | 0.1 | mg/L | MCL
PA | Greene | 15461 | Hatfield's Ferry | FirstEnergy - Allegheny Energy | MW208C | 39.8557 | -79.9455 | Downgradient | 2011-06-06 | Copper (Dissolved) | < | 0.001 | mg/L | No |  | 1.3 | mg/L | MCL
PA | Greene | 15461 | Hatfield's Ferry | FirstEnergy - Allegheny Energy | MW208C | 39.8557 | -79.9455 | Downgradient | 2011-06-06 | Fluoride (Total) |  | 0.77 | mg/L | No |  | 4 | mg/L | MCL
PA | Greene | 15461 | Hatfield's Ferry | FirstEnergy - Allegheny Energy | MW208C | 39.8557 | -79.9455 | Downgradient | 2011-06-06 | Iron (Dissolved) |  | 0.187 | mg/L | No
PA | Greene | 15461 | Hatfield's Ferry | FirstEnergy - Allegheny Energy | MW208C | 39.8557 | -79.9455 | Downgradient | 2011-06-06 | Lead (Dissolved) | < | 0.0001 | mg/L | No |  | 0.015 | mg/L | MCL
PA | Greene | 15461 | Hatfield's Ferry | FirstEnergy - Allegheny Energy | MW208C | 39.8557 | -79.9455 | Downgradient | 2011-06-06 | Manganese (Dissolved) |  | 0.092 | mg/L | No |  | 0.3 | mg/L | LHA
PA | Greene | 15461 | Hatfield's Ferry | FirstEnergy - Allegheny Energy | MW208C | 39.8557 | -79.9455 | Downgradient | 2011-06-06 | Mercury (Dissolved) | < | 0.0002 | mg/L | No |  | 0.002 | mg/L | MCL
PA | Greene | 15461 | Hatfield's Ferry | FirstEnergy - Allegheny Energy | MW208C | 39.8557 | -79.9455 | Downgradient | 2011-06-06 | Molybdenum (Dissolved) | < | 0.002 | mg/L | No |  | 0.04 | mg/L | LHA
PA | Greene | 15461 | Hatfield's Ferry | FirstEnergy - Allegheny Energy | MW208C | 39.8557 | -79.9455 | Downgradient | 2011-06-06 | Nickel (Dissolved) | < | 0.003 | mg/L | No |  | 0.1 | mg/L | LHA
PA | Greene | 15461 | Hatfield's Ferry | FirstEnergy - Allegheny Energy | MW208C | 39.8557 | -79.9455 | Downgradient | 2011-06-06 | Nitrate (as N) |  | 0.96 | mg/L | No |  | 10 | mg/L | MCL
PA | Greene | 15461 | Hatfield's Ferry | FirstEnergy - Allegheny Energy | MW208C | 39.8557 | -79.9455 | Downgradient | 2011-06-06 | pH |  | 8.01 | SU | No
PA | Greene | 15461 | Hatfield's Ferry | FirstEnergy - Allegheny Energy | MW208C | 39.8557 | -79.9455 | Downgradient | 2011-06-06 | Selenium (Dissolved) | < | 0.002 | mg/L | No |  | 0.05 | mg/L | MCL
PA | Greene | 15461 | Hatfield's Ferry | FirstEnergy - Allegheny Energy | MW208C | 39.8557 | -79.9455 | Downgradient | 2011-06-06 | Silver (Dissolved) | < | 0.002 | mg/L | No |  | 0.1 | mg/L | MCL
PA | Greene | 15461 | Hatfield's Ferry | FirstEnergy - Allegheny Energy | MW208C | 39.8557 | -79.9455 | Downgradient | 2011-06-06 | Sodium (Dissolved) |  | 119.01 | mg/L | No
PA | Greene | 15461 | Hatfield's Ferry | FirstEnergy - Allegheny Energy | MW208C | 39.8557 | -79.9455 | Downgradient | 2011-06-06 | Sulfate (Total) |  | 47.93 | mg/L | No |  | 500 | mg/L | DWA
PA | Greene | 15461 | Hatfield's Ferry | FirstEnergy - Allegheny Energy | MW208C | 39.8557 | -79.9455 | Downgradient | 2011-06-06 | Total Dissolved Solids |  | 316 | mg/L | No
PA | Greene | 15461 | Hatfield's Ferry | FirstEnergy - Allegheny Energy | MW208C | 39.8557 | -79.9455 | Downgradient | 2011-06-06 | Turbidity |  | 42.6 | NTU | No
PA | Greene | 15461 | Hatfield's Ferry | FirstEnergy - Allegheny Energy | MW208C | 39.8557 | -79.9455 | Downgradient | 2011-06-06 | Zinc (Dissolved) | < | 0.004 | mg/L | No
PA | Greene | 15461 | Hatfield's Ferry | FirstEnergy - Allegheny Energy | MW208C | 39.8557 | -79.9455 | Downgradient | 2011-08-29 | Chloride (Total) |  | 7.31 | mg/L | No
PA | Greene | 15461 | Hatfield's Ferry | FirstEnergy - Allegheny Energy | MW208C | 39.8557 | -79.9455 | Downgradient | 2011-08-29 | Fluoride (Total) |  | 0.57 | mg/L | No |  | 4 | mg/L | MCL
PA | Greene | 15461 | Hatfield's Ferry | FirstEnergy - Allegheny Energy | MW208C | 39.8557 | -79.9455 | Downgradient | 2011-08-29 | Iron (Dissolved) |  | 180 | mg/L | No
PA | Greene | 15461 | Hatfield's Ferry | FirstEnergy - Allegheny Energy | MW208C | 39.8557 | -79.9455 | Downgradient | 2011-08-29 | Manganese (Dissolved) |  | 0.072 | mg/L | No |  | 0.3 | mg/L | LHA
PA | Greene | 15461 | Hatfield's Ferry | FirstEnergy - Allegheny Energy | MW208C | 39.8557 | -79.9455 | Downgradient | 2011-08-29 | Nitrate (as N) | < | 0.2 | mg/L | No |  | 10 | mg/L | MCL
PA | Greene | 15461 | Hatfield's Ferry | FirstEnergy - Allegheny Energy | MW208C | 39.8557 | -79.9455 | Downgradient | 2011-08-29 | pH |  | 8.24 | SU | No
PA | Greene | 15461 | Hatfield's Ferry | FirstEnergy - Allegheny Energy | MW208C | 39.8557 | -79.9455 | Downgradient | 2011-08-29 | Sodium (Dissolved) |  | 193.96 | mg/L | No
PA | Greene | 15461 | Hatfield's Ferry | FirstEnergy - Allegheny Energy | MW208C | 39.8557 | -79.9455 | Downgradient | 2011-08-29 | Sodium (Total) |  | 193.96 | mg/L | No
PA | Greene | 15461 | Hatfield's Ferry | FirstEnergy - Allegheny Energy | MW208C | 39.8557 | -79.9455 | Downgradient | 2011-08-29 | Sulfate (Total) |  | 14.51 | mg/L | No |  | 500 | mg/L | DWA
PA | Greene | 15461 | Hatfield's Ferry | FirstEnergy - Allegheny Energy | MW208C | 39.8557 | -79.9455 | Downgradient | 2011-08-29 | Total Dissolved Solids |  | 500 | mg/L | No
PA | Greene | 15461 | Hatfield's Ferry | FirstEnergy - Allegheny Energy | MW208C | 39.8557 | -79.9455 | Downgradient | 2011-08-29 | Turbidity |  | 40 | NTU | No
PA | Greene | 15461 | Hatfield's Ferry | FirstEnergy - Allegheny Energy | MW208C | 39.8557 | -79.9455 | Downgradient | 2011-12-07 | Chloride (Total) |  | 12.7 | mg/L | No
PA | Greene | 15461 | Hatfield's Ferry | FirstEnergy - Allegheny Energy | MW208C | 39.8557 | -79.9455 | Downgradient | 2011-12-07 | Fluoride (Total) |  | 0.77 | mg/L | No |  | 4 | mg/L | MCL
PA | Greene | 15461 | Hatfield's Ferry | FirstEnergy - Allegheny Energy | MW208C | 39.8557 | -79.9455 | Downgradient | 2011-12-07 | Iron (Dissolved) |  | 0.197 | mg/L | No
PA | Greene | 15461 | Hatfield's Ferry | FirstEnergy - Allegheny Energy | MW208C | 39.8557 | -79.9455 | Downgradient | 2011-12-07 | Manganese (Dissolved) |  | 0.067 | mg/L | No |  | 0.3 | mg/L | LHA
PA | Greene | 15461 | Hatfield's Ferry | FirstEnergy - Allegheny Energy | MW208C | 39.8557 | -79.9455 | Downgradient | 2011-12-07 | Nitrate (as N) |  | 0.83 | mg/L | No |  | 10 | mg/L | MCL
PA | Greene | 15461 | Hatfield's Ferry | FirstEnergy - Allegheny Energy | MW208C | 39.8557 | -79.9455 | Downgradient | 2011-12-07 | pH |  | 7.81 | SU | No
PA | Greene | 15461 | Hatfield's Ferry | FirstEnergy - Allegheny Energy | MW208C | 39.8557 | -79.9455 | Downgradient | 2011-12-07 | Sodium (Dissolved) |  | 312 | mg/L | No
PA | Greene | 15461 | Hatfield's Ferry | FirstEnergy - Allegheny Energy | MW208C | 39.8557 | -79.9455 | Downgradient | 2011-12-07 | Sulfate (Total) |  | 70.4 | mg/L | No |  | 500 | mg/L | DWA
PA | Greene | 15461 | Hatfield's Ferry | FirstEnergy - Allegheny Energy | MW208C | 39.8557 | -79.9455 | Downgradient | 2011-12-07 | Total Dissolved Solids |  | 740 | mg/L | No
PA | Greene | 15461 | Hatfield's Ferry | FirstEnergy - Allegheny Energy | MW208C | 39.8557 | -79.9455 | Downgradient | 2011-12-07 | Turbidity |  | 31 | NTU | No
PA | Greene | 15461 | Hatfield's Ferry | FirstEnergy - Allegheny Energy | MW208C | 39.8557 | -79.9455 | Downgradient | 2012-03-05 | Chloride (Total) |  | 17.5 | mg/L | No
PA | Greene | 15461 | Hatfield's Ferry | FirstEnergy - Allegheny Energy | MW208C | 39.8557 | -79.9455 | Downgradient | 2012-03-05 | Fluoride (Total) |  | 1.34 | mg/L | No |  | 4 | mg/L | MCL
PA | Greene | 15461 | Hatfield's Ferry | FirstEnergy - Allegheny Energy | MW208C | 39.8557 | -79.9455 | Downgradient | 2012-03-05 | Iron (Dissolved) |  | 0.266 | mg/L | No
PA | Greene | 15461 | Hatfield's Ferry | FirstEnergy - Allegheny Energy | MW208C | 39.8557 | -79.9455 | Downgradient | 2012-03-05 | Manganese (Dissolved) |  | 0.076 | mg/L | No |  | 0.3 | mg/L | LHA
PA | Greene | 15461 | Hatfield's Ferry | FirstEnergy - Allegheny Energy | MW208C | 39.8557 | -79.9455 | Downgradient | 2012-03-05 | Nitrate (as N) |  | 0.24 | mg/L | No |  | 10 | mg/L | MCL
PA | Greene | 15461 | Hatfield's Ferry | FirstEnergy - Allegheny Energy | MW208C | 39.8557 | -79.9455 | Downgradient | 2012-03-05 | Sodium (Dissolved) |  | 299 | mg/L | No
PA | Greene | 15461 | Hatfield's Ferry | FirstEnergy - Allegheny Energy | MW208C | 39.8557 | -79.9455 | Downgradient | 2012-03-05 | Sulfate (Total) |  | 68.5 | mg/L | No |  | 500 | mg/L | DWA
PA | Greene | 15461 | Hatfield's Ferry | FirstEnergy - Allegheny Energy | MW208C | 39.8557 | -79.9455 | Downgradient | 2012-03-05 | Total Dissolved Solids |  | 820 | mg/L | No
PA | Greene | 15461 | Hatfield's Ferry | FirstEnergy - Allegheny Energy | MW208C | 39.8557 | -79.9455 | Downgradient | 2012-03-05 | Turbidity |  | 8.5 | NTU | No
PA | Greene | 15461 | Hatfield's Ferry | FirstEnergy - Allegheny Energy | MW212A | 39.8444 | -79.9489 | Upgradient | 2011-03-15 | Chloride (Total) |  | 1.73 | mg/L | No
PA | Greene | 15461 | Hatfield's Ferry | FirstEnergy - Allegheny Energy | MW212A | 39.8444 | -79.9489 | Upgradient | 2011-03-15 | Fluoride (Total) |  | 0.17 | mg/L | No |  | 4 | mg/L | MCL
PA | Greene | 15461 | Hatfield's Ferry | FirstEnergy - Allegheny Energy | MW212A | 39.8444 | -79.9489 | Upgradient | 2011-03-15 | Nitrate (as N) | < | 0.2 | mg/L | No |  | 10 | mg/L | MCL
PA | Greene | 15461 | Hatfield's Ferry | FirstEnergy - Allegheny Energy | MW212A | 39.8444 | -79.9489 | Upgradient | 2011-03-15 | pH |  | 7.66 | SU | No
PA | Greene | 15461 | Hatfield's Ferry | FirstEnergy - Allegheny Energy | MW212A | 39.8444 | -79.9489 | Upgradient | 2011-03-15 | Sulfate (Total) |  | 709.85 | mg/L | Yes | 1.4197 | 500 | mg/L | DWA
PA | Greene | 15461 | Hatfield's Ferry | FirstEnergy - Allegheny Energy | MW212A | 39.8444 | -79.9489 | Upgradient | 2011-03-15 | Total Dissolved Solids |  | 1542 | mg/L | No
PA | Greene | 15461 | Hatfield's Ferry | FirstEnergy - Allegheny Energy | MW212A | 39.8444 | -79.9489 | Upgradient | 2011-03-15 | Turbidity | < | 1 | NTU | No
PA | Greene | 15461 | Hatfield's Ferry | FirstEnergy - Allegheny Energy | MW212A | 39.8444 | -79.9489 | Upgradient | 2011-08-29 | pH |  | 7.76 | SU | No
PA | Greene | 15461 | Hatfield's Ferry | FirstEnergy - Allegheny Energy | MW212A | 39.8444 | -79.9489 | Upgradient | 2011-08-29 | Turbidity |  | 326 | NTU | No
PA | Greene | 15461 | Hatfield's Ferry | FirstEnergy - Allegheny Energy | MW212B | 39.8444 | -79.9489 | Upgradient | 2011-03-15 | Chloride (Total) |  | 114.43 | mg/L | No
PA | Greene | 15461 | Hatfield's Ferry | FirstEnergy - Allegheny Energy | MW212B | 39.8444 | -79.9489 | Upgradient | 2011-03-15 | Fluoride (Total) |  | 2.34 | mg/L | No |  | 4 | mg/L | MCL
PA | Greene | 15461 | Hatfield's Ferry | FirstEnergy - Allegheny Energy | MW212B | 39.8444 | -79.9489 | Upgradient | 2011-03-15 | Nitrate (as N) | < | 0.2 | mg/L | No |  | 10 | mg/L | MCL
PA | Greene | 15461 | Hatfield's Ferry | FirstEnergy - Allegheny Energy | MW212B | 39.8444 | -79.9489 | Upgradient | 2011-03-15 | pH |  | 7.73 | SU | No
PA | Greene | 15461 | Hatfield's Ferry | FirstEnergy - Allegheny Energy | MW212B | 39.8444 | -79.9489 | Upgradient | 2011-03-15 | Sulfate (Total) |  | 115.78 | mg/L | No |  | 500 | mg/L | DWA
PA | Greene | 15461 | Hatfield's Ferry | FirstEnergy - Allegheny Energy | MW212B | 39.8444 | -79.9489 | Upgradient | 2011-03-15 | Total Dissolved Solids |  | 2320 | mg/L | No
PA | Greene | 15461 | Hatfield's Ferry | FirstEnergy - Allegheny Energy | MW212B | 39.8444 | -79.9489 | Upgradient | 2011-03-15 | Turbidity |  | 75.5 | NTU | No
PA | Greene | 15461 | Hatfield's Ferry | FirstEnergy - Allegheny Energy | MW212B | 39.8444 | -79.9489 | Upgradient | 2011-06-07 | Aluminum (Dissolved) |  | 0.346 | mg/L | No
PA | Greene | 15461 | Hatfield's Ferry | FirstEnergy - Allegheny Energy | MW212B | 39.8444 | -79.9489 | Upgradient | 2011-06-07 | Antimony (Dissolved) |  | 0.002 | mg/L | No |  | 0.006 | mg/L | MCL
PA | Greene | 15461 | Hatfield's Ferry | FirstEnergy - Allegheny Energy | MW212B | 39.8444 | -79.9489 | Upgradient | 2011-06-07 | Arsenic (Dissolved) |  | 0.004 | mg/L | No |  | 0.01 | mg/L | MCL
PA | Greene | 15461 | Hatfield's Ferry | FirstEnergy - Allegheny Energy | MW212B | 39.8444 | -79.9489 | Upgradient | 2011-06-07 | Barium (Dissolved) |  | 0.085 | mg/L | No |  | 2 | mg/L | MCL
PA | Greene | 15461 | Hatfield's Ferry | FirstEnergy - Allegheny Energy | MW212B | 39.8444 | -79.9489 | Upgradient | 2011-06-07 | Boron (Dissolved) |  | 0.476 | mg/L | No |  | 3 | mg/L | CHA
PA | Greene | 15461 | Hatfield's Ferry | FirstEnergy - Allegheny Energy | MW212B | 39.8444 | -79.9489 | Upgradient | 2011-06-07 | Cadmium (Dissolved) | < | 0.0002 | mg/L | No |  | 0.005 | mg/L | MCL
PA | Greene | 15461 | Hatfield's Ferry | FirstEnergy - Allegheny Energy | MW212B | 39.8444 | -79.9489 | Upgradient | 2011-06-07 | Chloride (Total) |  | 147.96 | mg/L | No
PA | Greene | 15461 | Hatfield's Ferry | FirstEnergy - Allegheny Energy | MW212B | 39.8444 | -79.9489 | Upgradient | 2011-06-07 | Chromium (Dissolved) | < | 0.0002 | mg/L | No |  | 0.1 | mg/L | MCL
PA | Greene | 15461 | Hatfield's Ferry | FirstEnergy - Allegheny Energy | MW212B | 39.8444 | -79.9489 | Upgradient | 2011-06-07 | Copper (Dissolved) |  | 0.001 | mg/L | No |  | 1.3 | mg/L | MCL
PA | Greene | 15461 | Hatfield's Ferry | FirstEnergy - Allegheny Energy | MW212B | 39.8444 | -79.9489 | Upgradient | 2011-06-07 | Fluoride (Total) |  | 2.41 | mg/L | No |  | 4 | mg/L | MCL
PA | Greene | 15461 | Hatfield's Ferry | FirstEnergy - Allegheny Energy | MW212B | 39.8444 | -79.9489 | Upgradient | 2011-06-07 | Iron (Dissolved) |  | 0.338 | mg/L | No
PA | Greene | 15461 | Hatfield's Ferry | FirstEnergy - Allegheny Energy | MW212B | 39.8444 | -79.9489 | Upgradient | 2011-06-07 | Lead (Dissolved) | < | 0.001 | mg/L | No |  | 0.015 | mg/L | MCL
PA | Greene | 15461 | Hatfield's Ferry | FirstEnergy - Allegheny Energy | MW212B | 39.8444 | -79.9489 | Upgradient | 2011-06-07 | Manganese (Dissolved) |  | 0.044 | mg/L | No |  | 0.3 | mg/L | LHA
PA | Greene | 15461 | Hatfield's Ferry | FirstEnergy - Allegheny Energy | MW212B | 39.8444 | -79.9489 | Upgradient | 2011-06-07 | Mercury (Dissolved) | < | 0.0002 | mg/L | No |  | 0.002 | mg/L | MCL
PA | Greene | 15461 | Hatfield's Ferry | FirstEnergy - Allegheny Energy | MW212B | 39.8444 | -79.9489 | Upgradient | 2011-06-07 | Molybdenum (Dissolved) |  | 0.008 | mg/L | No |  | 0.04 | mg/L | LHA
PA | Greene | 15461 | Hatfield's Ferry | FirstEnergy - Allegheny Energy | MW212B | 39.8444 | -79.9489 | Upgradient | 2011-06-07 | Nickel (Dissolved) | < | 0.003 | mg/L | No |  | 0.1 | mg/L | LHA
PA | Greene | 15461 | Hatfield's Ferry | FirstEnergy - Allegheny Energy | MW212B | 39.8444 | -79.9489 | Upgradient | 2011-06-07 | Nitrate (as N) | < | 0.2 | mg/L | No |  | 10 | mg/L | MCL
PA | Greene | 15461 | Hatfield's Ferry | FirstEnergy - Allegheny Energy | MW212B | 39.8444 | -79.9489 | Upgradient | 2011-06-07 | pH |  | 7.67 | SU | No
PA | Greene | 15461 | Hatfield's Ferry | FirstEnergy - Allegheny Energy | MW212B | 39.8444 | -79.9489 | Upgradient | 2011-06-07 | Selenium (Dissolved) | < | 0.002 | mg/L | No |  | 0.05 | mg/L | MCL
PA | Greene | 15461 | Hatfield's Ferry | FirstEnergy - Allegheny Energy | MW212B | 39.8444 | -79.9489 | Upgradient | 2011-06-07 | Silver (Dissolved) | < | 0.002 | mg/L | No |  | 0.1 | mg/L | MCL
PA | Greene | 15461 | Hatfield's Ferry | FirstEnergy - Allegheny Energy | MW212B | 39.8444 | -79.9489 | Upgradient | 2011-06-07 | Sodium (Dissolved) |  | 946.56 | mg/L | No
PA | Greene | 15461 | Hatfield's Ferry | FirstEnergy - Allegheny Energy | MW212B | 39.8444 | -79.9489 | Upgradient | 2011-06-07 | Sulfate (Total) |  | 118.97 | mg/L | No |  | 500 | mg/L | DWA
PA | Greene | 15461 | Hatfield's Ferry | FirstEnergy - Allegheny Energy | MW212B | 39.8444 | -79.9489 | Upgradient | 2011-06-07 | Total Dissolved Solids |  | 2294 | mg/L | No
PA | Greene | 15461 | Hatfield's Ferry | FirstEnergy - Allegheny Energy | MW212B | 39.8444 | -79.9489 | Upgradient | 2011-06-07 | Turbidity |  | 508 | NTU | No
PA | Greene | 15461 | Hatfield's Ferry | FirstEnergy - Allegheny Energy | MW212B | 39.8444 | -79.9489 | Upgradient | 2011-06-07 | Zinc (Dissolved) |  | 0.008 | mg/L | No
PA | Greene | 15461 | Hatfield's Ferry | FirstEnergy - Allegheny Energy | MW212B | 39.8444 | -79.9489 | Upgradient | 2011-08-29 | Chloride (Total) |  | 152.03 | mg/L | No
PA | Greene | 15461 | Hatfield's Ferry | FirstEnergy - Allegheny Energy | MW212B | 39.8444 | -79.9489 | Upgradient | 2011-08-29 | Fluoride (Total) |  | 2.37 | mg/L | No |  | 4 | mg/L | MCL
PA | Greene | 15461 | Hatfield's Ferry | FirstEnergy - Allegheny Energy | MW212B | 39.8444 | -79.9489 | Upgradient | 2011-08-29 | Iron (Dissolved) |  | 316 | mg/L | No
PA | Greene | 15461 | Hatfield's Ferry | FirstEnergy - Allegheny Energy | MW212B | 39.8444 | -79.9489 | Upgradient | 2011-08-29 | Manganese (Dissolved) |  | 0.034 | mg/L | No |  | 0.3 | mg/L | LHA
PA | Greene | 15461 | Hatfield's Ferry | FirstEnergy - Allegheny Energy | MW212B | 39.8444 | -79.9489 | Upgradient | 2011-08-29 | Nitrate (as N) | < | 0.2 | mg/L | No |  | 10 | mg/L | MCL
PA | Greene | 15461 | Hatfield's Ferry | FirstEnergy - Allegheny Energy | MW212B | 39.8444 | -79.9489 | Upgradient | 2011-08-29 | Sodium (Dissolved) |  | 923.19 | mg/L | No
PA | Greene | 15461 | Hatfield's Ferry | FirstEnergy - Allegheny Energy | MW212B | 39.8444 | -79.9489 | Upgradient | 2011-08-29 | Sulfate (Total) |  | 120.11 | mg/L | No |  | 500 | mg/L | DWA
PA | Greene | 15461 | Hatfield's Ferry | FirstEnergy - Allegheny Energy | MW212B | 39.8444 | -79.9489 | Upgradient | 2011-08-29 | Total Dissolved Solids |  | 2372 | mg/L | No
PA | Greene | 15461 | Hatfield's Ferry | FirstEnergy - Allegheny Energy | MW212B | 39.8444 | -79.9489 | Upgradient | 2011-08-30 | Chloride (Total) |  | 4.98 | mg/L | No
PA | Greene | 15461 | Hatfield's Ferry | FirstEnergy - Allegheny Energy | MW212B | 39.8444 | -79.9489 | Upgradient | 2011-08-30 | Fluoride (Total) | < | 0.1 | mg/L | No |  | 4 | mg/L | MCL
PA | Greene | 15461 | Hatfield's Ferry | FirstEnergy - Allegheny Energy | MW212B | 39.8444 | -79.9489 | Upgradient | 2011-08-30 | Iron (Dissolved) |  | 1157 | mg/L | No
PA | Greene | 15461 | Hatfield's Ferry | FirstEnergy - Allegheny Energy | MW212B | 39.8444 | -79.9489 | Upgradient | 2011-08-30 | Manganese (Dissolved) |  | 0.034 | mg/L | No |  | 0.3 | mg/L | LHA
PA | Greene | 15461 | Hatfield's Ferry | FirstEnergy - Allegheny Energy | MW212B | 39.8444 | -79.9489 | Upgradient | 2011-08-30 | Nitrate (as N) | < | 0.2 | mg/L | No |  | 10 | mg/L | MCL
PA | Greene | 15461 | Hatfield's Ferry | FirstEnergy - Allegheny Energy | MW212B | 39.8444 | -79.9489 | Upgradient | 2011-08-30 | pH |  | 7.16 | SU | No
PA | Greene | 15461 | Hatfield's Ferry | FirstEnergy - Allegheny Energy | MW212B | 39.8444 | -79.9489 | Upgradient | 2011-08-30 | Sodium (Dissolved) |  | 11.38 | mg/L | No
PA | Greene | 15461 | Hatfield's Ferry | FirstEnergy - Allegheny Energy | MW212B | 39.8444 | -79.9489 | Upgradient | 2011-08-30 | Sulfate (Total) |  | 356.29 | mg/L | No |  | 500 | mg/L | DWA
PA | Greene | 15461 | Hatfield's Ferry | FirstEnergy - Allegheny Energy | MW212B | 39.8444 | -79.9489 | Upgradient | 2011-08-30 | Total Dissolved Solids |  | 690 | mg/L | No
PA | Greene | 15461 | Hatfield's Ferry | FirstEnergy - Allegheny Energy | MW212B | 39.8444 | -79.9489 | Upgradient | 2011-12-08 | Chloride (Total) |  | 123 | mg/L | No
PA | Greene | 15461 | Hatfield's Ferry | FirstEnergy - Allegheny Energy | MW212B | 39.8444 | -79.9489 | Upgradient | 2011-12-08 | Fluoride (Total) |  | 2.69 | mg/L | No |  | 4 | mg/L | MCL
PA | Greene | 15461 | Hatfield's Ferry | FirstEnergy - Allegheny Energy | MW212B | 39.8444 | -79.9489 | Upgradient | 2011-12-08 | Iron (Dissolved) |  | 0.273 | mg/L | No
PA | Greene | 15461 | Hatfield's Ferry | FirstEnergy - Allegheny Energy | MW212B | 39.8444 | -79.9489 | Upgradient | 2011-12-08 | Manganese (Dissolved) |  | 0.032 | mg/L | No |  | 0.3 | mg/L | LHA
PA | Greene | 15461 | Hatfield's Ferry | FirstEnergy - Allegheny Energy | MW212B | 39.8444 | -79.9489 | Upgradient | 2011-12-08 | Nitrate (as N) |  | 0.27 | mg/L | No |  | 10 | mg/L | MCL
PA | Greene | 15461 | Hatfield's Ferry | FirstEnergy - Allegheny Energy | MW212B | 39.8444 | -79.9489 | Upgradient | 2011-12-08 | pH |  | 7.69 | SU | No
PA | Greene | 15461 | Hatfield's Ferry | FirstEnergy - Allegheny Energy | MW212B | 39.8444 | -79.9489 | Upgradient | 2011-12-08 | Sodium (Dissolved) |  | 923 | mg/L | No
PA | Greene | 15461 | Hatfield's Ferry | FirstEnergy - Allegheny Energy | MW212B | 39.8444 | -79.9489 | Upgradient | 2011-12-08 | Sulfate (Total) |  | 94.9 | mg/L | No |  | 500 | mg/L | DWA
PA | Greene | 15461 | Hatfield's Ferry | FirstEnergy - Allegheny Energy | MW212B | 39.8444 | -79.9489 | Upgradient | 2011-12-08 | Total Dissolved Solids |  | 2300 | mg/L | No
PA | Greene | 15461 | Hatfield's Ferry | FirstEnergy - Allegheny Energy | MW212B | 39.8444 | -79.9489 | Upgradient | 2011-12-08 | Turbidity |  | 105 | NTU | No
PA | Greene | 15461 | Hatfield's Ferry | FirstEnergy - Allegheny Energy | MW212B | 39.8444 | -79.9489 | Upgradient | 2012-03-05 | Chloride (Total) |  | 111 | mg/L | No
PA | Greene | 15461 | Hatfield's Ferry | FirstEnergy - Allegheny Energy | MW212B | 39.8444 | -79.9489 | Upgradient | 2012-03-05 | Fluoride (Total) |  | 2.49 | mg/L | No |  | 4 | mg/L | MCL
PA | Greene | 15461 | Hatfield's Ferry | FirstEnergy - Allegheny Energy | MW212B | 39.8444 | -79.9489 | Upgradient | 2012-03-05 | Iron (Dissolved) |  | 0.272 | mg/L | No
PA | Greene | 15461 | Hatfield's Ferry | FirstEnergy - Allegheny Energy | MW212B | 39.8444 | -79.9489 | Upgradient | 2012-03-05 | Manganese (Dissolved) |  | 0.03 | mg/L | No |  | 0.3 | mg/L | LHA
PA | Greene | 15461 | Hatfield's Ferry | FirstEnergy - Allegheny Energy | MW212B | 39.8444 | -79.9489 | Upgradient | 2012-03-05 | Nitrate (as N) |  | 0.22 | mg/L | No |  | 10 | mg/L | MCL
PA | Greene | 15461 | Hatfield's Ferry | FirstEnergy - Allegheny Energy | MW212B | 39.8444 | -79.9489 | Upgradient | 2012-03-05 | pH |  | 7.59 | SU | No
PA | Greene | 15461 | Hatfield's Ferry | FirstEnergy - Allegheny Energy | MW212B | 39.8444 | -79.9489 | Upgradient | 2012-03-05 | Sodium (Dissolved) |  | 1000 | mg/L | No
PA | Greene | 15461 | Hatfield's Ferry | FirstEnergy - Allegheny Energy | MW212B | 39.8444 | -79.9489 | Upgradient | 2012-03-05 | Sulfate (Total) |  | 101 | mg/L | No |  | 500 | mg/L | DWA
PA | Greene | 15461 | Hatfield's Ferry | FirstEnergy - Allegheny Energy | MW212B | 39.8444 | -79.9489 | Upgradient | 2012-03-05 | Total Dissolved Solids |  | 2300 | mg/L | No
PA | Greene | 15461 | Hatfield's Ferry | FirstEnergy - Allegheny Energy | MW212B | 39.8444 | -79.9489 | Upgradient | 2012-03-05 | Turbidity |  | 265 | NTU | No
PA | Greene | 15461 | Hatfield's Ferry | FirstEnergy - Allegheny Energy | MW213A | 39.8464 | -79.9539 | Upgradient | 2011-03-15 | Chloride (Total) |  | 4.74 | mg/L | No
PA | Greene | 15461 | Hatfield's Ferry | FirstEnergy - Allegheny Energy | MW213A | 39.8464 | -79.9539 | Upgradient | 2011-03-15 | Fluoride (Total) |  | 0.99 | mg/L | No |  | 4 | mg/L | MCL
PA | Greene | 15461 | Hatfield's Ferry | FirstEnergy - Allegheny Energy | MW213A | 39.8464 | -79.9539 | Upgradient | 2011-03-15 | Nitrate (as N) | < | 0.2 | mg/L | No |  | 10 | mg/L | MCL
PA | Greene | 15461 | Hatfield's Ferry | FirstEnergy - Allegheny Energy | MW213A | 39.8464 | -79.9539 | Upgradient | 2011-03-15 | pH |  | 7.62 | SU | No
PA | Greene | 15461 | Hatfield's Ferry | FirstEnergy - Allegheny Energy | MW213A | 39.8464 | -79.9539 | Upgradient | 2011-03-15 | Sulfate (Total) |  | 394.19 | mg/L | No |  | 500 | mg/L | DWA
PA | Greene | 15461 | Hatfield's Ferry | FirstEnergy - Allegheny Energy | MW213A | 39.8464 | -79.9539 | Upgradient | 2011-03-15 | Total Dissolved Solids |  | 736 | mg/L | No
PA | Greene | 15461 | Hatfield's Ferry | FirstEnergy - Allegheny Energy | MW213A | 39.8464 | -79.9539 | Upgradient | 2011-03-15 | Turbidity |  | 262 | NTU | No
PA | Greene | 15461 | Hatfield's Ferry | FirstEnergy - Allegheny Energy | MW213A | 39.8464 | -79.9539 | Upgradient | 2011-06-06 | Aluminum (Dissolved) |  | 0.815 | mg/L | No
PA | Greene | 15461 | Hatfield's Ferry | FirstEnergy - Allegheny Energy | MW213A | 39.8464 | -79.9539 | Upgradient | 2011-06-06 | Antimony (Dissolved) |  | 0.007 | mg/L | Yes | 1.1667 | 0.006 | mg/L | MCL
PA | Greene | 15461 | Hatfield's Ferry | FirstEnergy - Allegheny Energy | MW213A | 39.8464 | -79.9539 | Upgradient | 2011-06-06 | Arsenic (Dissolved) |  | 0.016 | mg/L | Yes | 1.6 | 0.01 | mg/L | MCL
PA | Greene | 15461 | Hatfield's Ferry | FirstEnergy - Allegheny Energy | MW213A | 39.8464 | -79.9539 | Upgradient | 2011-06-06 | Barium (Dissolved) |  | 0.032 | mg/L | No |  | 2 | mg/L | MCL
PA | Greene | 15461 | Hatfield's Ferry | FirstEnergy - Allegheny Energy | MW213A | 39.8464 | -79.9539 | Upgradient | 2011-06-06 | Boron (Dissolved) |  | 9.444 | mg/L | Yes | 3.148 | 3 | mg/L | CHA
PA | Greene | 15461 | Hatfield's Ferry | FirstEnergy - Allegheny Energy | MW213A | 39.8464 | -79.9539 | Upgradient | 2011-06-06 | Cadmium (Dissolved) | < | 0.0002 | mg/L | No |  | 0.005 | mg/L | MCL
PA | Greene | 15461 | Hatfield's Ferry | FirstEnergy - Allegheny Energy | MW213A | 39.8464 | -79.9539 | Upgradient | 2011-06-06 | Chloride (Total) |  | 5.4 | mg/L | No
PA | Greene | 15461 | Hatfield's Ferry | FirstEnergy - Allegheny Energy | MW213A | 39.8464 | -79.9539 | Upgradient | 2011-06-06 | Chromium (Dissolved) | < | 0.0002 | mg/L | No |  | 0.1 | mg/L | MCL
PA | Greene | 15461 | Hatfield's Ferry | FirstEnergy - Allegheny Energy | MW213A | 39.8464 | -79.9539 | Upgradient | 2011-06-06 | Copper (Dissolved) | < | 0.001 | mg/L | No |  | 1.3 | mg/L | MCL
PA | Greene | 15461 | Hatfield's Ferry | FirstEnergy - Allegheny Energy | MW213A | 39.8464 | -79.9539 | Upgradient | 2011-06-06 | Fluoride (Total) |  | 0.32 | mg/L | No |  | 4 | mg/L | MCL
PA | Greene | 15461 | Hatfield's Ferry | FirstEnergy - Allegheny Energy | MW213A | 39.8464 | -79.9539 | Upgradient | 2011-06-06 | Iron (Dissolved) |  | 0.039 | mg/L | No
PA | Greene | 15461 | Hatfield's Ferry | FirstEnergy - Allegheny Energy | MW213A | 39.8464 | -79.9539 | Upgradient | 2011-06-06 | Lead (Dissolved) | < | 0.001 | mg/L | No |  | 0.015 | mg/L | MCL
PA | Greene | 15461 | Hatfield's Ferry | FirstEnergy - Allegheny Energy | MW213A | 39.8464 | -79.9539 | Upgradient | 2011-06-06 | Manganese (Dissolved) |  | 0.039 | mg/L | No |  | 0.3 | mg/L | LHA
PA | Greene | 15461 | Hatfield's Ferry | FirstEnergy - Allegheny Energy | MW213A | 39.8464 | -79.9539 | Upgradient | 2011-06-06 | Mercury (Dissolved) | < | 0.0002 | mg/L | No |  | 0.002 | mg/L | MCL
PA | Greene | 15461 | Hatfield's Ferry | FirstEnergy - Allegheny Energy | MW213A | 39.8464 | -79.9539 | Upgradient | 2011-06-06 | Molybdenum (Dissolved) |  | 0.087 | mg/L | Yes | 2.175 | 0.04 | mg/L | LHA
PA | Greene | 15461 | Hatfield's Ferry | FirstEnergy - Allegheny Energy | MW213A | 39.8464 | -79.9539 | Upgradient | 2011-06-06 | Nickel (Dissolved) | < | 0.003 | mg/L | No |  | 0.1 | mg/L | LHA
PA | Greene | 15461 | Hatfield's Ferry | FirstEnergy - Allegheny Energy | MW213A | 39.8464 | -79.9539 | Upgradient | 2011-06-06 | Nitrate (as N) | < | 0.2 | mg/L | No |  | 10 | mg/L | MCL
PA | Greene | 15461 | Hatfield's Ferry | FirstEnergy - Allegheny Energy | MW213A | 39.8464 | -79.9539 | Upgradient | 2011-06-06 | pH |  | 8.76 | SU | No
PA | Greene | 15461 | Hatfield's Ferry | FirstEnergy - Allegheny Energy | MW213A | 39.8464 | -79.9539 | Upgradient | 2011-06-06 | Selenium (Dissolved) |  | 0.002 | mg/L | No |  | 0.05 | mg/L | MCL
PA | Greene | 15461 | Hatfield's Ferry | FirstEnergy - Allegheny Energy | MW213A | 39.8464 | -79.9539 | Upgradient | 2011-06-06 | Silver (Dissolved) | < | 0.004 | mg/L | No |  | 0.1 | mg/L | MCL
PA | Greene | 15461 | Hatfield's Ferry | FirstEnergy - Allegheny Energy | MW213A | 39.8464 | -79.9539 | Upgradient | 2011-06-06 | Sodium (Dissolved) |  | 10.48 | mg/L | No
PA | Greene | 15461 | Hatfield's Ferry | FirstEnergy - Allegheny Energy | MW213A | 39.8464 | -79.9539 | Upgradient | 2011-06-06 | Sulfate (Total) |  | 452.06 | mg/L | No |  | 500 | mg/L | DWA
PA | Greene | 15461 | Hatfield's Ferry | FirstEnergy - Allegheny Energy | MW213A | 39.8464 | -79.9539 | Upgradient | 2011-06-06 | Total Dissolved Solids |  | 678 | mg/L | No
PA | Greene | 15461 | Hatfield's Ferry | FirstEnergy - Allegheny Energy | MW213A | 39.8464 | -79.9539 | Upgradient | 2011-06-06 | Turbidity |  | 132 | NTU | No
PA | Greene | 15461 | Hatfield's Ferry | FirstEnergy - Allegheny Energy | MW213A | 39.8464 | -79.9539 | Upgradient | 2011-06-06 | Zinc (Dissolved) | < | 0.004 | mg/L | No
PA | Greene | 15461 | Hatfield's Ferry | FirstEnergy - Allegheny Energy | MW213A | 39.8464 | -79.9539 | Upgradient | 2011-12-08 | Chloride (Total) |  | 3.83 | mg/L | No
PA | Greene | 15461 | Hatfield's Ferry | FirstEnergy - Allegheny Energy | MW213A | 39.8464 | -79.9539 | Upgradient | 2011-12-08 | Fluoride (Total) |  | 0.13 | mg/L | No |  | 4 | mg/L | MCL
PA | Greene | 15461 | Hatfield's Ferry | FirstEnergy - Allegheny Energy | MW213A | 39.8464 | -79.9539 | Upgradient | 2011-12-08 | Iron (Dissolved) | < | 0.02 | mg/L | No
PA | Greene | 15461 | Hatfield's Ferry | FirstEnergy - Allegheny Energy | MW213A | 39.8464 | -79.9539 | Upgradient | 2011-12-08 | Manganese (Dissolved) |  | 0.146 | mg/L | No |  | 0.3 | mg/L | LHA
PA | Greene | 15461 | Hatfield's Ferry | FirstEnergy - Allegheny Energy | MW213A | 39.8464 | -79.9539 | Upgradient | 2011-12-08 | Nitrate (as N) | < | 0.2 | mg/L | No |  | 10 | mg/L | MCL
PA | Greene | 15461 | Hatfield's Ferry | FirstEnergy - Allegheny Energy | MW213A | 39.8464 | -79.9539 | Upgradient | 2011-12-08 | pH |  | 8.57 | SU | No
PA | Greene | 15461 | Hatfield's Ferry | FirstEnergy - Allegheny Energy | MW213A | 39.8464 | -79.9539 | Upgradient | 2011-12-08 | Sodium (Dissolved) |  | 10.3 | mg/L | No
PA | Greene | 15461 | Hatfield's Ferry | FirstEnergy - Allegheny Energy | MW213A | 39.8464 | -79.9539 | Upgradient | 2011-12-08 | Sulfate (Total) |  | 293 | mg/L | No |  | 500 | mg/L | DWA
PA | Greene | 15461 | Hatfield's Ferry | FirstEnergy - Allegheny Energy | MW213A | 39.8464 | -79.9539 | Upgradient | 2011-12-08 | Total Dissolved Solids |  | 620 | mg/L | No
PA | Greene | 15461 | Hatfield's Ferry | FirstEnergy - Allegheny Energy | MW213A | 39.8464 | -79.9539 | Upgradient | 2011-12-08 | Turbidity |  | 165 | NTU | No
PA | Greene | 15461 | Hatfield's Ferry | FirstEnergy - Allegheny Energy | MW213A | 39.8464 | -79.9539 | Upgradient | 2012-03-05 | Chloride (Total) |  | 3.62 | mg/L | No
PA | Greene | 15461 | Hatfield's Ferry | FirstEnergy - Allegheny Energy | MW213A | 39.8464 | -79.9539 | Upgradient | 2012-03-05 | Fluoride (Total) |  | 0.144 | mg/L | No |  | 4 | mg/L | MCL
PA | Greene | 15461 | Hatfield's Ferry | FirstEnergy - Allegheny Energy | MW213A | 39.8464 | -79.9539 | Upgradient | 2012-03-05 | Iron (Dissolved) | < | 0.02 | mg/L | No
PA | Greene | 15461 | Hatfield's Ferry | FirstEnergy - Allegheny Energy | MW213A | 39.8464 | -79.9539 | Upgradient | 2012-03-05 | Manganese (Dissolved) |  | 0.0041 | mg/L | No |  | 0.3 | mg/L | LHA
PA | Greene | 15461 | Hatfield's Ferry | FirstEnergy - Allegheny Energy | MW213A | 39.8464 | -79.9539 | Upgradient | 2012-03-05 | Nitrate (as N) | < | 0.2 | mg/L | No |  | 10 | mg/L | MCL
PA | Greene | 15461 | Hatfield's Ferry | FirstEnergy - Allegheny Energy | MW213A | 39.8464 | -79.9539 | Upgradient | 2012-03-05 | pH |  | 9.18 | SU | No
PA | Greene | 15461 | Hatfield's Ferry | FirstEnergy - Allegheny Energy | MW213A | 39.8464 | -79.9539 | Upgradient | 2012-03-05 | Sodium (Dissolved) |  | 10.7 | mg/L | No
PA | Greene | 15461 | Hatfield's Ferry | FirstEnergy - Allegheny Energy | MW213A | 39.8464 | -79.9539 | Upgradient | 2012-03-05 | Sulfate (Total) |  | 406 | mg/L | No |  | 500 | mg/L | DWA
PA | Greene | 15461 | Hatfield's Ferry | FirstEnergy - Allegheny Energy | MW213A | 39.8464 | -79.9539 | Upgradient | 2012-03-05 | Total Dissolved Solids |  | 760 | mg/L | No
PA | Greene | 15461 | Hatfield's Ferry | FirstEnergy - Allegheny Energy | MW213A | 39.8464 | -79.9539 | Upgradient | 2012-03-05 | Turbidity |  | 29 | NTU | No
PA | Greene | 15461 | Hatfield's Ferry | FirstEnergy - Allegheny Energy | MW213B | 39.8467 | -79.9039 | Upgradient | 2011-08-30 | Turbidity |  | 201 | NTU | No
PA | Greene | 15461 | Hatfield's Ferry | FirstEnergy - Allegheny Energy | MW213B | 39.8467 | -79.9039 | Upgradient | 2011-12-08 | Chloride (Total) |  | 64.7 | mg/L | No
PA | Greene | 15461 | Hatfield's Ferry | FirstEnergy - Allegheny Energy | MW213B | 39.8467 | -79.9039 | Upgradient | 2011-12-08 | Fluoride (Total) |  | 0.95 | mg/L | No |  | 4 | mg/L | MCL
PA | Greene | 15461 | Hatfield's Ferry | FirstEnergy - Allegheny Energy | MW213B | 39.8467 | -79.9039 | Upgradient | 2011-12-08 | Iron (Dissolved) | < | 0.02 | mg/L | No
PA | Greene | 15461 | Hatfield's Ferry | FirstEnergy - Allegheny Energy | MW213B | 39.8467 | -79.9039 | Upgradient | 2011-12-08 | Manganese (Dissolved) |  | 0.00479 | mg/L | No |  | 0.3 | mg/L | LHA
PA | Greene | 15461 | Hatfield's Ferry | FirstEnergy - Allegheny Energy | MW213B | 39.8467 | -79.9039 | Upgradient | 2011-12-08 | Nitrate (as N) |  | 28.2 | mg/L | Yes | 2.82 | 10 | mg/L | MCL
PA | Greene | 15461 | Hatfield's Ferry | FirstEnergy - Allegheny Energy | MW213B | 39.8467 | -79.9039 | Upgradient | 2011-12-08 | pH |  | 7.94 | SU | No
PA | Greene | 15461 | Hatfield's Ferry | FirstEnergy - Allegheny Energy | MW213B | 39.8467 | -79.9039 | Upgradient | 2011-12-08 | Sodium (Dissolved) |  | 1090 | mg/L | No
PA | Greene | 15461 | Hatfield's Ferry | FirstEnergy - Allegheny Energy | MW213B | 39.8467 | -79.9039 | Upgradient | 2011-12-08 | Sulfate (Total) |  | 501 | mg/L | Yes | 1.002 | 500 | mg/L | DWA
PA | Greene | 15461 | Hatfield's Ferry | FirstEnergy - Allegheny Energy | MW213B | 39.8467 | -79.9039 | Upgradient | 2011-12-08 | Total Dissolved Solids |  | 2870 | mg/L | No
PA | Greene | 15461 | Hatfield's Ferry | FirstEnergy - Allegheny Energy | MW213B | 39.8467 | -79.9039 | Upgradient | 2011-12-08 | Turbidity |  | 190 | NTU | No
PA | Greene | 15461 | Hatfield's Ferry | FirstEnergy - Allegheny Energy | MW213B | 39.8467 | -79.9039 | Upgradient | 2012-03-05 | Chloride (Total) |  | 60.5 | mg/L | No
PA | Greene | 15461 | Hatfield's Ferry | FirstEnergy - Allegheny Energy | MW213B | 39.8467 | -79.9039 | Upgradient | 2012-03-05 | Fluoride (Total) |  | 0.897 | mg/L | No |  | 4 | mg/L | MCL
PA | Greene | 15461 | Hatfield's Ferry | FirstEnergy - Allegheny Energy | MW213B | 39.8467 | -79.9039 | Upgradient | 2012-03-05 | Iron (Dissolved) |  | 0.13 | mg/L | No
PA | Greene | 15461 | Hatfield's Ferry | FirstEnergy - Allegheny Energy | MW213B | 39.8467 | -79.9039 | Upgradient | 2012-03-05 | Manganese (Dissolved) |  | 0.024 | mg/L | No |  | 0.3 | mg/L | LHA
PA | Greene | 15461 | Hatfield's Ferry | FirstEnergy - Allegheny Energy | MW213B | 39.8467 | -79.9039 | Upgradient | 2012-03-05 | Nitrate (as N) |  | 16.5 | mg/L | Yes | 1.65 | 10 | mg/L | MCL
PA | Greene | 15461 | Hatfield's Ferry | FirstEnergy - Allegheny Energy | MW213B | 39.8467 | -79.9039 | Upgradient | 2012-03-05 | pH |  | 7.76 | SU | No
PA | Greene | 15461 | Hatfield's Ferry | FirstEnergy - Allegheny Energy | MW213B | 39.8467 | -79.9039 | Upgradient | 2012-03-05 | Sodium (Dissolved) |  | 1040 | mg/L | No
PA | Greene | 15461 | Hatfield's Ferry | FirstEnergy - Allegheny Energy | MW213B | 39.8467 | -79.9039 | Upgradient | 2012-03-05 | Sulfate (Total) |  | 544 | mg/L | Yes | 1.088 | 500 | mg/L | DWA
PA | Greene | 15461 | Hatfield's Ferry | FirstEnergy - Allegheny Energy | MW213B | 39.8467 | -79.9039 | Upgradient | 2012-03-05 | Total Dissolved Solids |  | 2780 | mg/L | No
PA | Greene | 15461 | Hatfield's Ferry | FirstEnergy - Allegheny Energy | MW213B | 39.8467 | -79.9039 | Upgradient | 2012-03-05 | Turbidity |  | 675 | NTU | No
PA | Greene | 15461 | Hatfield's Ferry | FirstEnergy - Allegheny Energy | MW215A | 39.8508 | -79.9394 | Upgradient | 2011-03-15 | Chloride (Total) |  | 6.34 | mg/L | No
PA | Greene | 15461 | Hatfield's Ferry | FirstEnergy - Allegheny Energy | MW215A | 39.8508 | -79.9394 | Upgradient | 2011-03-15 | Fluoride (Total) |  | 0.19 | mg/L | No |  | 4 | mg/L | MCL
PA | Greene | 15461 | Hatfield's Ferry | FirstEnergy - Allegheny Energy | MW215A | 39.8508 | -79.9394 | Upgradient | 2011-03-15 | Nitrate (as N) | < | 0.2 | mg/L | No |  | 10 | mg/L | MCL
PA | Greene | 15461 | Hatfield's Ferry | FirstEnergy - Allegheny Energy | MW215A | 39.8508 | -79.9394 | Upgradient | 2011-03-15 | pH |  | 6.64 | SU | No
PA | Greene | 15461 | Hatfield's Ferry | FirstEnergy - Allegheny Energy | MW215A | 39.8508 | -79.9394 | Upgradient | 2011-03-15 | Sulfate (Total) |  | 1926.02 | mg/L | Yes | 3.852 | 500 | mg/L | DWA
PA | Greene | 15461 | Hatfield's Ferry | FirstEnergy - Allegheny Energy | MW215A | 39.8508 | -79.9394 | Upgradient | 2011-03-15 | Total Dissolved Solids |  | 3408 | mg/L | No
PA | Greene | 15461 | Hatfield's Ferry | FirstEnergy - Allegheny Energy | MW215A | 39.8508 | -79.9394 | Upgradient | 2011-03-15 | Turbidity | < | 10 | NTU | No
PA | Greene | 15461 | Hatfield's Ferry | FirstEnergy - Allegheny Energy | MW215A | 39.8508 | -79.9394 | Upgradient | 2011-06-07 | Aluminum (Dissolved) |  | 0.026 | mg/L | No
PA | Greene | 15461 | Hatfield's Ferry | FirstEnergy - Allegheny Energy | MW215A | 39.8508 | -79.9394 | Upgradient | 2011-06-07 | Antimony (Dissolved) |  | 0.001 | mg/L | No |  | 0.006 | mg/L | MCL
PA | Greene | 15461 | Hatfield's Ferry | FirstEnergy - Allegheny Energy | MW215A | 39.8508 | -79.9394 | Upgradient | 2011-06-07 | Arsenic (Dissolved) | < | 0.002 | mg/L | No |  | 0.01 | mg/L | MCL
PA | Greene | 15461 | Hatfield's Ferry | FirstEnergy - Allegheny Energy | MW215A | 39.8508 | -79.9394 | Upgradient | 2011-06-07 | Barium (Dissolved) | < | 0.01 | mg/L | No |  | 2 | mg/L | MCL
PA | Greene | 15461 | Hatfield's Ferry | FirstEnergy - Allegheny Energy | MW215A | 39.8508 | -79.9394 | Upgradient | 2011-06-07 | Boron (Dissolved) |  | 11.93 | mg/L | Yes | 3.9767 | 3 | mg/L | CHA
PA | Greene | 15461 | Hatfield's Ferry | FirstEnergy - Allegheny Energy | MW215A | 39.8508 | -79.9394 | Upgradient | 2011-06-07 | Cadmium (Dissolved) | < | 0.0002 | mg/L | No |  | 0.005 | mg/L | MCL
PA | Greene | 15461 | Hatfield's Ferry | FirstEnergy - Allegheny Energy | MW215A | 39.8508 | -79.9394 | Upgradient | 2011-06-07 | Chloride (Total) |  | 5.92 | mg/L | No
PA | Greene | 15461 | Hatfield's Ferry | FirstEnergy - Allegheny Energy | MW215A | 39.8508 | -79.9394 | Upgradient | 2011-06-07 | Chromium (Dissolved) | < | 0.002 | mg/L | No |  | 0.1 | mg/L | MCL
PA | Greene | 15461 | Hatfield's Ferry | FirstEnergy - Allegheny Energy | MW215A | 39.8508 | -79.9394 | Upgradient | 2011-06-07 | Copper (Dissolved) | < | 0.001 | mg/L | No |  | 1.3 | mg/L | MCL
PA | Greene | 15461 | Hatfield's Ferry | FirstEnergy - Allegheny Energy | MW215A | 39.8508 | -79.9394 | Upgradient | 2011-06-07 | Fluoride (Total) |  | 0.14 | mg/L | No |  | 4 | mg/L | MCL
PA | Greene | 15461 | Hatfield's Ferry | FirstEnergy - Allegheny Energy | MW215A | 39.8508 | -79.9394 | Upgradient | 2011-06-07 | Iron (Dissolved) |  | 0.027 | mg/L | No
PA | Greene | 15461 | Hatfield's Ferry | FirstEnergy - Allegheny Energy | MW215A | 39.8508 | -79.9394 | Upgradient | 2011-06-07 | Lead (Dissolved) | < | 0.001 | mg/L | No |  | 0.015 | mg/L | MCL
PA | Greene | 15461 | Hatfield's Ferry | FirstEnergy - Allegheny Energy | MW215A | 39.8508 | -79.9394 | Upgradient | 2011-06-07 | Manganese (Dissolved) | < | 0.005 | mg/L | No |  | 0.3 | mg/L | LHA
PA | Greene | 15461 | Hatfield's Ferry | FirstEnergy - Allegheny Energy | MW215A | 39.8508 | -79.9394 | Upgradient | 2011-06-07 | Mercury (Dissolved) | < | 0.0002 | mg/L | No |  | 0.002 | mg/L | MCL
PA | Greene | 15461 | Hatfield's Ferry | FirstEnergy - Allegheny Energy | MW215A | 39.8508 | -79.9394 | Upgradient | 2011-06-07 | Molybdenum (Dissolved) | < | 0.002 | mg/L | No |  | 0.04 | mg/L | LHA
PA | Greene | 15461 | Hatfield's Ferry | FirstEnergy - Allegheny Energy | MW215A | 39.8508 | -79.9394 | Upgradient | 2011-06-07 | Nickel (Dissolved) |  | 0.003 | mg/L | No |  | 0.1 | mg/L | LHA
PA | Greene | 15461 | Hatfield's Ferry | FirstEnergy - Allegheny Energy | MW215A | 39.8508 | -79.9394 | Upgradient | 2011-06-07 | Nitrate (as N) | < | 0.2 | mg/L | No |  | 10 | mg/L | MCL
PA | Greene | 15461 | Hatfield's Ferry | FirstEnergy - Allegheny Energy | MW215A | 39.8508 | -79.9394 | Upgradient | 2011-06-07 | pH |  | 6.54 | SU | No
PA | Greene | 15461 | Hatfield's Ferry | FirstEnergy - Allegheny Energy | MW215A | 39.8508 | -79.9394 | Upgradient | 2011-06-07 | Selenium (Dissolved) |  | 0.002 | mg/L | No |  | 0.05 | mg/L | MCL
PA | Greene | 15461 | Hatfield's Ferry | FirstEnergy - Allegheny Energy | MW215A | 39.8508 | -79.9394 | Upgradient | 2011-06-07 | Silver (Dissolved) | < | 0.002 | mg/L | No |  | 0.1 | mg/L | MCL
PA | Greene | 15461 | Hatfield's Ferry | FirstEnergy - Allegheny Energy | MW215A | 39.8508 | -79.9394 | Upgradient | 2011-06-07 | Sodium (Dissolved) |  | 122.75 | mg/L | No
PA | Greene | 15461 | Hatfield's Ferry | FirstEnergy - Allegheny Energy | MW215A | 39.8508 | -79.9394 | Upgradient | 2011-06-07 | Total Dissolved Solids |  | 3522 | mg/L | No
PA | Greene | 15461 | Hatfield's Ferry | FirstEnergy - Allegheny Energy | MW215A | 39.8508 | -79.9394 | Upgradient | 2011-06-07 | Turbidity | < | 1 | NTU | No
PA | Greene | 15461 | Hatfield's Ferry | FirstEnergy - Allegheny Energy | MW215A | 39.8508 | -79.9394 | Upgradient | 2011-06-07 | Zinc (Dissolved) |  | 0.004 | mg/L | No
PA | Greene | 15461 | Hatfield's Ferry | FirstEnergy - Allegheny Energy | MW215A | 39.8508 | -79.9394 | Upgradient | 2011-08-30 | Chloride (Total) |  | 5.11 | mg/L | No
PA | Greene | 15461 | Hatfield's Ferry | FirstEnergy - Allegheny Energy | MW215A | 39.8508 | -79.9394 | Upgradient | 2011-08-30 | Fluoride (Total) |  | 0.14 | mg/L | No |  | 4 | mg/L | MCL
PA | Greene | 15461 | Hatfield's Ferry | FirstEnergy - Allegheny Energy | MW215A | 39.8508 | -79.9394 | Upgradient | 2011-08-30 | Iron (Dissolved) | < | 20 | mg/L | No
PA | Greene | 15461 | Hatfield's Ferry | FirstEnergy - Allegheny Energy | MW215A | 39.8508 | -79.9394 | Upgradient | 2011-08-30 | Manganese (Dissolved) | < | 0.005 | mg/L | No |  | 0.3 | mg/L | LHA
PA | Greene | 15461 | Hatfield's Ferry | FirstEnergy - Allegheny Energy | MW215A | 39.8508 | -79.9394 | Upgradient | 2011-08-30 | Nitrate (as N) | < | 0.2 | mg/L | No |  | 10 | mg/L | MCL
PA | Greene | 15461 | Hatfield's Ferry | FirstEnergy - Allegheny Energy | MW215A | 39.8508 | -79.9394 | Upgradient | 2011-08-30 | pH |  | 6.57 | SU | No
PA | Greene | 15461 | Hatfield's Ferry | FirstEnergy - Allegheny Energy | MW215A | 39.8508 | -79.9394 | Upgradient | 2011-08-30 | Sodium (Dissolved) |  | 107.1 | mg/L | No
PA | Greene | 15461 | Hatfield's Ferry | FirstEnergy - Allegheny Energy | MW215A | 39.8508 | -79.9394 | Upgradient | 2011-08-30 | Sulfate (Total) |  | 2334.74 | mg/L | Yes | 4.6695 | 500 | mg/L | DWA
PA | Greene | 15461 | Hatfield's Ferry | FirstEnergy - Allegheny Energy | MW215A | 39.8508 | -79.9394 | Upgradient | 2011-08-30 | Total Dissolved Solids |  | 3290 | mg/L | No
PA | Greene | 15461 | Hatfield's Ferry | FirstEnergy - Allegheny Energy | MW215A | 39.8508 | -79.9394 | Upgradient | 2011-08-30 | Turbidity | < | 1 | NTU | No
PA | Greene | 15461 | Hatfield's Ferry | FirstEnergy - Allegheny Energy | MW215A | 39.8508 | -79.9394 | Upgradient | 2011-12-08 | Chloride (Total) |  | 5.68 | mg/L | No
PA | Greene | 15461 | Hatfield's Ferry | FirstEnergy - Allegheny Energy | MW215A | 39.8508 | -79.9394 | Upgradient | 2011-12-08 | Fluoride (Total) |  | 0.17 | mg/L | No |  | 4 | mg/L | MCL
PA | Greene | 15461 | Hatfield's Ferry | FirstEnergy - Allegheny Energy | MW215A | 39.8508 | -79.9394 | Upgradient | 2011-12-08 | Iron (Dissolved) | < | 0.02 | mg/L | No
PA | Greene | 15461 | Hatfield's Ferry | FirstEnergy - Allegheny Energy | MW215A | 39.8508 | -79.9394 | Upgradient | 2011-12-08 | Manganese (Dissolved) |  | 0.03 | mg/L | No |  | 0.3 | mg/L | LHA
PA | Greene | 15461 | Hatfield's Ferry | FirstEnergy - Allegheny Energy | MW215A | 39.8508 | -79.9394 | Upgradient | 2011-12-08 | Nitrate (as N) | < | 0.2 | mg/L | No |  | 10 | mg/L | MCL
PA | Greene | 15461 | Hatfield's Ferry | FirstEnergy - Allegheny Energy | MW215A | 39.8508 | -79.9394 | Upgradient | 2011-12-08 | pH |  | 6.71 | SU | No
PA | Greene | 15461 | Hatfield's Ferry | FirstEnergy - Allegheny Energy | MW215A | 39.8508 | -79.9394 | Upgradient | 2011-12-08 | Sodium (Dissolved) |  | 114 | mg/L | No
PA | Greene | 15461 | Hatfield's Ferry | FirstEnergy - Allegheny Energy | MW215A | 39.8508 | -79.9394 | Upgradient | 2011-12-08 | Sulfate (Total) |  | 1930 | mg/L | Yes | 3.86 | 500 | mg/L | DWA
PA | Greene | 15461 | Hatfield's Ferry | FirstEnergy - Allegheny Energy | MW215A | 39.8508 | -79.9394 | Upgradient | 2011-12-08 | Total Dissolved Solids |  | 3240 | mg/L | No
PA | Greene | 15461 | Hatfield's Ferry | FirstEnergy - Allegheny Energy | MW215A | 39.8508 | -79.9394 | Upgradient | 2011-12-08 | Turbidity | < | 1 | NTU | No
PA | Greene | 15461 | Hatfield's Ferry | FirstEnergy - Allegheny Energy | MW215A | 39.8508 | -79.9394 | Upgradient | 2012-03-05 | Chloride (Total) |  | 5.86 | mg/L | No
PA | Greene | 15461 | Hatfield's Ferry | FirstEnergy - Allegheny Energy | MW215A | 39.8508 | -79.9394 | Upgradient | 2012-03-05 | Fluoride (Total) |  | 0.173 | mg/L | No |  | 4 | mg/L | MCL
PA | Greene | 15461 | Hatfield's Ferry | FirstEnergy - Allegheny Energy | MW215A | 39.8508 | -79.9394 | Upgradient | 2012-03-05 | Iron (Dissolved) | < | 0.02 | mg/L | No
PA | Greene | 15461 | Hatfield's Ferry | FirstEnergy - Allegheny Energy | MW215A | 39.8508 | -79.9394 | Upgradient | 2012-03-05 | Manganese (Dissolved) | < | 0.005 | mg/L | No |  | 0.3 | mg/L | LHA
PA | Greene | 15461 | Hatfield's Ferry | FirstEnergy - Allegheny Energy | MW215A | 39.8508 | -79.9394 | Upgradient | 2012-03-05 | Nitrate (as N) | < | 0.2 | mg/L | No |  | 10 | mg/L | MCL
PA | Greene | 15461 | Hatfield's Ferry | FirstEnergy - Allegheny Energy | MW215A | 39.8508 | -79.9394 | Upgradient | 2012-03-05 | pH |  | 6.5 | SU | No
PA | Greene | 15461 | Hatfield's Ferry | FirstEnergy - Allegheny Energy | MW215A | 39.8508 | -79.9394 | Upgradient | 2012-03-05 | Sodium (Dissolved) |  | 113 | mg/L | No
PA | Greene | 15461 | Hatfield's Ferry | FirstEnergy - Allegheny Energy | MW215A | 39.8508 | -79.9394 | Upgradient | 2012-03-05 | Sulfate (Total) |  | 1660 | mg/L | Yes | 3.32 | 500 | mg/L | DWA
PA | Greene | 15461 | Hatfield's Ferry | FirstEnergy - Allegheny Energy | MW215A | 39.8508 | -79.9394 | Upgradient | 2012-03-05 | Total Dissolved Solids |  | 3360 | mg/L | No
PA | Greene | 15461 | Hatfield's Ferry | FirstEnergy - Allegheny Energy | MW215A | 39.8508 | -79.9394 | Upgradient | 2012-03-05 | Turbidity | < | 1 | NTU | No
PA | Greene | 15461 | Hatfield's Ferry | FirstEnergy - Allegheny Energy | MW215B | 39.8506 | -79.9561 | Upgradient | 2011-03-15 | Chloride (Total) |  | 9.54 | mg/L | No
PA | Greene | 15461 | Hatfield's Ferry | FirstEnergy - Allegheny Energy | MW215B | 39.8506 | -79.9561 | Upgradient | 2011-03-15 | Fluoride (Total) |  | 0.88 | mg/L | No |  | 4 | mg/L | MCL
PA | Greene | 15461 | Hatfield's Ferry | FirstEnergy - Allegheny Energy | MW215B | 39.8506 | -79.9561 | Upgradient | 2011-03-15 | Nitrate (as N) |  | 2.18 | mg/L | No |  | 10 | mg/L | MCL
PA | Greene | 15461 | Hatfield's Ferry | FirstEnergy - Allegheny Energy | MW215B | 39.8506 | -79.9561 | Upgradient | 2011-03-15 | pH |  | 7.66 | SU | No
PA | Greene | 15461 | Hatfield's Ferry | FirstEnergy - Allegheny Energy | MW215B | 39.8506 | -79.9561 | Upgradient | 2011-03-15 | Sulfate (Total) |  | 713.87 | mg/L | Yes | 1.4277 | 500 | mg/L | DWA
PA | Greene | 15461 | Hatfield's Ferry | FirstEnergy - Allegheny Energy | MW215B | 39.8506 | -79.9561 | Upgradient | 2011-03-15 | Total Dissolved Solids |  | 1726 | mg/L | No
PA | Greene | 15461 | Hatfield's Ferry | FirstEnergy - Allegheny Energy | MW215B | 39.8506 | -79.9561 | Upgradient | 2011-03-15 | Turbidity |  | 13.6 | NTU | No
PA | Greene | 15461 | Hatfield's Ferry | FirstEnergy - Allegheny Energy | MW215B | 39.8506 | -79.9561 | Upgradient | 2011-06-07 | Aluminum (Dissolved) |  | 0.03 | mg/L | No
PA | Greene | 15461 | Hatfield's Ferry | FirstEnergy - Allegheny Energy | MW215B | 39.8506 | -79.9561 | Upgradient | 2011-06-07 | Antimony (Dissolved) |  | 0.003 | mg/L | No |  | 0.006 | mg/L | MCL
PA | Greene | 15461 | Hatfield's Ferry | FirstEnergy - Allegheny Energy | MW215B | 39.8506 | -79.9561 | Upgradient | 2011-06-07 | Arsenic (Dissolved) |  | 0.002 | mg/L | No |  | 0.01 | mg/L | MCL
PA | Greene | 15461 | Hatfield's Ferry | FirstEnergy - Allegheny Energy | MW215B | 39.8506 | -79.9561 | Upgradient | 2011-06-07 | Barium (Dissolved) |  | 0.017 | mg/L | No |  | 2 | mg/L | MCL
PA | Greene | 15461 | Hatfield's Ferry | FirstEnergy - Allegheny Energy | MW215B | 39.8506 | -79.9561 | Upgradient | 2011-06-07 | Boron (Dissolved) |  | 1.03 | mg/L | No |  | 3 | mg/L | CHA
PA | Greene | 15461 | Hatfield's Ferry | FirstEnergy - Allegheny Energy | MW215B | 39.8506 | -79.9561 | Upgradient | 2011-06-07 | Cadmium (Dissolved) |  | 0.0002 | mg/L | No |  | 0.005 | mg/L | MCL
PA | Greene | 15461 | Hatfield's Ferry | FirstEnergy - Allegheny Energy | MW215B | 39.8506 | -79.9561 | Upgradient | 2011-06-07 | Chloride (Total) |  | 8.73 | mg/L | No
PA | Greene | 15461 | Hatfield's Ferry | FirstEnergy - Allegheny Energy | MW215B | 39.8506 | -79.9561 | Upgradient | 2011-06-07 | Chromium (Dissolved) | < | 0.002 | mg/L | No |  | 0.1 | mg/L | MCL
PA | Greene | 15461 | Hatfield's Ferry | FirstEnergy - Allegheny Energy | MW215B | 39.8506 | -79.9561 | Upgradient | 2011-06-07 | Copper (Dissolved) | < | 0.001 | mg/L | No |  | 1.3 | mg/L | MCL
PA | Greene | 15461 | Hatfield's Ferry | FirstEnergy - Allegheny Energy | MW215B | 39.8506 | -79.9561 | Upgradient | 2011-06-07 | Fluoride (Total) |  | 0.81 | mg/L | No |  | 4 | mg/L | MCL
PA | Greene | 15461 | Hatfield's Ferry | FirstEnergy - Allegheny Energy | MW215B | 39.8506 | -79.9561 | Upgradient | 2011-06-07 | Iron (Dissolved) |  | 0.028 | mg/L | No
PA | Greene | 15461 | Hatfield's Ferry | FirstEnergy - Allegheny Energy | MW215B | 39.8506 | -79.9561 | Upgradient | 2011-06-07 | Lead (Dissolved) | < | 0.001 | mg/L | No |  | 0.015 | mg/L | MCL
PA | Greene | 15461 | Hatfield's Ferry | FirstEnergy - Allegheny Energy | MW215B | 39.8506 | -79.9561 | Upgradient | 2011-06-07 | Manganese (Dissolved) |  | 0.01 | mg/L | No |  | 0.3 | mg/L | LHA
PA | Greene | 15461 | Hatfield's Ferry | FirstEnergy - Allegheny Energy | MW215B | 39.8506 | -79.9561 | Upgradient | 2011-06-07 | Mercury (Dissolved) | < | 0.0002 | mg/L | No |  | 0.002 | mg/L | MCL
PA | Greene | 15461 | Hatfield's Ferry | FirstEnergy - Allegheny Energy | MW215B | 39.8506 | -79.9561 | Upgradient | 2011-06-07 | Molybdenum (Dissolved) | < | 0.002 | mg/L | No |  | 0.04 | mg/L | LHA
PA | Greene | 15461 | Hatfield's Ferry | FirstEnergy - Allegheny Energy | MW215B | 39.8506 | -79.9561 | Upgradient | 2011-06-07 | Nickel (Dissolved) | < | 0.03 | mg/L | No |  | 0.1 | mg/L | LHA
PA | Greene | 15461 | Hatfield's Ferry | FirstEnergy - Allegheny Energy | MW215B | 39.8506 | -79.9561 | Upgradient | 2011-06-07 | Nitrate (as N) |  | 2.27 | mg/L | No |  | 10 | mg/L | MCL
PA | Greene | 15461 | Hatfield's Ferry | FirstEnergy - Allegheny Energy | MW215B | 39.8506 | -79.9561 | Upgradient | 2011-06-07 | pH |  | 7.47 | SU | No
PA | Greene | 15461 | Hatfield's Ferry | FirstEnergy - Allegheny Energy | MW215B | 39.8506 | -79.9561 | Upgradient | 2011-06-07 | Selenium (Dissolved) | < | 0.002 | mg/L | No |  | 0.05 | mg/L | MCL
PA | Greene | 15461 | Hatfield's Ferry | FirstEnergy - Allegheny Energy | MW215B | 39.8506 | -79.9561 | Upgradient | 2011-06-07 | Silver (Dissolved) |  | 0.002 | mg/L | No |  | 0.1 | mg/L | MCL
PA | Greene | 15461 | Hatfield's Ferry | FirstEnergy - Allegheny Energy | MW215B | 39.8506 | -79.9561 | Upgradient | 2011-06-07 | Sodium (Dissolved) |  | 522.58 | mg/L | No
PA | Greene | 15461 | Hatfield's Ferry | FirstEnergy - Allegheny Energy | MW215B | 39.8506 | -79.9561 | Upgradient | 2011-06-07 | Sulfate (Total) |  | 744.04 | mg/L | Yes | 1.4881 | 500 | mg/L | DWA
PA | Greene | 15461 | Hatfield's Ferry | FirstEnergy - Allegheny Energy | MW215B | 39.8506 | -79.9561 | Upgradient | 2011-06-07 | Total Dissolved Solids |  | 1702 | mg/L | No
PA | Greene | 15461 | Hatfield's Ferry | FirstEnergy - Allegheny Energy | MW215B | 39.8506 | -79.9561 | Upgradient | 2011-06-07 | Turbidity |  | 6.3 | NTU | No
PA | Greene | 15461 | Hatfield's Ferry | FirstEnergy - Allegheny Energy | MW215B | 39.8506 | -79.9561 | Upgradient | 2011-06-07 | Zinc (Dissolved) |  | 0.006 | mg/L | No
PA | Greene | 15461 | Hatfield's Ferry | FirstEnergy - Allegheny Energy | MW215B | 39.8506 | -79.9561 | Upgradient | 2011-08-30 | Chloride (Total) |  | 9.42 | mg/L | No
PA | Greene | 15461 | Hatfield's Ferry | FirstEnergy - Allegheny Energy | MW215B | 39.8506 | -79.9561 | Upgradient | 2011-08-30 | Fluoride (Total) |  | 0.83 | mg/L | No |  | 4 | mg/L | MCL
PA | Greene | 15461 | Hatfield's Ferry | FirstEnergy - Allegheny Energy | MW215B | 39.8506 | -79.9561 | Upgradient | 2011-08-30 | Iron (Dissolved) |  | 22 | mg/L | No
PA | Greene | 15461 | Hatfield's Ferry | FirstEnergy - Allegheny Energy | MW215B | 39.8506 | -79.9561 | Upgradient | 2011-08-30 | Manganese (Dissolved) |  | 0.022 | mg/L | No |  | 0.3 | mg/L | LHA
PA | Greene | 15461 | Hatfield's Ferry | FirstEnergy - Allegheny Energy | MW215B | 39.8506 | -79.9561 | Upgradient | 2011-08-30 | Nitrate (as N) |  | 1.38 | mg/L | No |  | 10 | mg/L | MCL
PA | Greene | 15461 | Hatfield's Ferry | FirstEnergy - Allegheny Energy | MW215B | 39.8506 | -79.9561 | Upgradient | 2011-08-30 | pH |  | 7.58 | SU | No
PA | Greene | 15461 | Hatfield's Ferry | FirstEnergy - Allegheny Energy | MW215B | 39.8506 | -79.9561 | Upgradient | 2011-08-30 | Sodium (Dissolved) |  | 540.81 | mg/L | No
PA | Greene | 15461 | Hatfield's Ferry | FirstEnergy - Allegheny Energy | MW215B | 39.8506 | -79.9561 | Upgradient | 2011-08-30 | Sulfate (Total) |  | 834.43 | mg/L | Yes | 1.6689 | 500 | mg/L | DWA
PA | Greene | 15461 | Hatfield's Ferry | FirstEnergy - Allegheny Energy | MW215B | 39.8506 | -79.9561 | Upgradient | 2011-08-30 | Total Dissolved Solids |  | 1704 | mg/L | No
PA | Greene | 15461 | Hatfield's Ferry | FirstEnergy - Allegheny Energy | MW215B | 39.8506 | -79.9561 | Upgradient | 2011-08-30 | Turbidity |  | 10.2 | NTU | No
PA | Greene | 15461 | Hatfield's Ferry | FirstEnergy - Allegheny Energy | MW215B | 39.8506 | -79.9561 | Upgradient | 2011-12-08 | Chloride (Total) |  | 9.66 | mg/L | No
PA | Greene | 15461 | Hatfield's Ferry | FirstEnergy - Allegheny Energy | MW215B | 39.8506 | -79.9561 | Upgradient | 2011-12-08 | Fluoride (Total) |  | 0.84 | mg/L | No |  | 4 | mg/L | MCL
PA | Greene | 15461 | Hatfield's Ferry | FirstEnergy - Allegheny Energy | MW215B | 39.8506 | -79.9561 | Upgradient | 2011-12-08 | Iron (Dissolved) | < | 0.02 | mg/L | No
PA | Greene | 15461 | Hatfield's Ferry | FirstEnergy - Allegheny Energy | MW215B | 39.8506 | -79.9561 | Upgradient | 2011-12-08 | Manganese (Dissolved) |  | 0.025 | mg/L | No |  | 0.3 | mg/L | LHA
PA | Greene | 15461 | Hatfield's Ferry | FirstEnergy - Allegheny Energy | MW215B | 39.8506 | -79.9561 | Upgradient | 2011-12-08 | Nitrate (as N) |  | 0.96 | mg/L | No |  | 10 | mg/L | MCL
PA | Greene | 15461 | Hatfield's Ferry | FirstEnergy - Allegheny Energy | MW215B | 39.8506 | -79.9561 | Upgradient | 2011-12-08 | pH |  | 7.37 | SU | No
PA | Greene | 15461 | Hatfield's Ferry | FirstEnergy - Allegheny Energy | MW215B | 39.8506 | -79.9561 | Upgradient | 2011-12-08 | Sodium (Dissolved) |  | 559 | mg/L | No
PA | Greene | 15461 | Hatfield's Ferry | FirstEnergy - Allegheny Energy | MW215B | 39.8506 | -79.9561 | Upgradient | 2011-12-08 | Sulfate (Total) |  | 692 | mg/L | Yes | 1.384 | 500 | mg/L | DWA
PA | Greene | 15461 | Hatfield's Ferry | FirstEnergy - Allegheny Energy | MW215B | 39.8506 | -79.9561 | Upgradient | 2011-12-08 | Total Dissolved Solids |  | 1730 | mg/L | No
PA | Greene | 15461 | Hatfield's Ferry | FirstEnergy - Allegheny Energy | MW215B | 39.8506 | -79.9561 | Upgradient | 2011-12-08 | Turbidity |  | 6.1 | NTU | No
PA | Greene | 15461 | Hatfield's Ferry | FirstEnergy - Allegheny Energy | MW215B | 39.8506 | -79.9561 | Upgradient | 2012-03-05 | Chloride (Total) |  | 9.41 | mg/L | No
PA | Greene | 15461 | Hatfield's Ferry | FirstEnergy - Allegheny Energy | MW215B | 39.8506 | -79.9561 | Upgradient | 2012-03-05 | Fluoride (Total) |  | 0.796 | mg/L | No |  | 4 | mg/L | MCL
PA | Greene | 15461 | Hatfield's Ferry | FirstEnergy - Allegheny Energy | MW215B | 39.8506 | -79.9561 | Upgradient | 2012-03-05 | Iron (Dissolved) |  | 0.025 | mg/L | No
PA | Greene | 15461 | Hatfield's Ferry | FirstEnergy - Allegheny Energy | MW215B | 39.8506 | -79.9561 | Upgradient | 2012-03-05 | Manganese (Dissolved) |  | 0.016 | mg/L | No |  | 0.3 | mg/L | LHA
PA | Greene | 15461 | Hatfield's Ferry | FirstEnergy - Allegheny Energy | MW215B | 39.8506 | -79.9561 | Upgradient | 2012-03-05 | Nitrate (as N) |  | 1.25 | mg/L | No |  | 10 | mg/L | MCL
PA | Greene | 15461 | Hatfield's Ferry | FirstEnergy - Allegheny Energy | MW215B | 39.8506 | -79.9561 | Upgradient | 2012-03-05 | pH |  | 7.37 | SU | No
PA | Greene | 15461 | Hatfield's Ferry | FirstEnergy - Allegheny Energy | MW215B | 39.8506 | -79.9561 | Upgradient | 2012-03-05 | Sodium (Dissolved) |  | 530 | mg/L | No
PA | Greene | 15461 | Hatfield's Ferry | FirstEnergy - Allegheny Energy | MW215B | 39.8506 | -79.9561 | Upgradient | 2012-03-05 | Sulfate (Total) |  | 595 | mg/L | Yes | 1.19 | 500 | mg/L | DWA
PA | Greene | 15461 | Hatfield's Ferry | FirstEnergy - Allegheny Energy | MW215B | 39.8506 | -79.9561 | Upgradient | 2012-03-05 | Total Dissolved Solids |  | 1620 | mg/L | No
PA | Greene | 15461 | Hatfield's Ferry | FirstEnergy - Allegheny Energy | MW215B | 39.8506 | -79.9561 | Upgradient | 2012-03-05 | Turbidity |  | 7.1 | NTU | No
PA | Greene | 15461 | Hatfield's Ferry | FirstEnergy - Allegheny Energy | MW216A | 39.8528 | -79.9419 | Upgradient | 2011-03-15 | Chloride (Total) |  | 12.22 | mg/L | No
PA | Greene | 15461 | Hatfield's Ferry | FirstEnergy - Allegheny Energy | MW216A | 39.8528 | -79.9419 | Upgradient | 2011-03-15 | Fluoride (Total) | < | 0.1 | mg/L | No |  | 4 | mg/L | MCL
PA | Greene | 15461 | Hatfield's Ferry | FirstEnergy - Allegheny Energy | MW216A | 39.8528 | -79.9419 | Upgradient | 2011-03-15 | Nitrate (as N) | < | 0.2 | mg/L | No |  | 10 | mg/L | MCL
PA | Greene | 15461 | Hatfield's Ferry | FirstEnergy - Allegheny Energy | MW216A | 39.8528 | -79.9419 | Upgradient | 2011-03-15 | pH |  | 5.84 | SU | No
PA | Greene | 15461 | Hatfield's Ferry | FirstEnergy - Allegheny Energy | MW216A | 39.8528 | -79.9419 | Upgradient | 2011-03-15 | Sulfate (Total) |  | 1469.2 | mg/L | Yes | 2.9384 | 500 | mg/L | DWA
PA | Greene | 15461 | Hatfield's Ferry | FirstEnergy - Allegheny Energy | MW216A | 39.8528 | -79.9419 | Upgradient | 2011-03-15 | Total Dissolved Solids |  | 2640 | mg/L | No
PA | Greene | 15461 | Hatfield's Ferry | FirstEnergy - Allegheny Energy | MW216A | 39.8528 | -79.9419 | Upgradient | 2011-03-15 | Turbidity |  | 7.2 | NTU | No
PA | Greene | 15461 | Hatfield's Ferry | FirstEnergy - Allegheny Energy | MW216A | 39.8528 | -79.9419 | Upgradient | 2011-06-06 | Aluminum (Dissolved) |  | 0.077 | mg/L | No
PA | Greene | 15461 | Hatfield's Ferry | FirstEnergy - Allegheny Energy | MW216A | 39.8528 | -79.9419 | Upgradient | 2011-06-06 | Antimony (Dissolved) |  | 0.003 | mg/L | No |  | 0.006 | mg/L | MCL
PA | Greene | 15461 | Hatfield's Ferry | FirstEnergy - Allegheny Energy | MW216A | 39.8528 | -79.9419 | Upgradient | 2011-06-06 | Arsenic (Dissolved) |  | 0.002 | mg/L | No |  | 0.01 | mg/L | MCL
PA | Greene | 15461 | Hatfield's Ferry | FirstEnergy - Allegheny Energy | MW216A | 39.8528 | -79.9419 | Upgradient | 2011-06-06 | Barium (Dissolved) |  | 0.014 | mg/L | No |  | 2 | mg/L | MCL
PA | Greene | 15461 | Hatfield's Ferry | FirstEnergy - Allegheny Energy | MW216A | 39.8528 | -79.9419 | Upgradient | 2011-06-06 | Boron (Dissolved) |  | 5.602 | mg/L | Yes | 1.8673 | 3 | mg/L | CHA
PA | Greene | 15461 | Hatfield's Ferry | FirstEnergy - Allegheny Energy | MW216A | 39.8528 | -79.9419 | Upgradient | 2011-06-06 | Cadmium (Dissolved) |  | 0.0005 | mg/L | No |  | 0.005 | mg/L | MCL
PA | Greene | 15461 | Hatfield's Ferry | FirstEnergy - Allegheny Energy | MW216A | 39.8528 | -79.9419 | Upgradient | 2011-06-06 | Chloride (Total) |  | 12.87 | mg/L | No
PA | Greene | 15461 | Hatfield's Ferry | FirstEnergy - Allegheny Energy | MW216A | 39.8528 | -79.9419 | Upgradient | 2011-06-06 | Chromium (Dissolved) |  | 0.003 | mg/L | No |  | 0.1 | mg/L | MCL
PA | Greene | 15461 | Hatfield's Ferry | FirstEnergy - Allegheny Energy | MW216A | 39.8528 | -79.9419 | Upgradient | 2011-06-06 | Copper (Dissolved) | < | 0.001 | mg/L | No |  | 1.3 | mg/L | MCL
PA | Greene | 15461 | Hatfield's Ferry | FirstEnergy - Allegheny Energy | MW216A | 39.8528 | -79.9419 | Upgradient | 2011-06-06 | Fluoride (Total) | < | 0.1 | mg/L | No |  | 4 | mg/L | MCL
PA | Greene | 15461 | Hatfield's Ferry | FirstEnergy - Allegheny Energy | MW216A | 39.8528 | -79.9419 | Upgradient | 2011-06-06 | Iron (Dissolved) |  | 24.82 | mg/L | No
PA | Greene | 15461 | Hatfield's Ferry | FirstEnergy - Allegheny Energy | MW216A | 39.8528 | -79.9419 | Upgradient | 2011-06-06 | Lead (Dissolved) |  | 0.003 | mg/L | No |  | 0.015 | mg/L | MCL
PA | Greene | 15461 | Hatfield's Ferry | FirstEnergy - Allegheny Energy | MW216A | 39.8528 | -79.9419 | Upgradient | 2011-06-06 | Manganese (Dissolved) |  | 35.412 | mg/L | Yes | 118.04 | 0.3 | mg/L | LHA
PA | Greene | 15461 | Hatfield's Ferry | FirstEnergy - Allegheny Energy | MW216A | 39.8528 | -79.9419 | Upgradient | 2011-06-06 | Mercury (Dissolved) | < | 0.0002 | mg/L | No |  | 0.002 | mg/L | MCL
PA | Greene | 15461 | Hatfield's Ferry | FirstEnergy - Allegheny Energy | MW216A | 39.8528 | -79.9419 | Upgradient | 2011-06-06 | Molybdenum (Dissolved) | < | 0.002 | mg/L | No |  | 0.04 | mg/L | LHA
PA | Greene | 15461 | Hatfield's Ferry | FirstEnergy - Allegheny Energy | MW216A | 39.8528 | -79.9419 | Upgradient | 2011-06-06 | Nickel (Dissolved) |  | 0.381 | mg/L | Yes | 3.81 | 0.1 | mg/L | LHA
PA | Greene | 15461 | Hatfield's Ferry | FirstEnergy - Allegheny Energy | MW216A | 39.8528 | -79.9419 | Upgradient | 2011-06-06 | Nitrate (as N) |  | 0.73 | mg/L | No |  | 10 | mg/L | MCL
PA | Greene | 15461 | Hatfield's Ferry | FirstEnergy - Allegheny Energy | MW216A | 39.8528 | -79.9419 | Upgradient | 2011-06-06 | pH |  | 5.75 | SU | No
PA | Greene | 15461 | Hatfield's Ferry | FirstEnergy - Allegheny Energy | MW216A | 39.8528 | -79.9419 | Upgradient | 2011-06-06 | Selenium (Dissolved) |  | 0.013 | mg/L | No |  | 0.05 | mg/L | MCL
PA | Greene | 15461 | Hatfield's Ferry | FirstEnergy - Allegheny Energy | MW216A | 39.8528 | -79.9419 | Upgradient | 2011-06-06 | Silver (Dissolved) |  | 0.004 | mg/L | No |  | 0.1 | mg/L | MCL
PA | Greene | 15461 | Hatfield's Ferry | FirstEnergy - Allegheny Energy | MW216A | 39.8528 | -79.9419 | Upgradient | 2011-06-06 | Sodium (Dissolved) |  | 21.77 | mg/L | No
PA | Greene | 15461 | Hatfield's Ferry | FirstEnergy - Allegheny Energy | MW216A | 39.8528 | -79.9419 | Upgradient | 2011-06-06 | Sulfate (Total) |  | 1635.44 | mg/L | Yes | 3.2709 | 500 | mg/L | DWA
PA | Greene | 15461 | Hatfield's Ferry | FirstEnergy - Allegheny Energy | MW216A | 39.8528 | -79.9419 | Upgradient | 2011-06-06 | Total Dissolved Solids |  | 2644 | mg/L | No
PA | Greene | 15461 | Hatfield's Ferry | FirstEnergy - Allegheny Energy | MW216A | 39.8528 | -79.9419 | Upgradient | 2011-06-06 | Turbidity |  | 3.1 | NTU | No
PA | Greene | 15461 | Hatfield's Ferry | FirstEnergy - Allegheny Energy | MW216A | 39.8528 | -79.9419 | Upgradient | 2011-06-06 | Zinc (Dissolved) |  | 0.21 | mg/L | No
PA | Greene | 15461 | Hatfield's Ferry | FirstEnergy - Allegheny Energy | MW216A | 39.8528 | -79.9419 | Upgradient | 2011-08-29 | Chloride (Total) |  | 14.96 | mg/L | No
PA | Greene | 15461 | Hatfield's Ferry | FirstEnergy - Allegheny Energy | MW216A | 39.8528 | -79.9419 | Upgradient | 2011-08-29 | Fluoride (Total) | < | 0.1 | mg/L | No |  | 4 | mg/L | MCL
PA | Greene | 15461 | Hatfield's Ferry | FirstEnergy - Allegheny Energy | MW216A | 39.8528 | -79.9419 | Upgradient | 2011-08-29 | Iron (Dissolved) |  | 20050 | mg/L | No
PA | Greene | 15461 | Hatfield's Ferry | FirstEnergy - Allegheny Energy | MW216A | 39.8528 | -79.9419 | Upgradient | 2011-08-29 | Manganese (Dissolved) |  | 32.824 | mg/L | Yes | 109.4133 | 0.3 | mg/L | LHA
PA | Greene | 15461 | Hatfield's Ferry | FirstEnergy - Allegheny Energy | MW216A | 39.8528 | -79.9419 | Upgradient | 2011-08-29 | Nitrate (as N) | < | 0.2 | mg/L | No |  | 10 | mg/L | MCL
PA | Greene | 15461 | Hatfield's Ferry | FirstEnergy - Allegheny Energy | MW216A | 39.8528 | -79.9419 | Upgradient | 2011-08-29 | pH |  | 5.79 | SU | No
PA | Greene | 15461 | Hatfield's Ferry | FirstEnergy - Allegheny Energy | MW216A | 39.8528 | -79.9419 | Upgradient | 2011-08-29 | Sodium (Dissolved) |  | 21.22 | mg/L | No
PA | Greene | 15461 | Hatfield's Ferry | FirstEnergy - Allegheny Energy | MW216A | 39.8528 | -79.9419 | Upgradient | 2011-08-29 | Sulfate (Total) |  | 1761.4 | mg/L | Yes | 3.5228 | 500 | mg/L | DWA
PA | Greene | 15461 | Hatfield's Ferry | FirstEnergy - Allegheny Energy | MW216A | 39.8528 | -79.9419 | Upgradient | 2011-08-29 | Total Dissolved Solids |  | 2398 | mg/L | No
PA | Greene | 15461 | Hatfield's Ferry | FirstEnergy - Allegheny Energy | MW216A | 39.8528 | -79.9419 | Upgradient | 2011-08-29 | Turbidity |  | 3.1 | NTU | No
PA | Greene | 15461 | Hatfield's Ferry | FirstEnergy - Allegheny Energy | MW216A | 39.8528 | -79.9419 | Upgradient | 2011-12-07 | Chloride (Total) |  | 14.6 | mg/L | No
PA | Greene | 15461 | Hatfield's Ferry | FirstEnergy - Allegheny Energy | MW216A | 39.8528 | -79.9419 | Upgradient | 2011-12-07 | Fluoride (Total) |  | 0.11 | mg/L | No |  | 4 | mg/L | MCL
PA | Greene | 15461 | Hatfield's Ferry | FirstEnergy - Allegheny Energy | MW216A | 39.8528 | -79.9419 | Upgradient | 2011-12-07 | Iron (Dissolved) |  | 14.3 | mg/L | No
PA | Greene | 15461 | Hatfield's Ferry | FirstEnergy - Allegheny Energy | MW216A | 39.8528 | -79.9419 | Upgradient | 2011-12-07 | Manganese (Dissolved) |  | 32.7 | mg/L | Yes | 109 | 0.3 | mg/L | LHA
PA | Greene | 15461 | Hatfield's Ferry | FirstEnergy - Allegheny Energy | MW216A | 39.8528 | -79.9419 | Upgradient | 2011-12-07 | Nitrate (as N) | < | 0.2 | mg/L | No |  | 10 | mg/L | MCL
PA | Greene | 15461 | Hatfield's Ferry | FirstEnergy - Allegheny Energy | MW216A | 39.8528 | -79.9419 | Upgradient | 2011-12-07 | pH |  | 6.01 | SU | No
PA | Greene | 15461 | Hatfield's Ferry | FirstEnergy - Allegheny Energy | MW216A | 39.8528 | -79.9419 | Upgradient | 2011-12-07 | Sodium (Dissolved) |  | 25 | mg/L | No
PA | Greene | 15461 | Hatfield's Ferry | FirstEnergy - Allegheny Energy | MW216A | 39.8528 | -79.9419 | Upgradient | 2011-12-07 | Sulfate (Total) |  | 1620 | mg/L | Yes | 3.24 | 500 | mg/L | DWA
PA | Greene | 15461 | Hatfield's Ferry | FirstEnergy - Allegheny Energy | MW216A | 39.8528 | -79.9419 | Upgradient | 2011-12-07 | Total Dissolved Solids |  | 2700 | mg/L | No
PA | Greene | 15461 | Hatfield's Ferry | FirstEnergy - Allegheny Energy | MW216A | 39.8528 | -79.9419 | Upgradient | 2011-12-07 | Turbidity |  | 3.8 | NTU | No
PA | Greene | 15461 | Hatfield's Ferry | FirstEnergy - Allegheny Energy | MW216A | 39.8528 | -79.9419 | Upgradient | 2012-03-05 | Chloride (Total) |  | 15.5 | mg/L | No
PA | Greene | 15461 | Hatfield's Ferry | FirstEnergy - Allegheny Energy | MW216A | 39.8528 | -79.9419 | Upgradient | 2012-03-05 | Fluoride (Total) |  | 0.102 | mg/L | No |  | 4 | mg/L | MCL
PA | Greene | 15461 | Hatfield's Ferry | FirstEnergy - Allegheny Energy | MW216A | 39.8528 | -79.9419 | Upgradient | 2012-03-05 | Iron (Dissolved) |  | 19.3 | mg/L | No
PA | Greene | 15461 | Hatfield's Ferry | FirstEnergy - Allegheny Energy | MW216A | 39.8528 | -79.9419 | Upgradient | 2012-03-05 | Manganese (Dissolved) |  | 32.4 | mg/L | Yes | 108 | 0.3 | mg/L | LHA
PA | Greene | 15461 | Hatfield's Ferry | FirstEnergy - Allegheny Energy | MW216A | 39.8528 | -79.9419 | Upgradient | 2012-03-05 | Nitrate (as N) | < | 0.2 | mg/L | No |  | 10 | mg/L | MCL
PA | Greene | 15461 | Hatfield's Ferry | FirstEnergy - Allegheny Energy | MW216A | 39.8528 | -79.9419 | Upgradient | 2012-03-05 | pH |  | 5.87 | SU | No
PA | Greene | 15461 | Hatfield's Ferry | FirstEnergy - Allegheny Energy | MW216A | 39.8528 | -79.9419 | Upgradient | 2012-03-05 | Sodium (Dissolved) |  | 24.2 | mg/L | No
PA | Greene | 15461 | Hatfield's Ferry | FirstEnergy - Allegheny Energy | MW216A | 39.8528 | -79.9419 | Upgradient | 2012-03-05 | Sulfate (Total) |  | 1620 | mg/L | Yes | 3.24 | 500 | mg/L | DWA
PA | Greene | 15461 | Hatfield's Ferry | FirstEnergy - Allegheny Energy | MW216A | 39.8528 | -79.9419 | Upgradient | 2012-03-05 | Total Dissolved Solids |  | 2730 | mg/L | No
PA | Greene | 15461 | Hatfield's Ferry | FirstEnergy - Allegheny Energy | MW216A | 39.8528 | -79.9419 | Upgradient | 2012-03-05 | Turbidity |  | 1.7 | NTU | No
PA | Greene | 15461 | Hatfield's Ferry | FirstEnergy - Allegheny Energy | MW217A | 39.8517 | -79.9392 | Downgradient | 2011-03-15 | Chloride (Total) |  | 8.02 | mg/L | No
PA | Greene | 15461 | Hatfield's Ferry | FirstEnergy - Allegheny Energy | MW217A | 39.8517 | -79.9392 | Downgradient | 2011-03-15 | Fluoride (Total) | < | 0.1 | mg/L | No |  | 4 | mg/L | MCL
PA | Greene | 15461 | Hatfield's Ferry | FirstEnergy - Allegheny Energy | MW217A | 39.8517 | -79.9392 | Downgradient | 2011-03-15 | Nitrate (as N) | < | 0.2 | mg/L | No |  | 10 | mg/L | MCL
PA | Greene | 15461 | Hatfield's Ferry | FirstEnergy - Allegheny Energy | MW217A | 39.8517 | -79.9392 | Downgradient | 2011-03-15 | pH |  | 10.13 | SU | No
PA | Greene | 15461 | Hatfield's Ferry | FirstEnergy - Allegheny Energy | MW217A | 39.8517 | -79.9392 | Downgradient | 2011-03-15 | Sulfate (Total) |  | 1426.59 | mg/L | Yes | 2.8532 | 500 | mg/L | DWA
PA | Greene | 15461 | Hatfield's Ferry | FirstEnergy - Allegheny Energy | MW217A | 39.8517 | -79.9392 | Downgradient | 2011-03-15 | Total Dissolved Solids |  | 2386 | mg/L | No
PA | Greene | 15461 | Hatfield's Ferry | FirstEnergy - Allegheny Energy | MW217A | 39.8517 | -79.9392 | Downgradient | 2011-03-15 | Turbidity |  | 14.6 | NTU | No
PA | Greene | 15461 | Hatfield's Ferry | FirstEnergy - Allegheny Energy | MW217A | 39.8517 | -79.9392 | Downgradient | 2011-06-06 | Aluminum (Dissolved) |  | 1.198 | mg/L | No
PA | Greene | 15461 | Hatfield's Ferry | FirstEnergy - Allegheny Energy | MW217A | 39.8517 | -79.9392 | Downgradient | 2011-06-06 | Antimony (Dissolved) | < | 0.001 | mg/L | No |  | 0.006 | mg/L | MCL
PA | Greene | 15461 | Hatfield's Ferry | FirstEnergy - Allegheny Energy | MW217A | 39.8517 | -79.9392 | Downgradient | 2011-06-06 | Arsenic (Dissolved) |  | 0.034 | mg/L | Yes | 3.4 | 0.01 | mg/L | MCL
PA | Greene | 15461 | Hatfield's Ferry | FirstEnergy - Allegheny Energy | MW217A | 39.8517 | -79.9392 | Downgradient | 2011-06-06 | Barium (Dissolved) |  | 0.037 | mg/L | No |  | 2 | mg/L | MCL
PA | Greene | 15461 | Hatfield's Ferry | FirstEnergy - Allegheny Energy | MW217A | 39.8517 | -79.9392 | Downgradient | 2011-06-06 | Boron (Dissolved) |  | 21.33 | mg/L | Yes | 7.11 | 3 | mg/L | CHA
PA | Greene | 15461 | Hatfield's Ferry | FirstEnergy - Allegheny Energy | MW217A | 39.8517 | -79.9392 | Downgradient | 2011-06-06 | Cadmium (Dissolved) | < | 0.0002 | mg/L | No |  | 0.005 | mg/L | MCL
PA | Greene | 15461 | Hatfield's Ferry | FirstEnergy - Allegheny Energy | MW217A | 39.8517 | -79.9392 | Downgradient | 2011-06-06 | Chloride (Total) |  | 7.54 | mg/L | No
PA | Greene | 15461 | Hatfield's Ferry | FirstEnergy - Allegheny Energy | MW217A | 39.8517 | -79.9392 | Downgradient | 2011-06-06 | Chromium (Dissolved) |  | 0.021 | mg/L | No |  | 0.1 | mg/L | MCL
PA | Greene | 15461 | Hatfield's Ferry | FirstEnergy - Allegheny Energy | MW217A | 39.8517 | -79.9392 | Downgradient | 2011-06-06 | Copper (Dissolved) | < | 0.001 | mg/L | No |  | 1.3 | mg/L | MCL
PA | Greene | 15461 | Hatfield's Ferry | FirstEnergy - Allegheny Energy | MW217A | 39.8517 | -79.9392 | Downgradient | 2011-06-06 | Fluoride (Total) | < | 0.1 | mg/L | No |  | 4 | mg/L | MCL
PA | Greene | 15461 | Hatfield's Ferry | FirstEnergy - Allegheny Energy | MW217A | 39.8517 | -79.9392 | Downgradient | 2011-06-06 | Iron (Dissolved) | < | 0.02 | mg/L | No
PA | Greene | 15461 | Hatfield's Ferry | FirstEnergy - Allegheny Energy | MW217A | 39.8517 | -79.9392 | Downgradient | 2011-06-06 | Lead (Dissolved) | < | 0.001 | mg/L | No |  | 0.015 | mg/L | MCL
PA | Greene | 15461 | Hatfield's Ferry | FirstEnergy - Allegheny Energy | MW217A | 39.8517 | -79.9392 | Downgradient | 2011-06-06 | Manganese (Dissolved) |  | 0.008 | mg/L | No |  | 0.3 | mg/L | LHA
PA | Greene | 15461 | Hatfield's Ferry | FirstEnergy - Allegheny Energy | MW217A | 39.8517 | -79.9392 | Downgradient | 2011-06-06 | Mercury (Dissolved) | < | 0.0002 | mg/L | No |  | 0.002 | mg/L | MCL
PA | Greene | 15461 | Hatfield's Ferry | FirstEnergy - Allegheny Energy | MW217A | 39.8517 | -79.9392 | Downgradient | 2011-06-06 | Molybdenum (Dissolved) |  | 0.364 | mg/L | Yes | 9.1 | 0.04 | mg/L | LHA
PA | Greene | 15461 | Hatfield's Ferry | FirstEnergy - Allegheny Energy | MW217A | 39.8517 | -79.9392 | Downgradient | 2011-06-06 | Nickel (Dissolved) | < | 0.003 | mg/L | No |  | 0.1 | mg/L | LHA
PA | Greene | 15461 | Hatfield's Ferry | FirstEnergy - Allegheny Energy | MW217A | 39.8517 | -79.9392 | Downgradient | 2011-06-06 | Nitrate (as N) |  | 0.25 | mg/L | No |  | 10 | mg/L | MCL
PA | Greene | 15461 | Hatfield's Ferry | FirstEnergy - Allegheny Energy | MW217A | 39.8517 | -79.9392 | Downgradient | 2011-06-06 | pH |  | 9.9 | SU | No
PA | Greene | 15461 | Hatfield's Ferry | FirstEnergy - Allegheny Energy | MW217A | 39.8517 | -79.9392 | Downgradient | 2011-06-06 | Selenium (Dissolved) |  | 0.019 | mg/L | No |  | 0.05 | mg/L | MCL
PA | Greene | 15461 | Hatfield's Ferry | FirstEnergy - Allegheny Energy | MW217A | 39.8517 | -79.9392 | Downgradient | 2011-06-06 | Silver (Dissolved) |  | 0.007 | mg/L | No |  | 0.1 | mg/L | MCL
PA | Greene | 15461 | Hatfield's Ferry | FirstEnergy - Allegheny Energy | MW217A | 39.8517 | -79.9392 | Downgradient | 2011-06-06 | Sodium (Dissolved) |  | 44.08 | mg/L | No
PA | Greene | 15461 | Hatfield's Ferry | FirstEnergy - Allegheny Energy | MW217A | 39.8517 | -79.9392 | Downgradient | 2011-06-06 | Sulfate (Total) |  | 1436.88 | mg/L | Yes | 2.8738 | 500 | mg/L | DWA
PA | Greene | 15461 | Hatfield's Ferry | FirstEnergy - Allegheny Energy | MW217A | 39.8517 | -79.9392 | Downgradient | 2011-06-06 | Total Dissolved Solids |  | 2426 | mg/L | No
PA | Greene | 15461 | Hatfield's Ferry | FirstEnergy - Allegheny Energy | MW217A | 39.8517 | -79.9392 | Downgradient | 2011-06-06 | Turbidity |  | 9.3 | NTU | No
PA | Greene | 15461 | Hatfield's Ferry | FirstEnergy - Allegheny Energy | MW217A | 39.8517 | -79.9392 | Downgradient | 2011-06-06 | Zinc (Dissolved) |  | 0.006 | mg/L | No
PA | Greene | 15461 | Hatfield's Ferry | FirstEnergy - Allegheny Energy | MW217A | 39.8517 | -79.9392 | Downgradient | 2011-08-29 | Chloride (Total) |  | 7.99 | mg/L | No
PA | Greene | 15461 | Hatfield's Ferry | FirstEnergy - Allegheny Energy | MW217A | 39.8517 | -79.9392 | Downgradient | 2011-08-29 | Fluoride (Total) | < | 0.1 | mg/L | No |  | 4 | mg/L | MCL
PA | Greene | 15461 | Hatfield's Ferry | FirstEnergy - Allegheny Energy | MW217A | 39.8517 | -79.9392 | Downgradient | 2011-08-29 | Iron (Dissolved) | < | 20 | mg/L | No
PA | Greene | 15461 | Hatfield's Ferry | FirstEnergy - Allegheny Energy | MW217A | 39.8517 | -79.9392 | Downgradient | 2011-08-29 | Manganese (Dissolved) |  | 0.013 | mg/L | No |  | 0.3 | mg/L | LHA
PA | Greene | 15461 | Hatfield's Ferry | FirstEnergy - Allegheny Energy | MW217A | 39.8517 | -79.9392 | Downgradient | 2011-08-29 | Nitrate (as N) | < | 0.2 | mg/L | No |  | 10 | mg/L | MCL
PA | Greene | 15461 | Hatfield's Ferry | FirstEnergy - Allegheny Energy | MW217A | 39.8517 | -79.9392 | Downgradient | 2011-08-29 | pH |  | 9.98 | SU | No
PA | Greene | 15461 | Hatfield's Ferry | FirstEnergy - Allegheny Energy | MW217A | 39.8517 | -79.9392 | Downgradient | 2011-08-29 | Sodium (Dissolved) |  | 44.7 | mg/L | No
PA | Greene | 15461 | Hatfield's Ferry | FirstEnergy - Allegheny Energy | MW217A | 39.8517 | -79.9392 | Downgradient | 2011-08-29 | Sulfate (Total) |  | 1727.04 | mg/L | Yes | 3.4541 | 500 | mg/L | DWA
PA | Greene | 15461 | Hatfield's Ferry | FirstEnergy - Allegheny Energy | MW217A | 39.8517 | -79.9392 | Downgradient | 2011-08-29 | Total Dissolved Solids |  | 2380 | mg/L | No
PA | Greene | 15461 | Hatfield's Ferry | FirstEnergy - Allegheny Energy | MW217A | 39.8517 | -79.9392 | Downgradient | 2011-08-29 | Turbidity |  | 17.5 | NTU | No
PA | Greene | 15461 | Hatfield's Ferry | FirstEnergy - Allegheny Energy | MW217A | 39.8517 | -79.9392 | Downgradient | 2011-12-07 | Chloride (Total) |  | 7.82 | mg/L | No
PA | Greene | 15461 | Hatfield's Ferry | FirstEnergy - Allegheny Energy | MW217A | 39.8517 | -79.9392 | Downgradient | 2011-12-07 | Fluoride (Total) | < | 0.1 | mg/L | No |  | 4 | mg/L | MCL
PA | Greene | 15461 | Hatfield's Ferry | FirstEnergy - Allegheny Energy | MW217A | 39.8517 | -79.9392 | Downgradient | 2011-12-07 | Iron (Dissolved) | < | 0.02 | mg/L | No
PA | Greene | 15461 | Hatfield's Ferry | FirstEnergy - Allegheny Energy | MW217A | 39.8517 | -79.9392 | Downgradient | 2011-12-07 | Manganese (Dissolved) | < | 0.005 | mg/L | No |  | 0.3 | mg/L | LHA
PA | Greene | 15461 | Hatfield's Ferry | FirstEnergy - Allegheny Energy | MW217A | 39.8517 | -79.9392 | Downgradient | 2011-12-07 | Nitrate (as N) | < | 0.2 | mg/L | No |  | 10 | mg/L | MCL
PA | Greene | 15461 | Hatfield's Ferry | FirstEnergy - Allegheny Energy | MW217A | 39.8517 | -79.9392 | Downgradient | 2011-12-07 | pH |  | 10.7 | SU | No
PA | Greene | 15461 | Hatfield's Ferry | FirstEnergy - Allegheny Energy | MW217A | 39.8517 | -79.9392 | Downgradient | 2011-12-07 | Sodium (Dissolved) |  | 48.6 | mg/L | No
PA | Greene | 15461 | Hatfield's Ferry | FirstEnergy - Allegheny Energy | MW217A | 39.8517 | -79.9392 | Downgradient | 2011-12-07 | Sulfate (Total) |  | 1430 | mg/L | Yes | 2.86 | 500 | mg/L | DWA
PA | Greene | 15461 | Hatfield's Ferry | FirstEnergy - Allegheny Energy | MW217A | 39.8517 | -79.9392 | Downgradient | 2011-12-07 | Total Dissolved Solids |  | 2460 | mg/L | No
PA | Greene | 15461 | Hatfield's Ferry | FirstEnergy - Allegheny Energy | MW217A | 39.8517 | -79.9392 | Downgradient | 2011-12-07 | Turbidity |  | 4.7 | NTU | No
PA | Greene | 15461 | Hatfield's Ferry | FirstEnergy - Allegheny Energy | MW217A | 39.8517 | -79.9392 | Downgradient | 2012-03-05 | Chloride (Total) |  | 7.42 | mg/L | No
PA | Greene | 15461 | Hatfield's Ferry | FirstEnergy - Allegheny Energy | MW217A | 39.8517 | -79.9392 | Downgradient | 2012-03-05 | Fluoride (Total) | < | 0.025 | mg/L | No |  | 4 | mg/L | MCL
PA | Greene | 15461 | Hatfield's Ferry | FirstEnergy - Allegheny Energy | MW217A | 39.8517 | -79.9392 | Downgradient | 2012-03-05 | Iron (Dissolved) | < | 0.0015 | mg/L | No
PA | Greene | 15461 | Hatfield's Ferry | FirstEnergy - Allegheny Energy | MW217A | 39.8517 | -79.9392 | Downgradient | 2012-03-05 | Manganese (Dissolved) |  | 0.004 | mg/L | No |  | 0.3 | mg/L | LHA
PA | Greene | 15461 | Hatfield's Ferry | FirstEnergy - Allegheny Energy | MW217A | 39.8517 | -79.9392 | Downgradient | 2012-03-05 | Nitrate (as N) |  | 2.16 | mg/L | No |  | 10 | mg/L | MCL
PA | Greene | 15461 | Hatfield's Ferry | FirstEnergy - Allegheny Energy | MW217A | 39.8517 | -79.9392 | Downgradient | 2012-03-05 | pH |  | 9.91 | SU | No
PA | Greene | 15461 | Hatfield's Ferry | FirstEnergy - Allegheny Energy | MW217A | 39.8517 | -79.9392 | Downgradient | 2012-03-05 | Sodium (Dissolved) |  | 50.1 | mg/L | No
PA | Greene | 15461 | Hatfield's Ferry | FirstEnergy - Allegheny Energy | MW217A | 39.8517 | -79.9392 | Downgradient | 2012-03-05 | Sulfate (Total) |  | 1510 | mg/L | Yes | 3.02 | 500 | mg/L | DWA
PA | Greene | 15461 | Hatfield's Ferry | FirstEnergy - Allegheny Energy | MW217A | 39.8517 | -79.9392 | Downgradient | 2012-03-05 | Total Dissolved Solids |  | 2450 | mg/L | No
PA | Greene | 15461 | Hatfield's Ferry | FirstEnergy - Allegheny Energy | MW217A | 39.8517 | -79.9392 | Downgradient | 2012-03-05 | Turbidity |  | 6.7 | NTU | No
PA | Greene | 15461 | Hatfield's Ferry | FirstEnergy - Allegheny Energy | MW218A | 39.8522 | -79.9392 | Downgradient | 2011-03-15 | Chloride (Total) |  | 5.83 | mg/L | No
PA | Greene | 15461 | Hatfield's Ferry | FirstEnergy - Allegheny Energy | MW218A | 39.8522 | -79.9392 | Downgradient | 2011-03-15 | Fluoride (Total) | < | 0.1 | mg/L | No |  | 4 | mg/L | MCL
PA | Greene | 15461 | Hatfield's Ferry | FirstEnergy - Allegheny Energy | MW218A | 39.8522 | -79.9392 | Downgradient | 2011-03-15 | Nitrate (as N) | < | 0.2 | mg/L | No |  | 10 | mg/L | MCL
PA | Greene | 15461 | Hatfield's Ferry | FirstEnergy - Allegheny Energy | MW218A | 39.8522 | -79.9392 | Downgradient | 2011-03-15 | pH |  | 10.12 | SU | No
PA | Greene | 15461 | Hatfield's Ferry | FirstEnergy - Allegheny Energy | MW218A | 39.8522 | -79.9392 | Downgradient | 2011-03-15 | Sulfate (Total) |  | 1437.07 | mg/L | Yes | 2.8741 | 500 | mg/L | DWA
PA | Greene | 15461 | Hatfield's Ferry | FirstEnergy - Allegheny Energy | MW218A | 39.8522 | -79.9392 | Downgradient | 2011-03-15 | Total Dissolved Solids |  | 2468 | mg/L | No
PA | Greene | 15461 | Hatfield's Ferry | FirstEnergy - Allegheny Energy | MW218A | 39.8522 | -79.9392 | Downgradient | 2011-03-15 | Turbidity |  | 764 | NTU | No
PA | Greene | 15461 | Hatfield's Ferry | FirstEnergy - Allegheny Energy | MW218A | 39.8522 | -79.9392 | Downgradient | 2011-06-06 | Aluminum (Dissolved) |  | 1.151 | mg/L | No
PA | Greene | 15461 | Hatfield's Ferry | FirstEnergy - Allegheny Energy | MW218A | 39.8522 | -79.9392 | Downgradient | 2011-06-06 | Antimony (Dissolved) | < | 0.001 | mg/L | No |  | 0.006 | mg/L | MCL
PA | Greene | 15461 | Hatfield's Ferry | FirstEnergy - Allegheny Energy | MW218A | 39.8522 | -79.9392 | Downgradient | 2011-06-06 | Arsenic (Dissolved) |  | 0.053 | mg/L | Yes | 5.3 | 0.01 | mg/L | MCL
PA | Greene | 15461 | Hatfield's Ferry | FirstEnergy - Allegheny Energy | MW218A | 39.8522 | -79.9392 | Downgradient | 2011-06-06 | Barium (Dissolved) |  | 0.033 | mg/L | No |  | 2 | mg/L | MCL
PA | Greene | 15461 | Hatfield's Ferry | FirstEnergy - Allegheny Energy | MW218A | 39.8522 | -79.9392 | Downgradient | 2011-06-06 | Boron (Dissolved) |  | 26.15 | mg/L | Yes | 8.7167 | 3 | mg/L | CHA
PA | Greene | 15461 | Hatfield's Ferry | FirstEnergy - Allegheny Energy | MW218A | 39.8522 | -79.9392 | Downgradient | 2011-06-06 | Cadmium (Dissolved) |  | 0.0004 | mg/L | No |  | 0.005 | mg/L | MCL
PA | Greene | 15461 | Hatfield's Ferry | FirstEnergy - Allegheny Energy | MW218A | 39.8522 | -79.9392 | Downgradient | 2011-06-06 | Chloride (Total) |  | 5.74 | mg/L | No
PA | Greene | 15461 | Hatfield's Ferry | FirstEnergy - Allegheny Energy | MW218A | 39.8522 | -79.9392 | Downgradient | 2011-06-06 | Chromium (Dissolved) |  | 0.002 | mg/L | No |  | 0.1 | mg/L | MCL
PA | Greene | 15461 | Hatfield's Ferry | FirstEnergy - Allegheny Energy | MW218A | 39.8522 | -79.9392 | Downgradient | 2011-06-06 | Copper (Dissolved) | < | 0.001 | mg/L | No |  | 1.3 | mg/L | MCL
PA | Greene | 15461 | Hatfield's Ferry | FirstEnergy - Allegheny Energy | MW218A | 39.8522 | -79.9392 | Downgradient | 2011-06-06 | Fluoride (Total) | < | 0.1 | mg/L | No |  | 4 | mg/L | MCL
PA | Greene | 15461 | Hatfield's Ferry | FirstEnergy - Allegheny Energy | MW218A | 39.8522 | -79.9392 | Downgradient | 2011-06-06 | Iron (Dissolved) | < | 0.02 | mg/L | No
PA | Greene | 15461 | Hatfield's Ferry | FirstEnergy - Allegheny Energy | MW218A | 39.8522 | -79.9392 | Downgradient | 2011-06-06 | Lead (Dissolved) | < | 0.001 | mg/L | No |  | 0.015 | mg/L | MCL
PA | Greene | 15461 | Hatfield's Ferry | FirstEnergy - Allegheny Energy | MW218A | 39.8522 | -79.9392 | Downgradient | 2011-06-06 | Manganese (Dissolved) | < | 0.005 | mg/L | No |  | 0.3 | mg/L | LHA
PA | Greene | 15461 | Hatfield's Ferry | FirstEnergy - Allegheny Energy | MW218A | 39.8522 | -79.9392 | Downgradient | 2011-06-06 | Mercury (Dissolved) | < | 0.0002 | mg/L | No |  | 0.002 | mg/L | MCL
PA | Greene | 15461 | Hatfield's Ferry | FirstEnergy - Allegheny Energy | MW218A | 39.8522 | -79.9392 | Downgradient | 2011-06-06 | Molybdenum (Dissolved) |  | 0.858 | mg/L | Yes | 21.45 | 0.04 | mg/L | LHA
PA | Greene | 15461 | Hatfield's Ferry | FirstEnergy - Allegheny Energy | MW218A | 39.8522 | -79.9392 | Downgradient | 2011-06-06 | Nickel (Dissolved) | < | 0.003 | mg/L | No |  | 0.1 | mg/L | LHA
PA | Greene | 15461 | Hatfield's Ferry | FirstEnergy - Allegheny Energy | MW218A | 39.8522 | -79.9392 | Downgradient | 2011-06-06 | Nitrate (as N) |  | 0.26 | mg/L | No |  | 10 | mg/L | MCL
PA | Greene | 15461 | Hatfield's Ferry | FirstEnergy - Allegheny Energy | MW218A | 39.8522 | -79.9392 | Downgradient | 2011-06-06 | pH |  | 9.86 | SU | No
PA | Greene | 15461 | Hatfield's Ferry | FirstEnergy - Allegheny Energy | MW218A | 39.8522 | -79.9392 | Downgradient | 2011-06-06 | Selenium (Dissolved) |  | 0.034 | mg/L | No |  | 0.05 | mg/L | MCL
PA | Greene | 15461 | Hatfield's Ferry | FirstEnergy - Allegheny Energy | MW218A | 39.8522 | -79.9392 | Downgradient | 2011-06-06 | Silver (Dissolved) |  | 0.004 | mg/L | No |  | 0.1 | mg/L | MCL
PA | Greene | 15461 | Hatfield's Ferry | FirstEnergy - Allegheny Energy | MW218A | 39.8522 | -79.9392 | Downgradient | 2011-06-06 | Sodium (Dissolved) |  | 26.33 | mg/L | No
PA | Greene | 15461 | Hatfield's Ferry | FirstEnergy - Allegheny Energy | MW218A | 39.8522 | -79.9392 | Downgradient | 2011-06-06 | Sulfate (Total) |  | 1510.32 | mg/L | Yes | 3.0206 | 500 | mg/L | DWA
PA | Greene | 15461 | Hatfield's Ferry | FirstEnergy - Allegheny Energy | MW218A | 39.8522 | -79.9392 | Downgradient | 2011-06-06 | Total Dissolved Solids |  | 2510 | mg/L | No
PA | Greene | 15461 | Hatfield's Ferry | FirstEnergy - Allegheny Energy | MW218A | 39.8522 | -79.9392 | Downgradient | 2011-06-06 | Turbidity |  | 146 | NTU | No
PA | Greene | 15461 | Hatfield's Ferry | FirstEnergy - Allegheny Energy | MW218A | 39.8522 | -79.9392 | Downgradient | 2011-06-06 | Zinc (Dissolved) | < | 0.004 | mg/L | No
PA | Greene | 15461 | Hatfield's Ferry | FirstEnergy - Allegheny Energy | MW218A | 39.8522 | -79.9392 | Downgradient | 2011-08-29 | Chloride (Total) |  | 6.79 | mg/L | No
PA | Greene | 15461 | Hatfield's Ferry | FirstEnergy - Allegheny Energy | MW218A | 39.8522 | -79.9392 | Downgradient | 2011-08-29 | Fluoride (Total) | < | 0.1 | mg/L | No |  | 4 | mg/L | MCL
PA | Greene | 15461 | Hatfield's Ferry | FirstEnergy - Allegheny Energy | MW218A | 39.8522 | -79.9392 | Downgradient | 2011-08-29 | Iron (Dissolved) |  | 113 | mg/L | No
PA | Greene | 15461 | Hatfield's Ferry | FirstEnergy - Allegheny Energy | MW218A | 39.8522 | -79.9392 | Downgradient | 2011-08-29 | Manganese (Dissolved) |  | 0.007 | mg/L | No |  | 0.3 | mg/L | LHA
PA | Greene | 15461 | Hatfield's Ferry | FirstEnergy - Allegheny Energy | MW218A | 39.8522 | -79.9392 | Downgradient | 2011-08-29 | Nitrate (as N) | < | 0.2 | mg/L | No |  | 10 | mg/L | MCL
PA | Greene | 15461 | Hatfield's Ferry | FirstEnergy - Allegheny Energy | MW218A | 39.8522 | -79.9392 | Downgradient | 2011-08-29 | pH |  | 9.85 | SU | No
PA | Greene | 15461 | Hatfield's Ferry | FirstEnergy - Allegheny Energy | MW218A | 39.8522 | -79.9392 | Downgradient | 2011-08-29 | Sodium (Dissolved) |  | 28.42 | mg/L | No
PA | Greene | 15461 | Hatfield's Ferry | FirstEnergy - Allegheny Energy | MW218A | 39.8522 | -79.9392 | Downgradient | 2011-08-29 | Sulfate (Total) |  | 1703.74 | mg/L | Yes | 3.4075 | 500 | mg/L | DWA
PA | Greene | 15461 | Hatfield's Ferry | FirstEnergy - Allegheny Energy | MW218A | 39.8522 | -79.9392 | Downgradient | 2011-08-29 | Total Dissolved Solids |  | 2480 | mg/L | No
PA | Greene | 15461 | Hatfield's Ferry | FirstEnergy - Allegheny Energy | MW218A | 39.8522 | -79.9392 | Downgradient | 2011-08-29 | Turbidity |  | 37 | NTU | No
PA | Greene | 15461 | Hatfield's Ferry | FirstEnergy - Allegheny Energy | MW218A | 39.8522 | -79.9392 | Downgradient | 2011-12-07 | Chloride (Total) |  | 6.69 | mg/L | No
PA | Greene | 15461 | Hatfield's Ferry | FirstEnergy - Allegheny Energy | MW218A | 39.8522 | -79.9392 | Downgradient | 2011-12-07 | Fluoride (Total) | < | 0.1 | mg/L | No |  | 4 | mg/L | MCL
PA | Greene | 15461 | Hatfield's Ferry | FirstEnergy - Allegheny Energy | MW218A | 39.8522 | -79.9392 | Downgradient | 2011-12-07 | Iron (Dissolved) | < | 0.02 | mg/L | No
PA | Greene | 15461 | Hatfield's Ferry | FirstEnergy - Allegheny Energy | MW218A | 39.8522 | -79.9392 | Downgradient | 2011-12-07 | Manganese (Dissolved) | < | 0.005 | mg/L | No |  | 0.3 | mg/L | LHA
PA | Greene | 15461 | Hatfield's Ferry | FirstEnergy - Allegheny Energy | MW218A | 39.8522 | -79.9392 | Downgradient | 2011-12-07 | Nitrate (as N) | < | 0.2 | mg/L | No |  | 10 | mg/L | MCL
PA | Greene | 15461 | Hatfield's Ferry | FirstEnergy - Allegheny Energy | MW218A | 39.8522 | -79.9392 | Downgradient | 2011-12-07 | pH |  | 9.98 | SU | No
PA | Greene | 15461 | Hatfield's Ferry | FirstEnergy - Allegheny Energy | MW218A | 39.8522 | -79.9392 | Downgradient | 2011-12-07 | Sodium (Dissolved) |  | 31 | mg/L | No
PA | Greene | 15461 | Hatfield's Ferry | FirstEnergy - Allegheny Energy | MW218A | 39.8522 | -79.9392 | Downgradient | 2011-12-07 | Sulfate (Total) |  | 1410 | mg/L | Yes | 2.82 | 500 | mg/L | DWA
PA | Greene | 15461 | Hatfield's Ferry | FirstEnergy - Allegheny Energy | MW218A | 39.8522 | -79.9392 | Downgradient | 2011-12-07 | Total Dissolved Solids |  | 2500 | mg/L | No
PA | Greene | 15461 | Hatfield's Ferry | FirstEnergy - Allegheny Energy | MW218A | 39.8522 | -79.9392 | Downgradient | 2011-12-07 | Turbidity |  | 185 | NTU | No
PA | Greene | 15461 | Hatfield's Ferry | FirstEnergy - Allegheny Energy | MW218A | 39.8522 | -79.9392 | Downgradient | 2012-03-05 | Chloride (Total) |  | 7.53 | mg/L | No
PA | Greene | 15461 | Hatfield's Ferry | FirstEnergy - Allegheny Energy | MW218A | 39.8522 | -79.9392 | Downgradient | 2012-03-05 | Fluoride (Total) | < | 0.025 | mg/L | No |  | 4 | mg/L | MCL
PA | Greene | 15461 | Hatfield's Ferry | FirstEnergy - Allegheny Energy | MW218A | 39.8522 | -79.9392 | Downgradient | 2012-03-05 | Iron (Dissolved) | < | 0.0015 | mg/L | No
PA | Greene | 15461 | Hatfield's Ferry | FirstEnergy - Allegheny Energy | MW218A | 39.8522 | -79.9392 | Downgradient | 2012-03-05 | Manganese (Dissolved) |  | 0.001 | mg/L | No |  | 0.3 | mg/L | LHA
PA | Greene | 15461 | Hatfield's Ferry | FirstEnergy - Allegheny Energy | MW218A | 39.8522 | -79.9392 | Downgradient | 2012-03-05 | Nitrate (as N) |  | 3.61 | mg/L | No |  | 10 | mg/L | MCL
PA | Greene | 15461 | Hatfield's Ferry | FirstEnergy - Allegheny Energy | MW218A | 39.8522 | -79.9392 | Downgradient | 2012-03-05 | pH |  | 10.03 | SU | No
PA | Greene | 15461 | Hatfield's Ferry | FirstEnergy - Allegheny Energy | MW218A | 39.8522 | -79.9392 | Downgradient | 2012-03-05 | Sodium (Dissolved) |  | 31.6 | mg/L | No
PA | Greene | 15461 | Hatfield's Ferry | FirstEnergy - Allegheny Energy | MW218A | 39.8522 | -79.9392 | Downgradient | 2012-03-05 | Sulfate (Total) |  | 1540 | mg/L | Yes | 3.08 | 500 | mg/L | DWA
PA | Greene | 15461 | Hatfield's Ferry | FirstEnergy - Allegheny Energy | MW218A | 39.8522 | -79.9392 | Downgradient | 2012-03-05 | Total Dissolved Solids |  | 2520 | mg/L | No
PA | Greene | 15461 | Hatfield's Ferry | FirstEnergy - Allegheny Energy | MW218A | 39.8522 | -79.9392 | Downgradient | 2012-03-05 | Turbidity |  | 61 | NTU | No

## Sheet3
Monitor Name (Well ID) | Latitude | Longitude | Designation (Upgradient/ Downgradient/ Surface Water)
MW201C | 39.8561 | -79.9457 | Downgradient
MW202B | 39.8546 | -79.9466 | Downgradient
MW203B | 39.8539 | -79.945 | Downgradient
MW204B | 39.854 | -79.9461 | Downgradient
MW208C | 39.8557 | -79.9455 | Downgradient
MW212A | 39.8444 | -79.9489 | Upgradient
MW212B | 39.8444 | -79.9489 | Upgradient
MW213A | 39.8464 | -79.9539 | Upgradient
MW213B | 39.8467 | -79.9039 | Upgradient
MW215A | 39.8508 | -79.9394 | Upgradient
MW215B | 39.8506 | -79.9561 | Upgradient
MW216A | 39.8528 | -79.9419 | Upgradient
MW217A | 39.8517 | -79.9392 | Downgradient
MW218A | 39.8522 | -79.9392 | Downgradient