## DD
Holcomb Station
Groundwater Monitoring Data 2010-2013
Prepared by Environmental Integrity Project, 2014
NOTE: Samples that exceeded Federal Drinking Water Standards and Health Advisories are highlighted in red.
State | County | Zip Code | Site Name | Site Owner/Operator | Monitor Name (Well ID) | Latitude | Longitude | Designation (Upgradient/ Downgradient/ Unknown) | Sample Collection Date | Contaminant | < or > | Contaminant Concentration | Measurement Unit | Limit Exceeded? | Magnitude (Concentration x limit) | Drinking Water and Health-Based Standard Limit | Drinking Water and Health-Based Standard Unit | Drinking Water and Health-Based Standard Type
KS | Finney | 67851 | Holcomb Station | Sunflower Electric Power | D1 | 37.9447 | -100.9725 | Downgradient | 2010-04-06 | Arsenic (Total) | < | 0.003 | mg/L | No |  | 0.01 | mg/L | MCL
KS | Finney | 67851 | Holcomb Station | Sunflower Electric Power | D1 | 37.9447 | -100.9725 | Downgradient | 2010-04-06 | Barium (Total) |  | 0.0681 | mg/L | No |  | 2 | mg/L | MCL
KS | Finney | 67851 | Holcomb Station | Sunflower Electric Power | D1 | 37.9447 | -100.9725 | Downgradient | 2010-04-06 | Cadmium (Total) | < | 0.003 | mg/L | No |  | 0.005 | mg/L | MCL
KS | Finney | 67851 | Holcomb Station | Sunflower Electric Power | D1 | 37.9447 | -100.9725 | Downgradient | 2010-04-06 | Chloride (Total) |  | 2.2 | mg/L | No
KS | Finney | 67851 | Holcomb Station | Sunflower Electric Power | D1 | 37.9447 | -100.9725 | Downgradient | 2010-04-06 | Chromium (Total) | < | 0.01 | mg/L | No |  | 0.1 | mg/L | MCL
KS | Finney | 67851 | Holcomb Station | Sunflower Electric Power | D1 | 37.9447 | -100.9725 | Downgradient | 2010-04-06 | Copper (Total) | < | 0.01 | mg/L | No |  | 1.3 | mg/L | MCL
KS | Finney | 67851 | Holcomb Station | Sunflower Electric Power | D1 | 37.9447 | -100.9725 | Downgradient | 2010-04-06 | Iron (Total) | < | 0.1 | mg/L | No
KS | Finney | 67851 | Holcomb Station | Sunflower Electric Power | D1 | 37.9447 | -100.9725 | Downgradient | 2010-04-06 | Lead (Total) | < | 0.003 | mg/L | No |  | 0.015 | mg/L | MCL
KS | Finney | 67851 | Holcomb Station | Sunflower Electric Power | D1 | 37.9447 | -100.9725 | Downgradient | 2010-04-06 | Manganese (Total) | < | 0.007 | mg/L | No |  | 0.3 | mg/L | LHA
KS | Finney | 67851 | Holcomb Station | Sunflower Electric Power | D1 | 37.9447 | -100.9725 | Downgradient | 2010-04-06 | Mercury (Total) | < | 0.0002 | mg/L | No |  | 0.002 | mg/L | MCL
KS | Finney | 67851 | Holcomb Station | Sunflower Electric Power | D1 | 37.9447 | -100.9725 | Downgradient | 2010-04-06 | Nickel (Total) | < | 0.01 | mg/L | No |  | 0.1 | mg/L | LHA
KS | Finney | 67851 | Holcomb Station | Sunflower Electric Power | D1 | 37.9447 | -100.9725 | Downgradient | 2010-04-06 | Nitrate (as N) |  | 2 | mg/L | No |  | 10 | mg/L | MCL
KS | Finney | 67851 | Holcomb Station | Sunflower Electric Power | D1 | 37.9447 | -100.9725 | Downgradient | 2010-04-06 | Nitrate-Nitrite |  | 2 | mg/L | No |  | 10 | mg/L | MCL
KS | Finney | 67851 | Holcomb Station | Sunflower Electric Power | D1 | 37.9447 | -100.9725 | Downgradient | 2010-04-06 | Nitrite (as N) | < | 0.01 | mg/L | No |  | 1 | mg/L | MCL
KS | Finney | 67851 | Holcomb Station | Sunflower Electric Power | D1 | 37.9447 | -100.9725 | Downgradient | 2010-04-06 | Selenium (Total) | < | 0.01 | mg/L | No |  | 0.05 | mg/L | MCL
KS | Finney | 67851 | Holcomb Station | Sunflower Electric Power | D1 | 37.9447 | -100.9725 | Downgradient | 2010-04-06 | Sulfate (Total) |  | 40.3 | mg/L | No |  | 500 | mg/L | DWA
KS | Finney | 67851 | Holcomb Station | Sunflower Electric Power | D1 | 37.9447 | -100.9725 | Downgradient | 2010-04-06 | Total Dissolved Solids | < | 10 | mg/L | No
KS | Finney | 67851 | Holcomb Station | Sunflower Electric Power | D1 | 37.9447 | -100.9725 | Downgradient | 2010-04-06 | Zinc (Total) | < | 0.02 | mg/L | No
KS | Finney | 67851 | Holcomb Station | Sunflower Electric Power | D1 | 37.9447 | -100.9725 | Downgradient | 2010-10-19 | Arsenic (Total) | < | 0.003 | mg/L | No |  | 0.01 | mg/L | MCL
KS | Finney | 67851 | Holcomb Station | Sunflower Electric Power | D1 | 37.9447 | -100.9725 | Downgradient | 2010-10-19 | Barium (Total) |  | 0.0654 | mg/L | No |  | 2 | mg/L | MCL
KS | Finney | 67851 | Holcomb Station | Sunflower Electric Power | D1 | 37.9447 | -100.9725 | Downgradient | 2010-10-19 | Cadmium (Total) | < | 0.003 | mg/L | No |  | 0.005 | mg/L | MCL
KS | Finney | 67851 | Holcomb Station | Sunflower Electric Power | D1 | 37.9447 | -100.9725 | Downgradient | 2010-10-19 | Chloride (Total) |  | 2.1 | mg/L | No
KS | Finney | 67851 | Holcomb Station | Sunflower Electric Power | D1 | 37.9447 | -100.9725 | Downgradient | 2010-10-19 | Chromium (Total) | < | 0.01 | mg/L | No |  | 0.1 | mg/L | MCL
KS | Finney | 67851 | Holcomb Station | Sunflower Electric Power | D1 | 37.9447 | -100.9725 | Downgradient | 2010-10-19 | Copper (Total) | < | 0.01 | mg/L | No |  | 1.3 | mg/L | MCL
KS | Finney | 67851 | Holcomb Station | Sunflower Electric Power | D1 | 37.9447 | -100.9725 | Downgradient | 2010-10-19 | Iron (Total) | < | 0.1 | mg/L | No
KS | Finney | 67851 | Holcomb Station | Sunflower Electric Power | D1 | 37.9447 | -100.9725 | Downgradient | 2010-10-19 | Lead (Total) | < | 0.003 | mg/L | No |  | 0.015 | mg/L | MCL
KS | Finney | 67851 | Holcomb Station | Sunflower Electric Power | D1 | 37.9447 | -100.9725 | Downgradient | 2010-10-19 | Manganese (Total) | < | 0.007 | mg/L | No |  | 0.3 | mg/L | LHA
KS | Finney | 67851 | Holcomb Station | Sunflower Electric Power | D1 | 37.9447 | -100.9725 | Downgradient | 2010-10-19 | Mercury (Total) | < | 0.0002 | mg/L | No |  | 0.002 | mg/L | MCL
KS | Finney | 67851 | Holcomb Station | Sunflower Electric Power | D1 | 37.9447 | -100.9725 | Downgradient | 2010-10-19 | Nickel (Total) | < | 0.01 | mg/L | No |  | 0.1 | mg/L | LHA
KS | Finney | 67851 | Holcomb Station | Sunflower Electric Power | D1 | 37.9447 | -100.9725 | Downgradient | 2010-10-19 | Nitrate (as N) |  | 2.4 | mg/L | No |  | 10 | mg/L | MCL
KS | Finney | 67851 | Holcomb Station | Sunflower Electric Power | D1 | 37.9447 | -100.9725 | Downgradient | 2010-10-19 | Nitrate-Nitrite |  | 2.4 | mg/L | No |  | 10 | mg/L | MCL
KS | Finney | 67851 | Holcomb Station | Sunflower Electric Power | D1 | 37.9447 | -100.9725 | Downgradient | 2010-10-19 | Nitrite (as N) | < | 0.01 | mg/L | No |  | 1 | mg/L | MCL
KS | Finney | 67851 | Holcomb Station | Sunflower Electric Power | D1 | 37.9447 | -100.9725 | Downgradient | 2010-10-19 | Selenium (Total) | < | 0.01 | mg/L | No |  | 0.05 | mg/L | MCL
KS | Finney | 67851 | Holcomb Station | Sunflower Electric Power | D1 | 37.9447 | -100.9725 | Downgradient | 2010-10-19 | Sulfate (Total) |  | 42.2 | mg/L | No |  | 500 | mg/L | DWA
KS | Finney | 67851 | Holcomb Station | Sunflower Electric Power | D1 | 37.9447 | -100.9725 | Downgradient | 2010-10-19 | Total Dissolved Solids |  | 251 | mg/L | No
KS | Finney | 67851 | Holcomb Station | Sunflower Electric Power | D1 | 37.9447 | -100.9725 | Downgradient | 2010-10-19 | Zinc (Total) | < | 0.02 | mg/L | No
KS | Finney | 67851 | Holcomb Station | Sunflower Electric Power | D1 | 37.9447 | -100.9725 | Downgradient | 2011-04-20 | Arsenic (Total) |  | 0.0037 | mg/L | No |  | 0.01 | mg/L | MCL
KS | Finney | 67851 | Holcomb Station | Sunflower Electric Power | D1 | 37.9447 | -100.9725 | Downgradient | 2011-04-20 | Barium (Total) |  | 0.0745 | mg/L | No |  | 2 | mg/L | MCL
KS | Finney | 67851 | Holcomb Station | Sunflower Electric Power | D1 | 37.9447 | -100.9725 | Downgradient | 2011-04-20 | Cadmium (Total) | < | 0.003 | mg/L | No |  | 0.005 | mg/L | MCL
KS | Finney | 67851 | Holcomb Station | Sunflower Electric Power | D1 | 37.9447 | -100.9725 | Downgradient | 2011-04-20 | Chloride (Total) |  | 2.2 | mg/L | No
KS | Finney | 67851 | Holcomb Station | Sunflower Electric Power | D1 | 37.9447 | -100.9725 | Downgradient | 2011-04-20 | Chromium (Total) | < | 0.01 | mg/L | No |  | 0.1 | mg/L | MCL
KS | Finney | 67851 | Holcomb Station | Sunflower Electric Power | D1 | 37.9447 | -100.9725 | Downgradient | 2011-04-20 | Copper (Total) | < | 0.01 | mg/L | No |  | 1.3 | mg/L | MCL
KS | Finney | 67851 | Holcomb Station | Sunflower Electric Power | D1 | 37.9447 | -100.9725 | Downgradient | 2011-04-20 | Iron (Total) | < | 0.1 | mg/L | No
KS | Finney | 67851 | Holcomb Station | Sunflower Electric Power | D1 | 37.9447 | -100.9725 | Downgradient | 2011-04-20 | Lead (Total) | < | 0.003 | mg/L | No |  | 0.015 | mg/L | MCL
KS | Finney | 67851 | Holcomb Station | Sunflower Electric Power | D1 | 37.9447 | -100.9725 | Downgradient | 2011-04-20 | Manganese (Total) | < | 0.007 | mg/L | No |  | 0.3 | mg/L | LHA
KS | Finney | 67851 | Holcomb Station | Sunflower Electric Power | D1 | 37.9447 | -100.9725 | Downgradient | 2011-04-20 | Mercury (Total) | < | 0.0002 | mg/L | No |  | 0.002 | mg/L | MCL
KS | Finney | 67851 | Holcomb Station | Sunflower Electric Power | D1 | 37.9447 | -100.9725 | Downgradient | 2011-04-20 | Nickel (Total) | < | 0.01 | mg/L | No |  | 0.1 | mg/L | LHA
KS | Finney | 67851 | Holcomb Station | Sunflower Electric Power | D1 | 37.9447 | -100.9725 | Downgradient | 2011-04-20 | Nitrate (as N) |  | 1.9 | mg/L | No |  | 10 | mg/L | MCL
KS | Finney | 67851 | Holcomb Station | Sunflower Electric Power | D1 | 37.9447 | -100.9725 | Downgradient | 2011-04-20 | Nitrate-Nitrite |  | 1.9 | mg/L | No |  | 10 | mg/L | MCL
KS | Finney | 67851 | Holcomb Station | Sunflower Electric Power | D1 | 37.9447 | -100.9725 | Downgradient | 2011-04-20 | Nitrite (as N) | < | 0.01 | mg/L | No |  | 1 | mg/L | MCL
KS | Finney | 67851 | Holcomb Station | Sunflower Electric Power | D1 | 37.9447 | -100.9725 | Downgradient | 2011-04-20 | Selenium (Total) | < | 0.01 | mg/L | No |  | 0.05 | mg/L | MCL
KS | Finney | 67851 | Holcomb Station | Sunflower Electric Power | D1 | 37.9447 | -100.9725 | Downgradient | 2011-04-20 | Sulfate (Total) |  | 41.3 | mg/L | No |  | 500 | mg/L | DWA
KS | Finney | 67851 | Holcomb Station | Sunflower Electric Power | D1 | 37.9447 | -100.9725 | Downgradient | 2011-04-20 | Total Dissolved Solids |  | 259 | mg/L | No
KS | Finney | 67851 | Holcomb Station | Sunflower Electric Power | D1 | 37.9447 | -100.9725 | Downgradient | 2011-04-20 | Zinc (Total) | < | 0.02 | mg/L | No
KS | Finney | 67851 | Holcomb Station | Sunflower Electric Power | D1 | 37.9447 | -100.9725 | Downgradient | 2011-10-19 | Arsenic (Total) | < | 0.003 | mg/L | No |  | 0.01 | mg/L | MCL
KS | Finney | 67851 | Holcomb Station | Sunflower Electric Power | D1 | 37.9447 | -100.9725 | Downgradient | 2011-10-19 | Barium (Total) |  | 0.0687 | mg/L | No |  | 2 | mg/L | MCL
KS | Finney | 67851 | Holcomb Station | Sunflower Electric Power | D1 | 37.9447 | -100.9725 | Downgradient | 2011-10-19 | Cadmium (Total) | < | 0.003 | mg/L | No |  | 0.005 | mg/L | MCL
KS | Finney | 67851 | Holcomb Station | Sunflower Electric Power | D1 | 37.9447 | -100.9725 | Downgradient | 2011-10-19 | Chloride (Total) | < | 2 | mg/L | No
KS | Finney | 67851 | Holcomb Station | Sunflower Electric Power | D1 | 37.9447 | -100.9725 | Downgradient | 2011-10-19 | Chromium (Total) | < | 0.01 | mg/L | No |  | 0.1 | mg/L | MCL
KS | Finney | 67851 | Holcomb Station | Sunflower Electric Power | D1 | 37.9447 | -100.9725 | Downgradient | 2011-10-19 | Copper (Total) | < | 0.01 | mg/L | No |  | 1.3 | mg/L | MCL
KS | Finney | 67851 | Holcomb Station | Sunflower Electric Power | D1 | 37.9447 | -100.9725 | Downgradient | 2011-10-19 | Iron (Total) | < | 0.1 | mg/L | No
KS | Finney | 67851 | Holcomb Station | Sunflower Electric Power | D1 | 37.9447 | -100.9725 | Downgradient | 2011-10-19 | Lead (Total) | < | 0.003 | mg/L | No |  | 0.015 | mg/L | MCL
KS | Finney | 67851 | Holcomb Station | Sunflower Electric Power | D1 | 37.9447 | -100.9725 | Downgradient | 2011-10-19 | Manganese (Total) | < | 0.007 | mg/L | No |  | 0.3 | mg/L | LHA
KS | Finney | 67851 | Holcomb Station | Sunflower Electric Power | D1 | 37.9447 | -100.9725 | Downgradient | 2011-10-19 | Mercury (Total) | < | 0.0002 | mg/L | No |  | 0.002 | mg/L | MCL
KS | Finney | 67851 | Holcomb Station | Sunflower Electric Power | D1 | 37.9447 | -100.9725 | Downgradient | 2011-10-19 | Nickel (Total) | < | 0.01 | mg/L | No |  | 0.1 | mg/L | LHA
KS | Finney | 67851 | Holcomb Station | Sunflower Electric Power | D1 | 37.9447 | -100.9725 | Downgradient | 2011-10-19 | Nitrate (as N) |  | 1.9 | mg/L | No |  | 10 | mg/L | MCL
KS | Finney | 67851 | Holcomb Station | Sunflower Electric Power | D1 | 37.9447 | -100.9725 | Downgradient | 2011-10-19 | Nitrate-Nitrite |  | 1.9 | mg/L | No |  | 10 | mg/L | MCL
KS | Finney | 67851 | Holcomb Station | Sunflower Electric Power | D1 | 37.9447 | -100.9725 | Downgradient | 2011-10-19 | Nitrite (as N) | < | 0.01 | mg/L | No |  | 1 | mg/L | MCL
KS | Finney | 67851 | Holcomb Station | Sunflower Electric Power | D1 | 37.9447 | -100.9725 | Downgradient | 2011-10-19 | Selenium (Total) | < | 0.01 | mg/L | No |  | 0.05 | mg/L | MCL
KS | Finney | 67851 | Holcomb Station | Sunflower Electric Power | D1 | 37.9447 | -100.9725 | Downgradient | 2011-10-19 | Sulfate (Total) |  | 38.5 | mg/L | No |  | 500 | mg/L | DWA
KS | Finney | 67851 | Holcomb Station | Sunflower Electric Power | D1 | 37.9447 | -100.9725 | Downgradient | 2011-10-19 | Total Dissolved Solids |  | 256 | mg/L | No
KS | Finney | 67851 | Holcomb Station | Sunflower Electric Power | D1 | 37.9447 | -100.9725 | Downgradient | 2011-10-19 | Zinc (Total) | < | 0.02 | mg/L | No
KS | Finney | 67851 | Holcomb Station | Sunflower Electric Power | D1 | 37.9447 | -100.9725 | Downgradient | 2012-04-24 | Arsenic (Total) | < | 0.003 | mg/L | No |  | 0.01 | mg/L | MCL
KS | Finney | 67851 | Holcomb Station | Sunflower Electric Power | D1 | 37.9447 | -100.9725 | Downgradient | 2012-04-24 | Barium (Total) |  | 0.0685 | mg/L | No |  | 2 | mg/L | MCL
KS | Finney | 67851 | Holcomb Station | Sunflower Electric Power | D1 | 37.9447 | -100.9725 | Downgradient | 2012-04-24 | Cadmium (Total) | < | 0.003 | mg/L | No |  | 0.005 | mg/L | MCL
KS | Finney | 67851 | Holcomb Station | Sunflower Electric Power | D1 | 37.9447 | -100.9725 | Downgradient | 2012-04-24 | Chloride (Total) |  | 2.5 | mg/L | No
KS | Finney | 67851 | Holcomb Station | Sunflower Electric Power | D1 | 37.9447 | -100.9725 | Downgradient | 2012-04-24 | Chromium (Total) | < | 0.01 | mg/L | No |  | 0.1 | mg/L | MCL
KS | Finney | 67851 | Holcomb Station | Sunflower Electric Power | D1 | 37.9447 | -100.9725 | Downgradient | 2012-04-24 | Copper (Total) | < | 0.01 | mg/L | No |  | 1.3 | mg/L | MCL
KS | Finney | 67851 | Holcomb Station | Sunflower Electric Power | D1 | 37.9447 | -100.9725 | Downgradient | 2012-04-24 | Iron (Total) | < | 0.1 | mg/L | No
KS | Finney | 67851 | Holcomb Station | Sunflower Electric Power | D1 | 37.9447 | -100.9725 | Downgradient | 2012-04-24 | Lead (Total) | < | 0.003 | mg/L | No |  | 0.015 | mg/L | MCL
KS | Finney | 67851 | Holcomb Station | Sunflower Electric Power | D1 | 37.9447 | -100.9725 | Downgradient | 2012-04-24 | Manganese (Total) | < | 0.007 | mg/L | No |  | 0.3 | mg/L | LHA
KS | Finney | 67851 | Holcomb Station | Sunflower Electric Power | D1 | 37.9447 | -100.9725 | Downgradient | 2012-04-24 | Mercury (Total) | < | 0.0002 | mg/L | No |  | 0.002 | mg/L | MCL
KS | Finney | 67851 | Holcomb Station | Sunflower Electric Power | D1 | 37.9447 | -100.9725 | Downgradient | 2012-04-24 | Nickel (Total) | < | 0.01 | mg/L | No |  | 0.1 | mg/L | LHA
KS | Finney | 67851 | Holcomb Station | Sunflower Electric Power | D1 | 37.9447 | -100.9725 | Downgradient | 2012-04-24 | Nitrate (as N) |  | 2 | mg/L | No |  | 10 | mg/L | MCL
KS | Finney | 67851 | Holcomb Station | Sunflower Electric Power | D1 | 37.9447 | -100.9725 | Downgradient | 2012-04-24 | Nitrate-Nitrite |  | 2 | mg/L | No |  | 10 | mg/L | MCL
KS | Finney | 67851 | Holcomb Station | Sunflower Electric Power | D1 | 37.9447 | -100.9725 | Downgradient | 2012-04-24 | Nitrite (as N) | < | 0.01 | mg/L | No |  | 1 | mg/L | MCL
KS | Finney | 67851 | Holcomb Station | Sunflower Electric Power | D1 | 37.9447 | -100.9725 | Downgradient | 2012-04-24 | Selenium (Total) | < | 0.01 | mg/L | No |  | 0.05 | mg/L | MCL
KS | Finney | 67851 | Holcomb Station | Sunflower Electric Power | D1 | 37.9447 | -100.9725 | Downgradient | 2012-04-24 | Sulfate (Total) |  | 42.6 | mg/L | No |  | 500 | mg/L | DWA
KS | Finney | 67851 | Holcomb Station | Sunflower Electric Power | D1 | 37.9447 | -100.9725 | Downgradient | 2012-04-24 | Total Dissolved Solids |  | 253 | mg/L | No
KS | Finney | 67851 | Holcomb Station | Sunflower Electric Power | D1 | 37.9447 | -100.9725 | Downgradient | 2012-04-24 | Zinc (Total) | < | 0.02 | mg/L | No
KS | Finney | 67851 | Holcomb Station | Sunflower Electric Power | D1 | 37.9447 | -100.9725 | Downgradient | 2012-10-09 | Arsenic (Total) | < | 0.003 | mg/L | No |  | 0.01 | mg/L | MCL
KS | Finney | 67851 | Holcomb Station | Sunflower Electric Power | D1 | 37.9447 | -100.9725 | Downgradient | 2012-10-09 | Barium (Total) |  | 0.0706 | mg/L | No |  | 2 | mg/L | MCL
KS | Finney | 67851 | Holcomb Station | Sunflower Electric Power | D1 | 37.9447 | -100.9725 | Downgradient | 2012-10-09 | Cadmium (Total) | < | 0.003 | mg/L | No |  | 0.005 | mg/L | MCL
KS | Finney | 67851 | Holcomb Station | Sunflower Electric Power | D1 | 37.9447 | -100.9725 | Downgradient | 2012-10-09 | Chloride (Total) |  | 3 | mg/L | No
KS | Finney | 67851 | Holcomb Station | Sunflower Electric Power | D1 | 37.9447 | -100.9725 | Downgradient | 2012-10-09 | Chromium (Total) | < | 0.01 | mg/L | No |  | 0.1 | mg/L | MCL
KS | Finney | 67851 | Holcomb Station | Sunflower Electric Power | D1 | 37.9447 | -100.9725 | Downgradient | 2012-10-09 | Copper (Total) | < | 0.01 | mg/L | No |  | 1.3 | mg/L | MCL
KS | Finney | 67851 | Holcomb Station | Sunflower Electric Power | D1 | 37.9447 | -100.9725 | Downgradient | 2012-10-09 | Iron (Total) |  | 0.134 | mg/L | No
KS | Finney | 67851 | Holcomb Station | Sunflower Electric Power | D1 | 37.9447 | -100.9725 | Downgradient | 2012-10-09 | Lead (Total) |  | 0.0053 | mg/L | No |  | 0.015 | mg/L | MCL
KS | Finney | 67851 | Holcomb Station | Sunflower Electric Power | D1 | 37.9447 | -100.9725 | Downgradient | 2012-10-09 | Manganese (Total) |  | 0.0087 | mg/L | No |  | 0.3 | mg/L | LHA
KS | Finney | 67851 | Holcomb Station | Sunflower Electric Power | D1 | 37.9447 | -100.9725 | Downgradient | 2012-10-09 | Mercury (Total) | < | 0.0002 | mg/L | No |  | 0.002 | mg/L | MCL
KS | Finney | 67851 | Holcomb Station | Sunflower Electric Power | D1 | 37.9447 | -100.9725 | Downgradient | 2012-10-09 | Nickel (Total) | < | 0.01 | mg/L | No |  | 0.1 | mg/L | LHA
KS | Finney | 67851 | Holcomb Station | Sunflower Electric Power | D1 | 37.9447 | -100.9725 | Downgradient | 2012-10-09 | Nitrate (as N) |  | 1.9 | mg/L | No |  | 10 | mg/L | MCL
KS | Finney | 67851 | Holcomb Station | Sunflower Electric Power | D1 | 37.9447 | -100.9725 | Downgradient | 2012-10-09 | Nitrate-Nitrite |  | 1.9 | mg/L | No |  | 10 | mg/L | MCL
KS | Finney | 67851 | Holcomb Station | Sunflower Electric Power | D1 | 37.9447 | -100.9725 | Downgradient | 2012-10-09 | Nitrite (as N) | < | 0.01 | mg/L | No |  | 1 | mg/L | MCL
KS | Finney | 67851 | Holcomb Station | Sunflower Electric Power | D1 | 37.9447 | -100.9725 | Downgradient | 2012-10-09 | Selenium (Total) | < | 0.01 | mg/L | No |  | 0.05 | mg/L | MCL
KS | Finney | 67851 | Holcomb Station | Sunflower Electric Power | D1 | 37.9447 | -100.9725 | Downgradient | 2012-10-09 | Sulfate (Total) |  | 44.7 | mg/L | No |  | 500 | mg/L | DWA
KS | Finney | 67851 | Holcomb Station | Sunflower Electric Power | D1 | 37.9447 | -100.9725 | Downgradient | 2012-10-09 | Total Dissolved Solids |  | 240 | mg/L | No
KS | Finney | 67851 | Holcomb Station | Sunflower Electric Power | D1 | 37.9447 | -100.9725 | Downgradient | 2012-10-09 | Zinc (Total) | < | 0.02 | mg/L | No
KS | Finney | 67851 | Holcomb Station | Sunflower Electric Power | D1 | 37.9447 | -100.9725 | Downgradient | 2013-04-24 | Arsenic (Total) |  | 0.0037 | mg/L | No |  | 0.01 | mg/L | MCL
KS | Finney | 67851 | Holcomb Station | Sunflower Electric Power | D1 | 37.9447 | -100.9725 | Downgradient | 2013-04-24 | Barium (Total) |  | 0.0679 | mg/L | No |  | 2 | mg/L | MCL
KS | Finney | 67851 | Holcomb Station | Sunflower Electric Power | D1 | 37.9447 | -100.9725 | Downgradient | 2013-04-24 | Cadmium (Total) | < | 0.003 | mg/L | No |  | 0.005 | mg/L | MCL
KS | Finney | 67851 | Holcomb Station | Sunflower Electric Power | D1 | 37.9447 | -100.9725 | Downgradient | 2013-04-24 | Chloride (Total) |  | 3.1 | mg/L | No
KS | Finney | 67851 | Holcomb Station | Sunflower Electric Power | D1 | 37.9447 | -100.9725 | Downgradient | 2013-04-24 | Chromium (Total) | < | 0.01 | mg/L | No |  | 0.1 | mg/L | MCL
KS | Finney | 67851 | Holcomb Station | Sunflower Electric Power | D1 | 37.9447 | -100.9725 | Downgradient | 2013-04-24 | Copper (Total) | < | 0.01 | mg/L | No |  | 1.3 | mg/L | MCL
KS | Finney | 67851 | Holcomb Station | Sunflower Electric Power | D1 | 37.9447 | -100.9725 | Downgradient | 2013-04-24 | Iron (Total) | < | 0.1 | mg/L | No
KS | Finney | 67851 | Holcomb Station | Sunflower Electric Power | D1 | 37.9447 | -100.9725 | Downgradient | 2013-04-24 | Lead (Total) | < | 0.003 | mg/L | No |  | 0.015 | mg/L | MCL
KS | Finney | 67851 | Holcomb Station | Sunflower Electric Power | D1 | 37.9447 | -100.9725 | Downgradient | 2013-04-24 | Manganese (Total) | < | 0.007 | mg/L | No |  | 0.3 | mg/L | LHA
KS | Finney | 67851 | Holcomb Station | Sunflower Electric Power | D1 | 37.9447 | -100.9725 | Downgradient | 2013-04-24 | Mercury (Total) | < | 0.0002 | mg/L | No |  | 0.002 | mg/L | MCL
KS | Finney | 67851 | Holcomb Station | Sunflower Electric Power | D1 | 37.9447 | -100.9725 | Downgradient | 2013-04-24 | Nickel (Total) | < | 0.01 | mg/L | No |  | 0.1 | mg/L | LHA
KS | Finney | 67851 | Holcomb Station | Sunflower Electric Power | D1 | 37.9447 | -100.9725 | Downgradient | 2013-04-24 | Nitrate (as N) |  | 1.8 | mg/L | No |  | 10 | mg/L | MCL
KS | Finney | 67851 | Holcomb Station | Sunflower Electric Power | D1 | 37.9447 | -100.9725 | Downgradient | 2013-04-24 | Nitrate-Nitrite |  | 1.8 | mg/L | No |  | 10 | mg/L | MCL
KS | Finney | 67851 | Holcomb Station | Sunflower Electric Power | D1 | 37.9447 | -100.9725 | Downgradient | 2013-04-24 | Nitrite (as N) | < | 0.01 | mg/L | No |  | 1 | mg/L | MCL
KS | Finney | 67851 | Holcomb Station | Sunflower Electric Power | D1 | 37.9447 | -100.9725 | Downgradient | 2013-04-24 | Selenium (Total) | < | 0.01 | mg/L | No |  | 0.05 | mg/L | MCL
KS | Finney | 67851 | Holcomb Station | Sunflower Electric Power | D1 | 37.9447 | -100.9725 | Downgradient | 2013-04-24 | Sulfate (Total) |  | 43.3 | mg/L | No |  | 500 | mg/L | DWA
KS | Finney | 67851 | Holcomb Station | Sunflower Electric Power | D1 | 37.9447 | -100.9725 | Downgradient | 2013-04-24 | Total Dissolved Solids |  | 281 | mg/L | No
KS | Finney | 67851 | Holcomb Station | Sunflower Electric Power | D1 | 37.9447 | -100.9725 | Downgradient | 2013-04-24 | Zinc (Total) | < | 0.02 | mg/L | No
KS | Finney | 67851 | Holcomb Station | Sunflower Electric Power | D1 | 37.9447 | -100.9725 | Downgradient | 2013-10-22 | Arsenic (Total) | < | 0.003 | mg/L | No |  | 0.01 | mg/L | MCL
KS | Finney | 67851 | Holcomb Station | Sunflower Electric Power | D1 | 37.9447 | -100.9725 | Downgradient | 2013-10-22 | Barium (Total) |  | 0.064 | mg/L | No |  | 2 | mg/L | MCL
KS | Finney | 67851 | Holcomb Station | Sunflower Electric Power | D1 | 37.9447 | -100.9725 | Downgradient | 2013-10-22 | Cadmium (Total) | < | 0.003 | mg/L | No |  | 0.005 | mg/L | MCL
KS | Finney | 67851 | Holcomb Station | Sunflower Electric Power | D1 | 37.9447 | -100.9725 | Downgradient | 2013-10-22 | Chloride (Total) |  | 3 | mg/L | No
KS | Finney | 67851 | Holcomb Station | Sunflower Electric Power | D1 | 37.9447 | -100.9725 | Downgradient | 2013-10-22 | Chromium (Total) | < | 0.01 | mg/L | No |  | 0.1 | mg/L | MCL
KS | Finney | 67851 | Holcomb Station | Sunflower Electric Power | D1 | 37.9447 | -100.9725 | Downgradient | 2013-10-22 | Copper (Total) | < | 0.01 | mg/L | No |  | 1.3 | mg/L | MCL
KS | Finney | 67851 | Holcomb Station | Sunflower Electric Power | D1 | 37.9447 | -100.9725 | Downgradient | 2013-10-22 | Iron (Total) | < | 0.1 | mg/L | No
KS | Finney | 67851 | Holcomb Station | Sunflower Electric Power | D1 | 37.9447 | -100.9725 | Downgradient | 2013-10-22 | Lead (Total) | < | 0.003 | mg/L | No |  | 0.015 | mg/L | MCL
KS | Finney | 67851 | Holcomb Station | Sunflower Electric Power | D1 | 37.9447 | -100.9725 | Downgradient | 2013-10-22 | Manganese (Total) | < | 0.007 | mg/L | No |  | 0.3 | mg/L | LHA
KS | Finney | 67851 | Holcomb Station | Sunflower Electric Power | D1 | 37.9447 | -100.9725 | Downgradient | 2013-10-22 | Mercury (Total) | < | 0.0002 | mg/L | No |  | 0.002 | mg/L | MCL
KS | Finney | 67851 | Holcomb Station | Sunflower Electric Power | D1 | 37.9447 | -100.9725 | Downgradient | 2013-10-22 | Nickel (Total) | < | 0.03 | mg/L | No |  | 0.1 | mg/L | LHA
KS | Finney | 67851 | Holcomb Station | Sunflower Electric Power | D1 | 37.9447 | -100.9725 | Downgradient | 2013-10-22 | Nitrate (as N) |  | 1.8 | mg/L | No |  | 10 | mg/L | MCL
KS | Finney | 67851 | Holcomb Station | Sunflower Electric Power | D1 | 37.9447 | -100.9725 | Downgradient | 2013-10-22 | Nitrate-Nitrite |  | 1.8 | mg/L | No |  | 10 | mg/L | MCL
KS | Finney | 67851 | Holcomb Station | Sunflower Electric Power | D1 | 37.9447 | -100.9725 | Downgradient | 2013-10-22 | Nitrite (as N) | < | 0.01 | mg/L | No |  | 1 | mg/L | MCL
KS | Finney | 67851 | Holcomb Station | Sunflower Electric Power | D1 | 37.9447 | -100.9725 | Downgradient | 2013-10-22 | Selenium (Total) | < | 0.01 | mg/L | No |  | 0.05 | mg/L | MCL
KS | Finney | 67851 | Holcomb Station | Sunflower Electric Power | D1 | 37.9447 | -100.9725 | Downgradient | 2013-10-22 | Sulfate (Total) |  | 44.2 | mg/L | No |  | 500 | mg/L | DWA
KS | Finney | 67851 | Holcomb Station | Sunflower Electric Power | D1 | 37.9447 | -100.9725 | Downgradient | 2013-10-22 | Total Dissolved Solids |  | 277 | mg/L | No
KS | Finney | 67851 | Holcomb Station | Sunflower Electric Power | D1 | 37.9447 | -100.9725 | Downgradient | 2013-10-22 | Zinc (Total) | < | 0.02 | mg/L | No
KS | Finney | 67851 | Holcomb Station | Sunflower Electric Power | D10 | 37.9524 | -100.9713 | Downgradient | 2010-04-06 | Arsenic (Total) | < | 0.008 | mg/L | No |  | 0.01 | mg/L | MCL
KS | Finney | 67851 | Holcomb Station | Sunflower Electric Power | D10 | 37.9524 | -100.9713 | Downgradient | 2010-04-06 | Barium (Total) |  | 0.195 | mg/L | No |  | 2 | mg/L | MCL
KS | Finney | 67851 | Holcomb Station | Sunflower Electric Power | D10 | 37.9524 | -100.9713 | Downgradient | 2010-04-06 | Cadmium (Total) | < | 0.003 | mg/L | No |  | 0.005 | mg/L | MCL
KS | Finney | 67851 | Holcomb Station | Sunflower Electric Power | D10 | 37.9524 | -100.9713 | Downgradient | 2010-04-06 | Chloride (Total) |  | 7.7 | mg/L | No
KS | Finney | 67851 | Holcomb Station | Sunflower Electric Power | D10 | 37.9524 | -100.9713 | Downgradient | 2010-04-06 | Chromium (Total) | < | 0.01 | mg/L | No |  | 0.1 | mg/L | MCL
KS | Finney | 67851 | Holcomb Station | Sunflower Electric Power | D10 | 37.9524 | -100.9713 | Downgradient | 2010-04-06 | Copper (Total) | < | 0.01 | mg/L | No |  | 1.3 | mg/L | MCL
KS | Finney | 67851 | Holcomb Station | Sunflower Electric Power | D10 | 37.9524 | -100.9713 | Downgradient | 2010-04-06 | Iron (Total) | < | 0.1 | mg/L | No
KS | Finney | 67851 | Holcomb Station | Sunflower Electric Power | D10 | 37.9524 | -100.9713 | Downgradient | 2010-04-06 | Lead (Total) | < | 0.023 | mg/L | No |  | 0.015 | mg/L | MCL
KS | Finney | 67851 | Holcomb Station | Sunflower Electric Power | D10 | 37.9524 | -100.9713 | Downgradient | 2010-04-06 | Manganese (Total) | < | 0.007 | mg/L | No |  | 0.3 | mg/L | LHA
KS | Finney | 67851 | Holcomb Station | Sunflower Electric Power | D10 | 37.9524 | -100.9713 | Downgradient | 2010-04-06 | Mercury (Total) | < | 0.0002 | mg/L | No |  | 0.002 | mg/L | MCL
KS | Finney | 67851 | Holcomb Station | Sunflower Electric Power | D10 | 37.9524 | -100.9713 | Downgradient | 2010-04-06 | Nickel (Total) | < | 0.01 | mg/L | No |  | 0.1 | mg/L | LHA
KS | Finney | 67851 | Holcomb Station | Sunflower Electric Power | D10 | 37.9524 | -100.9713 | Downgradient | 2010-04-06 | Nitrate (as N) | < | 0.11 | mg/L | No |  | 10 | mg/L | MCL
KS | Finney | 67851 | Holcomb Station | Sunflower Electric Power | D10 | 37.9524 | -100.9713 | Downgradient | 2010-04-06 | Nitrate-Nitrite | < | 0.1 | mg/L | No |  | 10 | mg/L | MCL
KS | Finney | 67851 | Holcomb Station | Sunflower Electric Power | D10 | 37.9524 | -100.9713 | Downgradient | 2010-04-06 | Nitrite (as N) | < | 0.01 | mg/L | No |  | 1 | mg/L | MCL
KS | Finney | 67851 | Holcomb Station | Sunflower Electric Power | D10 | 37.9524 | -100.9713 | Downgradient | 2010-04-06 | Selenium (Total) | < | 0.01 | mg/L | No |  | 0.05 | mg/L | MCL
KS | Finney | 67851 | Holcomb Station | Sunflower Electric Power | D10 | 37.9524 | -100.9713 | Downgradient | 2010-04-06 | Sulfate (Total) |  | 96.7 | mg/L | No |  | 500 | mg/L | DWA
KS | Finney | 67851 | Holcomb Station | Sunflower Electric Power | D10 | 37.9524 | -100.9713 | Downgradient | 2010-04-06 | Total Dissolved Solids |  | 380 | mg/L | No
KS | Finney | 67851 | Holcomb Station | Sunflower Electric Power | D10 | 37.9524 | -100.9713 | Downgradient | 2010-04-06 | Zinc (Total) | < | 0.02 | mg/L | No
KS | Finney | 67851 | Holcomb Station | Sunflower Electric Power | D10 | 37.9524 | -100.9713 | Downgradient | 2010-10-19 | Arsenic (Total) |  | 0.0038 | mg/L | No |  | 0.01 | mg/L | MCL
KS | Finney | 67851 | Holcomb Station | Sunflower Electric Power | D10 | 37.9524 | -100.9713 | Downgradient | 2010-10-19 | Barium (Total) |  | 0.0526 | mg/L | No |  | 2 | mg/L | MCL
KS | Finney | 67851 | Holcomb Station | Sunflower Electric Power | D10 | 37.9524 | -100.9713 | Downgradient | 2010-10-19 | Cadmium (Total) | < | 0.003 | mg/L | No |  | 0.005 | mg/L | MCL
KS | Finney | 67851 | Holcomb Station | Sunflower Electric Power | D10 | 37.9524 | -100.9713 | Downgradient | 2010-10-19 | Chloride (Total) |  | 7.7 | mg/L | No
KS | Finney | 67851 | Holcomb Station | Sunflower Electric Power | D10 | 37.9524 | -100.9713 | Downgradient | 2010-10-19 | Chromium (Total) | < | 0.01 | mg/L | No |  | 0.1 | mg/L | MCL
KS | Finney | 67851 | Holcomb Station | Sunflower Electric Power | D10 | 37.9524 | -100.9713 | Downgradient | 2010-10-19 | Copper (Total) | < | 0.01 | mg/L | No |  | 1.3 | mg/L | MCL
KS | Finney | 67851 | Holcomb Station | Sunflower Electric Power | D10 | 37.9524 | -100.9713 | Downgradient | 2010-10-19 | Iron (Total) | < | 0.1 | mg/L | No
KS | Finney | 67851 | Holcomb Station | Sunflower Electric Power | D10 | 37.9524 | -100.9713 | Downgradient | 2010-10-19 | Lead (Total) | < | 0.003 | mg/L | No |  | 0.015 | mg/L | MCL
KS | Finney | 67851 | Holcomb Station | Sunflower Electric Power | D10 | 37.9524 | -100.9713 | Downgradient | 2010-10-19 | Manganese (Total) |  | 0.0407 | mg/L | No |  | 0.3 | mg/L | LHA
KS | Finney | 67851 | Holcomb Station | Sunflower Electric Power | D10 | 37.9524 | -100.9713 | Downgradient | 2010-10-19 | Mercury (Total) | < | 0.0002 | mg/L | No |  | 0.002 | mg/L | MCL
KS | Finney | 67851 | Holcomb Station | Sunflower Electric Power | D10 | 37.9524 | -100.9713 | Downgradient | 2010-10-19 | Nickel (Total) | < | 0.01 | mg/L | No |  | 0.1 | mg/L | LHA
KS | Finney | 67851 | Holcomb Station | Sunflower Electric Power | D10 | 37.9524 | -100.9713 | Downgradient | 2010-10-19 | Nitrate (as N) | < | 0.11 | mg/L | No |  | 10 | mg/L | MCL
KS | Finney | 67851 | Holcomb Station | Sunflower Electric Power | D10 | 37.9524 | -100.9713 | Downgradient | 2010-10-19 | Nitrate-Nitrite | < | 0.1 | mg/L | No |  | 10 | mg/L | MCL
KS | Finney | 67851 | Holcomb Station | Sunflower Electric Power | D10 | 37.9524 | -100.9713 | Downgradient | 2010-10-19 | Nitrite (as N) | < | 0.01 | mg/L | No |  | 1 | mg/L | MCL
KS | Finney | 67851 | Holcomb Station | Sunflower Electric Power | D10 | 37.9524 | -100.9713 | Downgradient | 2010-10-19 | Selenium (Total) | < | 0.01 | mg/L | No |  | 0.05 | mg/L | MCL
KS | Finney | 67851 | Holcomb Station | Sunflower Electric Power | D10 | 37.9524 | -100.9713 | Downgradient | 2010-10-19 | Sulfate (Total) |  | 94.2 | mg/L | No |  | 500 | mg/L | DWA
KS | Finney | 67851 | Holcomb Station | Sunflower Electric Power | D10 | 37.9524 | -100.9713 | Downgradient | 2010-10-19 | Total Dissolved Solids |  | 315 | mg/L | No
KS | Finney | 67851 | Holcomb Station | Sunflower Electric Power | D10 | 37.9524 | -100.9713 | Downgradient | 2010-10-19 | Zinc (Total) | < | 0.02 | mg/L | No
KS | Finney | 67851 | Holcomb Station | Sunflower Electric Power | D10 | 37.9524 | -100.9713 | Downgradient | 2011-04-20 | Arsenic (Total) | < | 0.003 | mg/L | No |  | 0.01 | mg/L | MCL
KS | Finney | 67851 | Holcomb Station | Sunflower Electric Power | D10 | 37.9524 | -100.9713 | Downgradient | 2011-04-20 | Barium (Total) |  | 0.115 | mg/L | No |  | 2 | mg/L | MCL
KS | Finney | 67851 | Holcomb Station | Sunflower Electric Power | D10 | 37.9524 | -100.9713 | Downgradient | 2011-04-20 | Cadmium (Total) | < | 0.003 | mg/L | No |  | 0.005 | mg/L | MCL
KS | Finney | 67851 | Holcomb Station | Sunflower Electric Power | D10 | 37.9524 | -100.9713 | Downgradient | 2011-04-20 | Chromium (Total) | < | 0.01 | mg/L | No |  | 0.1 | mg/L | MCL
KS | Finney | 67851 | Holcomb Station | Sunflower Electric Power | D10 | 37.9524 | -100.9713 | Downgradient | 2011-04-20 | Copper (Total) | < | 0.01 | mg/L | No |  | 1.3 | mg/L | MCL
KS | Finney | 67851 | Holcomb Station | Sunflower Electric Power | D10 | 37.9524 | -100.9713 | Downgradient | 2011-04-20 | Iron (Total) |  | 0.184 | mg/L | No
KS | Finney | 67851 | Holcomb Station | Sunflower Electric Power | D10 | 37.9524 | -100.9713 | Downgradient | 2011-04-20 | Lead (Total) | < | 0.003 | mg/L | No |  | 0.015 | mg/L | MCL
KS | Finney | 67851 | Holcomb Station | Sunflower Electric Power | D10 | 37.9524 | -100.9713 | Downgradient | 2011-04-20 | Manganese (Total) |  | 0.151 | mg/L | No |  | 0.3 | mg/L | LHA
KS | Finney | 67851 | Holcomb Station | Sunflower Electric Power | D10 | 37.9524 | -100.9713 | Downgradient | 2011-04-20 | Mercury (Total) | < | 0.0002 | mg/L | No |  | 0.002 | mg/L | MCL
KS | Finney | 67851 | Holcomb Station | Sunflower Electric Power | D10 | 37.9524 | -100.9713 | Downgradient | 2011-04-20 | Nickel (Total) | < | 0.01 | mg/L | No |  | 0.1 | mg/L | LHA
KS | Finney | 67851 | Holcomb Station | Sunflower Electric Power | D10 | 37.9524 | -100.9713 | Downgradient | 2011-04-20 | Nitrate (as N) | < | 0.11 | mg/L | No |  | 10 | mg/L | MCL
KS | Finney | 67851 | Holcomb Station | Sunflower Electric Power | D10 | 37.9524 | -100.9713 | Downgradient | 2011-04-20 | Nitrate-Nitrite | < | 0.1 | mg/L | No |  | 10 | mg/L | MCL
KS | Finney | 67851 | Holcomb Station | Sunflower Electric Power | D10 | 37.9524 | -100.9713 | Downgradient | 2011-04-20 | Nitrite (as N) | < | 0.01 | mg/L | No |  | 1 | mg/L | MCL
KS | Finney | 67851 | Holcomb Station | Sunflower Electric Power | D10 | 37.9524 | -100.9713 | Downgradient | 2011-04-20 | Selenium (Total) | < | 0.01 | mg/L | No |  | 0.05 | mg/L | MCL
KS | Finney | 67851 | Holcomb Station | Sunflower Electric Power | D10 | 37.9524 | -100.9713 | Downgradient | 2011-04-20 | Sulfate (Total) |  | 156 | mg/L | No |  | 500 | mg/L | DWA
KS | Finney | 67851 | Holcomb Station | Sunflower Electric Power | D10 | 37.9524 | -100.9713 | Downgradient | 2011-04-20 | Total Dissolved Solids |  | 579 | mg/L | No
KS | Finney | 67851 | Holcomb Station | Sunflower Electric Power | D10 | 37.9524 | -100.9713 | Downgradient | 2011-04-20 | Zinc (Total) | < | 0.02 | mg/L | No
KS | Finney | 67851 | Holcomb Station | Sunflower Electric Power | D10 | 37.9524 | -100.9713 | Downgradient | 2011-10-19 | Arsenic (Total) |  | 0.0043 | mg/L | No |  | 0.01 | mg/L | MCL
KS | Finney | 67851 | Holcomb Station | Sunflower Electric Power | D10 | 37.9524 | -100.9713 | Downgradient | 2011-10-19 | Barium (Total) |  | 0.0718 | mg/L | No |  | 2 | mg/L | MCL
KS | Finney | 67851 | Holcomb Station | Sunflower Electric Power | D10 | 37.9524 | -100.9713 | Downgradient | 2011-10-19 | Cadmium (Total) | < | 0.003 | mg/L | No |  | 0.005 | mg/L | MCL
KS | Finney | 67851 | Holcomb Station | Sunflower Electric Power | D10 | 37.9524 | -100.9713 | Downgradient | 2011-10-19 | Chloride (Total) |  | 6.8 | mg/L | No
KS | Finney | 67851 | Holcomb Station | Sunflower Electric Power | D10 | 37.9524 | -100.9713 | Downgradient | 2011-10-19 | Chromium (Total) | < | 0.01 | mg/L | No |  | 0.1 | mg/L | MCL
KS | Finney | 67851 | Holcomb Station | Sunflower Electric Power | D10 | 37.9524 | -100.9713 | Downgradient | 2011-10-19 | Copper (Total) | < | 0.01 | mg/L | No |  | 1.3 | mg/L | MCL
KS | Finney | 67851 | Holcomb Station | Sunflower Electric Power | D10 | 37.9524 | -100.9713 | Downgradient | 2011-10-19 | Iron (Total) |  | 0.461 | mg/L | No
KS | Finney | 67851 | Holcomb Station | Sunflower Electric Power | D10 | 37.9524 | -100.9713 | Downgradient | 2011-10-19 | Lead (Total) | < | 0.003 | mg/L | No |  | 0.015 | mg/L | MCL
KS | Finney | 67851 | Holcomb Station | Sunflower Electric Power | D10 | 37.9524 | -100.9713 | Downgradient | 2011-10-19 | Manganese (Total) |  | 0.0518 | mg/L | No |  | 0.3 | mg/L | LHA
KS | Finney | 67851 | Holcomb Station | Sunflower Electric Power | D10 | 37.9524 | -100.9713 | Downgradient | 2011-10-19 | Mercury (Total) | < | 0.0002 | mg/L | No |  | 0.002 | mg/L | MCL
KS | Finney | 67851 | Holcomb Station | Sunflower Electric Power | D10 | 37.9524 | -100.9713 | Downgradient | 2011-10-19 | Nickel (Total) | < | 0.01 | mg/L | No |  | 0.1 | mg/L | LHA
KS | Finney | 67851 | Holcomb Station | Sunflower Electric Power | D10 | 37.9524 | -100.9713 | Downgradient | 2011-10-19 | Nitrate (as N) | < | 0.11 | mg/L | No |  | 10 | mg/L | MCL
KS | Finney | 67851 | Holcomb Station | Sunflower Electric Power | D10 | 37.9524 | -100.9713 | Downgradient | 2011-10-19 | Nitrate-Nitrite | < | 0.1 | mg/L | No |  | 10 | mg/L | MCL
KS | Finney | 67851 | Holcomb Station | Sunflower Electric Power | D10 | 37.9524 | -100.9713 | Downgradient | 2011-10-19 | Nitrite (as N) | < | 0.01 | mg/L | No |  | 1 | mg/L | MCL
KS | Finney | 67851 | Holcomb Station | Sunflower Electric Power | D10 | 37.9524 | -100.9713 | Downgradient | 2011-10-19 | Selenium (Total) | < | 0.01 | mg/L | No |  | 0.05 | mg/L | MCL
KS | Finney | 67851 | Holcomb Station | Sunflower Electric Power | D10 | 37.9524 | -100.9713 | Downgradient | 2011-10-19 | Sulfate (Total) |  | 169 | mg/L | No |  | 500 | mg/L | DWA
KS | Finney | 67851 | Holcomb Station | Sunflower Electric Power | D10 | 37.9524 | -100.9713 | Downgradient | 2011-10-19 | Total Dissolved Solids |  | 448 | mg/L | No
KS | Finney | 67851 | Holcomb Station | Sunflower Electric Power | D10 | 37.9524 | -100.9713 | Downgradient | 2011-10-19 | Zinc (Total) | < | 0.02 | mg/L | No
KS | Finney | 67851 | Holcomb Station | Sunflower Electric Power | D10 | 37.9524 | -100.9713 | Downgradient | 2012-04-24 | Arsenic (Total) |  | 0.0053 | mg/L | No |  | 0.01 | mg/L | MCL
KS | Finney | 67851 | Holcomb Station | Sunflower Electric Power | D10 | 37.9524 | -100.9713 | Downgradient | 2012-04-24 | Barium (Total) |  | 0.144 | mg/L | No |  | 2 | mg/L | MCL
KS | Finney | 67851 | Holcomb Station | Sunflower Electric Power | D10 | 37.9524 | -100.9713 | Downgradient | 2012-04-24 | Cadmium (Total) | < | 0.003 | mg/L | No |  | 0.005 | mg/L | MCL
KS | Finney | 67851 | Holcomb Station | Sunflower Electric Power | D10 | 37.9524 | -100.9713 | Downgradient | 2012-04-24 | Chloride (Total) |  | 6.9 | mg/L | No
KS | Finney | 67851 | Holcomb Station | Sunflower Electric Power | D10 | 37.9524 | -100.9713 | Downgradient | 2012-04-24 | Chromium (Total) | < | 0.01 | mg/L | No |  | 0.1 | mg/L | MCL
KS | Finney | 67851 | Holcomb Station | Sunflower Electric Power | D10 | 37.9524 | -100.9713 | Downgradient | 2012-04-24 | Copper (Total) | < | 0.01 | mg/L | No |  | 1.3 | mg/L | MCL
KS | Finney | 67851 | Holcomb Station | Sunflower Electric Power | D10 | 37.9524 | -100.9713 | Downgradient | 2012-04-24 | Iron (Total) |  | 3.3 | mg/L | No
KS | Finney | 67851 | Holcomb Station | Sunflower Electric Power | D10 | 37.9524 | -100.9713 | Downgradient | 2012-04-24 | Lead (Total) |  | 0.003 | mg/L | No |  | 0.015 | mg/L | MCL
KS | Finney | 67851 | Holcomb Station | Sunflower Electric Power | D10 | 37.9524 | -100.9713 | Downgradient | 2012-04-24 | Manganese (Total) |  | 0.271 | mg/L | No |  | 0.3 | mg/L | LHA
KS | Finney | 67851 | Holcomb Station | Sunflower Electric Power | D10 | 37.9524 | -100.9713 | Downgradient | 2012-04-24 | Mercury (Total) | < | 0.0002 | mg/L | No |  | 0.002 | mg/L | MCL
KS | Finney | 67851 | Holcomb Station | Sunflower Electric Power | D10 | 37.9524 | -100.9713 | Downgradient | 2012-04-24 | Nickel (Total) | < | 0.01 | mg/L | No |  | 0.1 | mg/L | LHA
KS | Finney | 67851 | Holcomb Station | Sunflower Electric Power | D10 | 37.9524 | -100.9713 | Downgradient | 2012-04-24 | Nitrate (as N) | < | 0.11 | mg/L | No |  | 10 | mg/L | MCL
KS | Finney | 67851 | Holcomb Station | Sunflower Electric Power | D10 | 37.9524 | -100.9713 | Downgradient | 2012-04-24 | Nitrate-Nitrite | < | 0.1 | mg/L | No |  | 10 | mg/L | MCL
KS | Finney | 67851 | Holcomb Station | Sunflower Electric Power | D10 | 37.9524 | -100.9713 | Downgradient | 2012-04-24 | Nitrite (as N) | < | 0.01 | mg/L | No |  | 1 | mg/L | MCL
KS | Finney | 67851 | Holcomb Station | Sunflower Electric Power | D10 | 37.9524 | -100.9713 | Downgradient | 2012-04-24 | Selenium (Total) | < | 0.01 | mg/L | No |  | 0.05 | mg/L | MCL
KS | Finney | 67851 | Holcomb Station | Sunflower Electric Power | D10 | 37.9524 | -100.9713 | Downgradient | 2012-04-24 | Sulfate (Total) |  | 166 | mg/L | No |  | 500 | mg/L | DWA
KS | Finney | 67851 | Holcomb Station | Sunflower Electric Power | D10 | 37.9524 | -100.9713 | Downgradient | 2012-04-24 | Total Dissolved Solids |  | 621 | mg/L | No
KS | Finney | 67851 | Holcomb Station | Sunflower Electric Power | D10 | 37.9524 | -100.9713 | Downgradient | 2012-04-24 | Zinc (Total) |  | 0.0421 | mg/L | No
KS | Finney | 67851 | Holcomb Station | Sunflower Electric Power | D10 | 37.9524 | -100.9713 | Downgradient | 2013-04-24 | Arsenic (Total) |  | 0.0039 | mg/L | No |  | 0.01 | mg/L | MCL
KS | Finney | 67851 | Holcomb Station | Sunflower Electric Power | D10 | 37.9524 | -100.9713 | Downgradient | 2013-04-24 | Barium (Total) |  | 0.0706 | mg/L | No |  | 2 | mg/L | MCL
KS | Finney | 67851 | Holcomb Station | Sunflower Electric Power | D10 | 37.9524 | -100.9713 | Downgradient | 2013-04-24 | Cadmium (Total) | < | 0.003 | mg/L | No |  | 0.005 | mg/L | MCL
KS | Finney | 67851 | Holcomb Station | Sunflower Electric Power | D10 | 37.9524 | -100.9713 | Downgradient | 2013-04-24 | Chloride (Total) |  | 0 | mg/L | No
KS | Finney | 67851 | Holcomb Station | Sunflower Electric Power | D10 | 37.9524 | -100.9713 | Downgradient | 2013-04-24 | Chromium (Total) | < | 0.01 | mg/L | No |  | 0.1 | mg/L | MCL
KS | Finney | 67851 | Holcomb Station | Sunflower Electric Power | D10 | 37.9524 | -100.9713 | Downgradient | 2013-04-24 | Copper (Total) | < | 0.01 | mg/L | No |  | 1.3 | mg/L | MCL
KS | Finney | 67851 | Holcomb Station | Sunflower Electric Power | D10 | 37.9524 | -100.9713 | Downgradient | 2013-04-24 | Iron (Total) |  | 0.824 | mg/L | No
KS | Finney | 67851 | Holcomb Station | Sunflower Electric Power | D10 | 37.9524 | -100.9713 | Downgradient | 2013-04-24 | Lead (Total) |  | 0.0032 | mg/L | No |  | 0.015 | mg/L | MCL
KS | Finney | 67851 | Holcomb Station | Sunflower Electric Power | D10 | 37.9524 | -100.9713 | Downgradient | 2013-04-24 | Manganese (Total) |  | 0.0508 | mg/L | No |  | 0.3 | mg/L | LHA
KS | Finney | 67851 | Holcomb Station | Sunflower Electric Power | D10 | 37.9524 | -100.9713 | Downgradient | 2013-04-24 | Mercury (Total) | < | 0.0002 | mg/L | No |  | 0.002 | mg/L | MCL
KS | Finney | 67851 | Holcomb Station | Sunflower Electric Power | D10 | 37.9524 | -100.9713 | Downgradient | 2013-04-24 | Nickel (Total) | < | 0.01 | mg/L | No |  | 0.1 | mg/L | LHA
KS | Finney | 67851 | Holcomb Station | Sunflower Electric Power | D10 | 37.9524 | -100.9713 | Downgradient | 2013-04-24 | Nitrate (as N) |  | 0 | mg/L | No |  | 10 | mg/L | MCL
KS | Finney | 67851 | Holcomb Station | Sunflower Electric Power | D10 | 37.9524 | -100.9713 | Downgradient | 2013-04-24 | Nitrate-Nitrite |  | 0 | mg/L | No |  | 10 | mg/L | MCL
KS | Finney | 67851 | Holcomb Station | Sunflower Electric Power | D10 | 37.9524 | -100.9713 | Downgradient | 2013-04-24 | Nitrite (as N) |  | 0 | mg/L | No |  | 1 | mg/L | MCL
KS | Finney | 67851 | Holcomb Station | Sunflower Electric Power | D10 | 37.9524 | -100.9713 | Downgradient | 2013-04-24 | Selenium (Total) | < | 0.01 | mg/L | No |  | 0.05 | mg/L | MCL
KS | Finney | 67851 | Holcomb Station | Sunflower Electric Power | D10 | 37.9524 | -100.9713 | Downgradient | 2013-04-24 | Sulfate (Total) |  | 0 | mg/L | No |  | 500 | mg/L | DWA
KS | Finney | 67851 | Holcomb Station | Sunflower Electric Power | D10 | 37.9524 | -100.9713 | Downgradient | 2013-04-24 | Total Dissolved Solids |  | 0 | mg/L | No
KS | Finney | 67851 | Holcomb Station | Sunflower Electric Power | D10 | 37.9524 | -100.9713 | Downgradient | 2013-04-24 | Zinc (Total) |  | 0.0221 | mg/L | No
KS | Finney | 67851 | Holcomb Station | Sunflower Electric Power | D11 | 37.9501 | -100.9622 | Upgradient | 2010-04-06 | Arsenic (Total) | < | 0.008 | mg/L | No |  | 0.01 | mg/L | MCL
KS | Finney | 67851 | Holcomb Station | Sunflower Electric Power | D11 | 37.9501 | -100.9622 | Upgradient | 2010-04-06 | Barium (Total) |  | 0.157 | mg/L | No |  | 2 | mg/L | MCL
KS | Finney | 67851 | Holcomb Station | Sunflower Electric Power | D11 | 37.9501 | -100.9622 | Upgradient | 2010-04-06 | Cadmium (Total) | < | 0.003 | mg/L | No |  | 0.005 | mg/L | MCL
KS | Finney | 67851 | Holcomb Station | Sunflower Electric Power | D11 | 37.9501 | -100.9622 | Upgradient | 2010-04-06 | Chloride (Total) |  | 2.3 | mg/L | No
KS | Finney | 67851 | Holcomb Station | Sunflower Electric Power | D11 | 37.9501 | -100.9622 | Upgradient | 2010-04-06 | Chromium (Total) | < | 0.01 | mg/L | No |  | 0.1 | mg/L | MCL
KS | Finney | 67851 | Holcomb Station | Sunflower Electric Power | D11 | 37.9501 | -100.9622 | Upgradient | 2010-04-06 | Copper (Total) | < | 0.01 | mg/L | No |  | 1.3 | mg/L | MCL
KS | Finney | 67851 | Holcomb Station | Sunflower Electric Power | D11 | 37.9501 | -100.9622 | Upgradient | 2010-04-06 | Iron (Total) | < | 0.1 | mg/L | No
KS | Finney | 67851 | Holcomb Station | Sunflower Electric Power | D11 | 37.9501 | -100.9622 | Upgradient | 2010-04-06 | Lead (Total) | < | 0.003 | mg/L | No |  | 0.015 | mg/L | MCL
KS | Finney | 67851 | Holcomb Station | Sunflower Electric Power | D11 | 37.9501 | -100.9622 | Upgradient | 2010-04-06 | Manganese (Total) | < | 0.007 | mg/L | No |  | 0.3 | mg/L | LHA
KS | Finney | 67851 | Holcomb Station | Sunflower Electric Power | D11 | 37.9501 | -100.9622 | Upgradient | 2010-04-06 | Mercury (Total) | < | 0.0002 | mg/L | No |  | 0.002 | mg/L | MCL
KS | Finney | 67851 | Holcomb Station | Sunflower Electric Power | D11 | 37.9501 | -100.9622 | Upgradient | 2010-04-06 | Nickel (Total) | < | 0.01 | mg/L | No |  | 0.1 | mg/L | LHA
KS | Finney | 67851 | Holcomb Station | Sunflower Electric Power | D11 | 37.9501 | -100.9622 | Upgradient | 2010-04-06 | Nitrate (as N) |  | 3.7 | mg/L | No |  | 10 | mg/L | MCL
KS | Finney | 67851 | Holcomb Station | Sunflower Electric Power | D11 | 37.9501 | -100.9622 | Upgradient | 2010-04-06 | Nitrate-Nitrite |  | 3.7 | mg/L | No |  | 10 | mg/L | MCL
KS | Finney | 67851 | Holcomb Station | Sunflower Electric Power | D11 | 37.9501 | -100.9622 | Upgradient | 2010-04-06 | Nitrite (as N) | < | 0.01 | mg/L | No |  | 1 | mg/L | MCL
KS | Finney | 67851 | Holcomb Station | Sunflower Electric Power | D11 | 37.9501 | -100.9622 | Upgradient | 2010-04-06 | Selenium (Total) | < | 0.01 | mg/L | No |  | 0.05 | mg/L | MCL
KS | Finney | 67851 | Holcomb Station | Sunflower Electric Power | D11 | 37.9501 | -100.9622 | Upgradient | 2010-04-06 | Sulfate (Total) |  | 12.5 | mg/L | No |  | 500 | mg/L | DWA
KS | Finney | 67851 | Holcomb Station | Sunflower Electric Power | D11 | 37.9501 | -100.9622 | Upgradient | 2010-04-06 | Total Dissolved Solids |  | 215 | mg/L | No
KS | Finney | 67851 | Holcomb Station | Sunflower Electric Power | D11 | 37.9501 | -100.9622 | Upgradient | 2010-04-06 | Zinc (Total) | < | 0.02 | mg/L | No
KS | Finney | 67851 | Holcomb Station | Sunflower Electric Power | D11 | 37.9501 | -100.9622 | Upgradient | 2010-10-19 | Arsenic (Total) | < | 0.003 | mg/L | No |  | 0.01 | mg/L | MCL
KS | Finney | 67851 | Holcomb Station | Sunflower Electric Power | D11 | 37.9501 | -100.9622 | Upgradient | 2010-10-19 | Barium (Total) |  | 0.148 | mg/L | No |  | 2 | mg/L | MCL
KS | Finney | 67851 | Holcomb Station | Sunflower Electric Power | D11 | 37.9501 | -100.9622 | Upgradient | 2010-10-19 | Cadmium (Total) | < | 0.003 | mg/L | No |  | 0.005 | mg/L | MCL
KS | Finney | 67851 | Holcomb Station | Sunflower Electric Power | D11 | 37.9501 | -100.9622 | Upgradient | 2010-10-19 | Chloride (Total) |  | 2.6 | mg/L | No
KS | Finney | 67851 | Holcomb Station | Sunflower Electric Power | D11 | 37.9501 | -100.9622 | Upgradient | 2010-10-19 | Chromium (Total) | < | 0.01 | mg/L | No |  | 0.1 | mg/L | MCL
KS | Finney | 67851 | Holcomb Station | Sunflower Electric Power | D11 | 37.9501 | -100.9622 | Upgradient | 2010-10-19 | Copper (Total) | < | 0.01 | mg/L | No |  | 1.3 | mg/L | MCL
KS | Finney | 67851 | Holcomb Station | Sunflower Electric Power | D11 | 37.9501 | -100.9622 | Upgradient | 2010-10-19 | Iron (Total) | < | 0.1 | mg/L | No
KS | Finney | 67851 | Holcomb Station | Sunflower Electric Power | D11 | 37.9501 | -100.9622 | Upgradient | 2010-10-19 | Lead (Total) | < | 0.003 | mg/L | No |  | 0.015 | mg/L | MCL
KS | Finney | 67851 | Holcomb Station | Sunflower Electric Power | D11 | 37.9501 | -100.9622 | Upgradient | 2010-10-19 | Manganese (Total) | < | 0.007 | mg/L | No |  | 0.3 | mg/L | LHA
KS | Finney | 67851 | Holcomb Station | Sunflower Electric Power | D11 | 37.9501 | -100.9622 | Upgradient | 2010-10-19 | Mercury (Total) | < | 0.0002 | mg/L | No |  | 0.002 | mg/L | MCL
KS | Finney | 67851 | Holcomb Station | Sunflower Electric Power | D11 | 37.9501 | -100.9622 | Upgradient | 2010-10-19 | Nickel (Total) | < | 0.01 | mg/L | No |  | 0.1 | mg/L | LHA
KS | Finney | 67851 | Holcomb Station | Sunflower Electric Power | D11 | 37.9501 | -100.9622 | Upgradient | 2010-10-19 | Nitrate (as N) |  | 3.7 | mg/L | No |  | 10 | mg/L | MCL
KS | Finney | 67851 | Holcomb Station | Sunflower Electric Power | D11 | 37.9501 | -100.9622 | Upgradient | 2010-10-19 | Nitrate-Nitrite |  | 3.7 | mg/L | No |  | 10 | mg/L | MCL
KS | Finney | 67851 | Holcomb Station | Sunflower Electric Power | D11 | 37.9501 | -100.9622 | Upgradient | 2010-10-19 | Nitrite (as N) | < | 0.01 | mg/L | No |  | 1 | mg/L | MCL
KS | Finney | 67851 | Holcomb Station | Sunflower Electric Power | D11 | 37.9501 | -100.9622 | Upgradient | 2010-10-19 | Selenium (Total) | < | 0.01 | mg/L | No |  | 0.05 | mg/L | MCL
KS | Finney | 67851 | Holcomb Station | Sunflower Electric Power | D11 | 37.9501 | -100.9622 | Upgradient | 2010-10-19 | Sulfate (Total) |  | 12.9 | mg/L | No |  | 500 | mg/L | DWA
KS | Finney | 67851 | Holcomb Station | Sunflower Electric Power | D11 | 37.9501 | -100.9622 | Upgradient | 2010-10-19 | Total Dissolved Solids |  | 239 | mg/L | No
KS | Finney | 67851 | Holcomb Station | Sunflower Electric Power | D11 | 37.9501 | -100.9622 | Upgradient | 2010-10-19 | Zinc (Total) |  | 0.0263 | mg/L | No
KS | Finney | 67851 | Holcomb Station | Sunflower Electric Power | D11 | 37.9501 | -100.9622 | Upgradient | 2011-04-20 | Arsenic (Total) | < | 0.003 | mg/L | No |  | 0.01 | mg/L | MCL
KS | Finney | 67851 | Holcomb Station | Sunflower Electric Power | D11 | 37.9501 | -100.9622 | Upgradient | 2011-04-20 | Barium (Total) |  | 0.164 | mg/L | No |  | 2 | mg/L | MCL
KS | Finney | 67851 | Holcomb Station | Sunflower Electric Power | D11 | 37.9501 | -100.9622 | Upgradient | 2011-04-20 | Cadmium (Total) | < | 0.003 | mg/L | No |  | 0.005 | mg/L | MCL
KS | Finney | 67851 | Holcomb Station | Sunflower Electric Power | D11 | 37.9501 | -100.9622 | Upgradient | 2011-04-20 | Chloride (Total) |  | 2.4 | mg/L | No
KS | Finney | 67851 | Holcomb Station | Sunflower Electric Power | D11 | 37.9501 | -100.9622 | Upgradient | 2011-04-20 | Chromium (Total) | < | 0.01 | mg/L | No |  | 0.1 | mg/L | MCL
KS | Finney | 67851 | Holcomb Station | Sunflower Electric Power | D11 | 37.9501 | -100.9622 | Upgradient | 2011-04-20 | Copper (Total) | < | 0.01 | mg/L | No |  | 1.3 | mg/L | MCL
KS | Finney | 67851 | Holcomb Station | Sunflower Electric Power | D11 | 37.9501 | -100.9622 | Upgradient | 2011-04-20 | Iron (Total) | < | 0.1 | mg/L | No
KS | Finney | 67851 | Holcomb Station | Sunflower Electric Power | D11 | 37.9501 | -100.9622 | Upgradient | 2011-04-20 | Lead (Total) | < | 0.003 | mg/L | No |  | 0.015 | mg/L | MCL
KS | Finney | 67851 | Holcomb Station | Sunflower Electric Power | D11 | 37.9501 | -100.9622 | Upgradient | 2011-04-20 | Manganese (Total) | < | 0.007 | mg/L | No |  | 0.3 | mg/L | LHA
KS | Finney | 67851 | Holcomb Station | Sunflower Electric Power | D11 | 37.9501 | -100.9622 | Upgradient | 2011-04-20 | Mercury (Total) | < | 0.0002 | mg/L | No |  | 0.002 | mg/L | MCL
KS | Finney | 67851 | Holcomb Station | Sunflower Electric Power | D11 | 37.9501 | -100.9622 | Upgradient | 2011-04-20 | Nickel (Total) | < | 0.01 | mg/L | No |  | 0.1 | mg/L | LHA
KS | Finney | 67851 | Holcomb Station | Sunflower Electric Power | D11 | 37.9501 | -100.9622 | Upgradient | 2011-04-20 | Nitrate (as N) |  | 3.2 | mg/L | No |  | 10 | mg/L | MCL
KS | Finney | 67851 | Holcomb Station | Sunflower Electric Power | D11 | 37.9501 | -100.9622 | Upgradient | 2011-04-20 | Nitrate-Nitrite |  | 3.2 | mg/L | No |  | 10 | mg/L | MCL
KS | Finney | 67851 | Holcomb Station | Sunflower Electric Power | D11 | 37.9501 | -100.9622 | Upgradient | 2011-04-20 | Nitrite (as N) | < | 0.01 | mg/L | No |  | 1 | mg/L | MCL
KS | Finney | 67851 | Holcomb Station | Sunflower Electric Power | D11 | 37.9501 | -100.9622 | Upgradient | 2011-04-20 | Selenium (Total) | < | 0.01 | mg/L | No |  | 0.05 | mg/L | MCL
KS | Finney | 67851 | Holcomb Station | Sunflower Electric Power | D11 | 37.9501 | -100.9622 | Upgradient | 2011-04-20 | Sulfate (Total) |  | 12.5 | mg/L | No |  | 500 | mg/L | DWA
KS | Finney | 67851 | Holcomb Station | Sunflower Electric Power | D11 | 37.9501 | -100.9622 | Upgradient | 2011-04-20 | Total Dissolved Solids |  | 211 | mg/L | No
KS | Finney | 67851 | Holcomb Station | Sunflower Electric Power | D11 | 37.9501 | -100.9622 | Upgradient | 2011-04-20 | Zinc (Total) | < | 0.02 | mg/L | No
KS | Finney | 67851 | Holcomb Station | Sunflower Electric Power | D19 |  |  | Unknown | 2011-04-20 | Chloride (Total) |  | 6.6 | mg/L | No
KS | Finney | 67851 | Holcomb Station | Sunflower Electric Power | D2 | 37.9488 | -100.9643 | Sidegradient | 2010-04-06 | Arsenic (Total) | < | 0.003 | mg/L | No |  | 0.01 | mg/L | MCL
KS | Finney | 67851 | Holcomb Station | Sunflower Electric Power | D2 | 37.9488 | -100.9643 | Sidegradient | 2010-04-06 | Barium (Total) |  | 0.29 | mg/L | No |  | 2 | mg/L | MCL
KS | Finney | 67851 | Holcomb Station | Sunflower Electric Power | D2 | 37.9488 | -100.9643 | Sidegradient | 2010-04-06 | Cadmium (Total) | < | 0.003 | mg/L | No |  | 0.005 | mg/L | MCL
KS | Finney | 67851 | Holcomb Station | Sunflower Electric Power | D2 | 37.9488 | -100.9643 | Sidegradient | 2010-04-06 | Chloride (Total) |  | 3.7 | mg/L | No
KS | Finney | 67851 | Holcomb Station | Sunflower Electric Power | D2 | 37.9488 | -100.9643 | Sidegradient | 2010-04-06 | Chromium (Total) | < | 0.01 | mg/L | No |  | 0.1 | mg/L | MCL
KS | Finney | 67851 | Holcomb Station | Sunflower Electric Power | D2 | 37.9488 | -100.9643 | Sidegradient | 2010-04-06 | Copper (Total) | < | 0.01 | mg/L | No |  | 1.3 | mg/L | MCL
KS | Finney | 67851 | Holcomb Station | Sunflower Electric Power | D2 | 37.9488 | -100.9643 | Sidegradient | 2010-04-06 | Iron (Total) | < | 0.1 | mg/L | No
KS | Finney | 67851 | Holcomb Station | Sunflower Electric Power | D2 | 37.9488 | -100.9643 | Sidegradient | 2010-04-06 | Lead (Total) | < | 0.003 | mg/L | No |  | 0.015 | mg/L | MCL
KS | Finney | 67851 | Holcomb Station | Sunflower Electric Power | D2 | 37.9488 | -100.9643 | Sidegradient | 2010-04-06 | Manganese (Total) | < | 0.007 | mg/L | No |  | 0.3 | mg/L | LHA
KS | Finney | 67851 | Holcomb Station | Sunflower Electric Power | D2 | 37.9488 | -100.9643 | Sidegradient | 2010-04-06 | Mercury (Total) | < | 0.0002 | mg/L | No |  | 0.002 | mg/L | MCL
KS | Finney | 67851 | Holcomb Station | Sunflower Electric Power | D2 | 37.9488 | -100.9643 | Sidegradient | 2010-04-06 | Nickel (Total) | < | 0.01 | mg/L | No |  | 0.1 | mg/L | LHA
KS | Finney | 67851 | Holcomb Station | Sunflower Electric Power | D2 | 37.9488 | -100.9643 | Sidegradient | 2010-04-06 | Nitrate (as N) |  | 4 | mg/L | No |  | 10 | mg/L | MCL
KS | Finney | 67851 | Holcomb Station | Sunflower Electric Power | D2 | 37.9488 | -100.9643 | Sidegradient | 2010-04-06 | Nitrate-Nitrite |  | 4 | mg/L | No |  | 10 | mg/L | MCL
KS | Finney | 67851 | Holcomb Station | Sunflower Electric Power | D2 | 37.9488 | -100.9643 | Sidegradient | 2010-04-06 | Nitrite (as N) | < | 0.01 | mg/L | No |  | 1 | mg/L | MCL
KS | Finney | 67851 | Holcomb Station | Sunflower Electric Power | D2 | 37.9488 | -100.9643 | Sidegradient | 2010-04-06 | Selenium (Total) | < | 0.01 | mg/L | No |  | 0.05 | mg/L | MCL
KS | Finney | 67851 | Holcomb Station | Sunflower Electric Power | D2 | 37.9488 | -100.9643 | Sidegradient | 2010-04-06 | Sulfate (Total) |  | 10.4 | mg/L | No |  | 500 | mg/L | DWA
KS | Finney | 67851 | Holcomb Station | Sunflower Electric Power | D2 | 37.9488 | -100.9643 | Sidegradient | 2010-04-06 | Total Dissolved Solids |  | 190 | mg/L | No
KS | Finney | 67851 | Holcomb Station | Sunflower Electric Power | D2 | 37.9488 | -100.9643 | Sidegradient | 2010-04-06 | Zinc (Total) | < | 0.0002 | mg/L | No
KS | Finney | 67851 | Holcomb Station | Sunflower Electric Power | D3 | 37.9417 | -100.9626 | Upgradient | 2010-04-06 | Arsenic (Total) | < | 0.003 | mg/L | No |  | 0.01 | mg/L | MCL
KS | Finney | 67851 | Holcomb Station | Sunflower Electric Power | D3 | 37.9417 | -100.9626 | Upgradient | 2010-04-06 | Barium (Total) |  | 0.0924 | mg/L | No |  | 2 | mg/L | MCL
KS | Finney | 67851 | Holcomb Station | Sunflower Electric Power | D3 | 37.9417 | -100.9626 | Upgradient | 2010-04-06 | Cadmium (Total) | < | 0.003 | mg/L | No |  | 0.005 | mg/L | MCL
KS | Finney | 67851 | Holcomb Station | Sunflower Electric Power | D3 | 37.9417 | -100.9626 | Upgradient | 2010-04-06 | Chloride (Total) |  | 12 | mg/L | No
KS | Finney | 67851 | Holcomb Station | Sunflower Electric Power | D3 | 37.9417 | -100.9626 | Upgradient | 2010-04-06 | Chromium (Total) | < | 0.01 | mg/L | No |  | 0.1 | mg/L | MCL
KS | Finney | 67851 | Holcomb Station | Sunflower Electric Power | D3 | 37.9417 | -100.9626 | Upgradient | 2010-04-06 | Copper (Total) | < | 0.01 | mg/L | No |  | 1.3 | mg/L | MCL
KS | Finney | 67851 | Holcomb Station | Sunflower Electric Power | D3 | 37.9417 | -100.9626 | Upgradient | 2010-04-06 | Iron (Total) | < | 0.1 | mg/L | No
KS | Finney | 67851 | Holcomb Station | Sunflower Electric Power | D3 | 37.9417 | -100.9626 | Upgradient | 2010-04-06 | Lead (Total) | < | 0.003 | mg/L | No |  | 0.015 | mg/L | MCL
KS | Finney | 67851 | Holcomb Station | Sunflower Electric Power | D3 | 37.9417 | -100.9626 | Upgradient | 2010-04-06 | Manganese (Total) | < | 0.007 | mg/L | No |  | 0.3 | mg/L | LHA
KS | Finney | 67851 | Holcomb Station | Sunflower Electric Power | D3 | 37.9417 | -100.9626 | Upgradient | 2010-04-06 | Mercury (Total) | < | 0.0002 | mg/L | No |  | 0.002 | mg/L | MCL
KS | Finney | 67851 | Holcomb Station | Sunflower Electric Power | D3 | 37.9417 | -100.9626 | Upgradient | 2010-04-06 | Nickel (Total) | < | 0.01 | mg/L | No |  | 0.1 | mg/L | LHA
KS | Finney | 67851 | Holcomb Station | Sunflower Electric Power | D3 | 37.9417 | -100.9626 | Upgradient | 2010-04-06 | Nitrate (as N) |  | 0.81 | mg/L | No |  | 10 | mg/L | MCL
KS | Finney | 67851 | Holcomb Station | Sunflower Electric Power | D3 | 37.9417 | -100.9626 | Upgradient | 2010-04-06 | Nitrate-Nitrite |  | 0.81 | mg/L | No |  | 10 | mg/L | MCL
KS | Finney | 67851 | Holcomb Station | Sunflower Electric Power | D3 | 37.9417 | -100.9626 | Upgradient | 2010-04-06 | Nitrite (as N) | < | 0.01 | mg/L | No |  | 1 | mg/L | MCL
KS | Finney | 67851 | Holcomb Station | Sunflower Electric Power | D3 | 37.9417 | -100.9626 | Upgradient | 2010-04-06 | Selenium (Total) | < | 0.01 | mg/L | No |  | 0.05 | mg/L | MCL
KS | Finney | 67851 | Holcomb Station | Sunflower Electric Power | D3 | 37.9417 | -100.9626 | Upgradient | 2010-04-06 | Sulfate (Total) |  | 88.9 | mg/L | No |  | 500 | mg/L | DWA
KS | Finney | 67851 | Holcomb Station | Sunflower Electric Power | D3 | 37.9417 | -100.9626 | Upgradient | 2010-04-06 | Total Dissolved Solids |  | 330 | mg/L | No
KS | Finney | 67851 | Holcomb Station | Sunflower Electric Power | D3 | 37.9417 | -100.9626 | Upgradient | 2010-04-06 | Zinc (Total) | < | 0.02 | mg/L | No
KS | Finney | 67851 | Holcomb Station | Sunflower Electric Power | D3 | 37.9417 | -100.9626 | Upgradient | 2010-10-19 | Arsenic (Total) | < | 0.003 | mg/L | No |  | 0.01 | mg/L | MCL
KS | Finney | 67851 | Holcomb Station | Sunflower Electric Power | D3 | 37.9417 | -100.9626 | Upgradient | 2010-10-19 | Barium (Total) |  | 0.0967 | mg/L | No |  | 2 | mg/L | MCL
KS | Finney | 67851 | Holcomb Station | Sunflower Electric Power | D3 | 37.9417 | -100.9626 | Upgradient | 2010-10-19 | Cadmium (Total) | < | 0.003 | mg/L | No |  | 0.005 | mg/L | MCL
KS | Finney | 67851 | Holcomb Station | Sunflower Electric Power | D3 | 37.9417 | -100.9626 | Upgradient | 2010-10-19 | Chloride (Total) |  | 12.1 | mg/L | No
KS | Finney | 67851 | Holcomb Station | Sunflower Electric Power | D3 | 37.9417 | -100.9626 | Upgradient | 2010-10-19 | Chromium (Total) | < | 0.01 | mg/L | No |  | 0.1 | mg/L | MCL
KS | Finney | 67851 | Holcomb Station | Sunflower Electric Power | D3 | 37.9417 | -100.9626 | Upgradient | 2010-10-19 | Copper (Total) | < | 0.01 | mg/L | No |  | 1.3 | mg/L | MCL
KS | Finney | 67851 | Holcomb Station | Sunflower Electric Power | D3 | 37.9417 | -100.9626 | Upgradient | 2010-10-19 | Iron (Total) | < | 0.1 | mg/L | No
KS | Finney | 67851 | Holcomb Station | Sunflower Electric Power | D3 | 37.9417 | -100.9626 | Upgradient | 2010-10-19 | Lead (Total) | < | 0.003 | mg/L | No |  | 0.015 | mg/L | MCL
KS | Finney | 67851 | Holcomb Station | Sunflower Electric Power | D3 | 37.9417 | -100.9626 | Upgradient | 2010-10-19 | Manganese (Total) |  | 0.0212 | mg/L | No |  | 0.3 | mg/L | LHA
KS | Finney | 67851 | Holcomb Station | Sunflower Electric Power | D3 | 37.9417 | -100.9626 | Upgradient | 2010-10-19 | Mercury (Total) | < | 0.0002 | mg/L | No |  | 0.002 | mg/L | MCL
KS | Finney | 67851 | Holcomb Station | Sunflower Electric Power | D3 | 37.9417 | -100.9626 | Upgradient | 2010-10-19 | Nickel (Total) | < | 0.01 | mg/L | No |  | 0.1 | mg/L | LHA
KS | Finney | 67851 | Holcomb Station | Sunflower Electric Power | D3 | 37.9417 | -100.9626 | Upgradient | 2010-10-19 | Nitrate (as N) |  | 0.84 | mg/L | No |  | 10 | mg/L | MCL
KS | Finney | 67851 | Holcomb Station | Sunflower Electric Power | D3 | 37.9417 | -100.9626 | Upgradient | 2010-10-19 | Nitrate-Nitrite |  | 0.84 | mg/L | No |  | 10 | mg/L | MCL
KS | Finney | 67851 | Holcomb Station | Sunflower Electric Power | D3 | 37.9417 | -100.9626 | Upgradient | 2010-10-19 | Nitrite (as N) | < | 0.01 | mg/L | No |  | 1 | mg/L | MCL
KS | Finney | 67851 | Holcomb Station | Sunflower Electric Power | D3 | 37.9417 | -100.9626 | Upgradient | 2010-10-19 | Selenium (Total) | < | 0.01 | mg/L | No |  | 0.05 | mg/L | MCL
KS | Finney | 67851 | Holcomb Station | Sunflower Electric Power | D3 | 37.9417 | -100.9626 | Upgradient | 2010-10-19 | Sulfate (Total) |  | 99.6 | mg/L | No |  | 500 | mg/L | DWA
KS | Finney | 67851 | Holcomb Station | Sunflower Electric Power | D3 | 37.9417 | -100.9626 | Upgradient | 2010-10-19 | Total Dissolved Solids |  | 345 | mg/L | No
KS | Finney | 67851 | Holcomb Station | Sunflower Electric Power | D3 | 37.9417 | -100.9626 | Upgradient | 2010-10-19 | Zinc (Total) | < | 0.02 | mg/L | No
KS | Finney | 67851 | Holcomb Station | Sunflower Electric Power | D3 | 37.9417 | -100.9626 | Upgradient | 2011-04-20 | Arsenic (Total) | < | 0.003 | mg/L | No |  | 0.01 | mg/L | MCL
KS | Finney | 67851 | Holcomb Station | Sunflower Electric Power | D3 | 37.9417 | -100.9626 | Upgradient | 2011-04-20 | Barium (Total) |  | 0.115 | mg/L | No |  | 2 | mg/L | MCL
KS | Finney | 67851 | Holcomb Station | Sunflower Electric Power | D3 | 37.9417 | -100.9626 | Upgradient | 2011-04-20 | Cadmium (Total) | < | 0.003 | mg/L | No |  | 0.005 | mg/L | MCL
KS | Finney | 67851 | Holcomb Station | Sunflower Electric Power | D3 | 37.9417 | -100.9626 | Upgradient | 2011-04-20 | Chloride (Total) |  | 11.8 | mg/L | No
KS | Finney | 67851 | Holcomb Station | Sunflower Electric Power | D3 | 37.9417 | -100.9626 | Upgradient | 2011-04-20 | Chromium (Total) | < | 0.01 | mg/L | No |  | 0.1 | mg/L | MCL
KS | Finney | 67851 | Holcomb Station | Sunflower Electric Power | D3 | 37.9417 | -100.9626 | Upgradient | 2011-04-20 | Copper (Total) | < | 0.01 | mg/L | No |  | 1.3 | mg/L | MCL
KS | Finney | 67851 | Holcomb Station | Sunflower Electric Power | D3 | 37.9417 | -100.9626 | Upgradient | 2011-04-20 | Iron (Total) |  | 0.106 | mg/L | No
KS | Finney | 67851 | Holcomb Station | Sunflower Electric Power | D3 | 37.9417 | -100.9626 | Upgradient | 2011-04-20 | Lead (Total) | < | 0.003 | mg/L | No |  | 0.015 | mg/L | MCL
KS | Finney | 67851 | Holcomb Station | Sunflower Electric Power | D3 | 37.9417 | -100.9626 | Upgradient | 2011-04-20 | Manganese (Total) |  | 0.0144 | mg/L | No |  | 0.3 | mg/L | LHA
KS | Finney | 67851 | Holcomb Station | Sunflower Electric Power | D3 | 37.9417 | -100.9626 | Upgradient | 2011-04-20 | Mercury (Total) | < | 0.0002 | mg/L | No |  | 0.002 | mg/L | MCL
KS | Finney | 67851 | Holcomb Station | Sunflower Electric Power | D3 | 37.9417 | -100.9626 | Upgradient | 2011-04-20 | Nickel (Total) | < | 0.01 | mg/L | No |  | 0.1 | mg/L | LHA
KS | Finney | 67851 | Holcomb Station | Sunflower Electric Power | D3 | 37.9417 | -100.9626 | Upgradient | 2011-04-20 | Nitrate (as N) |  | 0.73 | mg/L | No |  | 10 | mg/L | MCL
KS | Finney | 67851 | Holcomb Station | Sunflower Electric Power | D3 | 37.9417 | -100.9626 | Upgradient | 2011-04-20 | Nitrate-Nitrite |  | 0.73 | mg/L | No |  | 10 | mg/L | MCL
KS | Finney | 67851 | Holcomb Station | Sunflower Electric Power | D3 | 37.9417 | -100.9626 | Upgradient | 2011-04-20 | Nitrite (as N) | < | 0.01 | mg/L | No |  | 1 | mg/L | MCL
KS | Finney | 67851 | Holcomb Station | Sunflower Electric Power | D3 | 37.9417 | -100.9626 | Upgradient | 2011-04-20 | Selenium (Total) | < | 0.01 | mg/L | No |  | 0.05 | mg/L | MCL
KS | Finney | 67851 | Holcomb Station | Sunflower Electric Power | D3 | 37.9417 | -100.9626 | Upgradient | 2011-04-20 | Sulfate (Total) |  | 96.5 | mg/L | No |  | 500 | mg/L | DWA
KS | Finney | 67851 | Holcomb Station | Sunflower Electric Power | D3 | 37.9417 | -100.9626 | Upgradient | 2011-04-20 | Total Dissolved Solids |  | 350 | mg/L | No
KS | Finney | 67851 | Holcomb Station | Sunflower Electric Power | D3 | 37.9417 | -100.9626 | Upgradient | 2011-04-20 | Zinc (Total) | < | 0.02 | mg/L | No
KS | Finney | 67851 | Holcomb Station | Sunflower Electric Power | D4 | 37.9479 | -100.9736 | Downgradient | 2010-04-06 | Arsenic (Total) | < | 0.003 | mg/L | No |  | 0.01 | mg/L | MCL
KS | Finney | 67851 | Holcomb Station | Sunflower Electric Power | D4 | 37.9479 | -100.9736 | Downgradient | 2010-04-06 | Barium (Total) |  | 0.0748 | mg/L | No |  | 2 | mg/L | MCL
KS | Finney | 67851 | Holcomb Station | Sunflower Electric Power | D4 | 37.9479 | -100.9736 | Downgradient | 2010-04-06 | Cadmium (Total) | < | 0.003 | mg/L | No |  | 0.005 | mg/L | MCL
KS | Finney | 67851 | Holcomb Station | Sunflower Electric Power | D4 | 37.9479 | -100.9736 | Downgradient | 2010-04-06 | Chloride (Total) |  | 8.4 | mg/L | No
KS | Finney | 67851 | Holcomb Station | Sunflower Electric Power | D4 | 37.9479 | -100.9736 | Downgradient | 2010-04-06 | Chromium (Total) | < | 0.01 | mg/L | No |  | 0.1 | mg/L | MCL
KS | Finney | 67851 | Holcomb Station | Sunflower Electric Power | D4 | 37.9479 | -100.9736 | Downgradient | 2010-04-06 | Copper (Total) | < | 0.01 | mg/L | No |  | 1.3 | mg/L | MCL
KS | Finney | 67851 | Holcomb Station | Sunflower Electric Power | D4 | 37.9479 | -100.9736 | Downgradient | 2010-04-06 | Iron (Total) | < | 0.1 | mg/L | No
KS | Finney | 67851 | Holcomb Station | Sunflower Electric Power | D4 | 37.9479 | -100.9736 | Downgradient | 2010-04-06 | Lead (Total) | < | 0.003 | mg/L | No |  | 0.015 | mg/L | MCL
KS | Finney | 67851 | Holcomb Station | Sunflower Electric Power | D4 | 37.9479 | -100.9736 | Downgradient | 2010-04-06 | Manganese (Total) |  | 0.866 | mg/L | Yes | 2.8867 | 0.3 | mg/L | LHA
KS | Finney | 67851 | Holcomb Station | Sunflower Electric Power | D4 | 37.9479 | -100.9736 | Downgradient | 2010-04-06 | Mercury (Total) | < | 0.0002 | mg/L | No |  | 0.002 | mg/L | MCL
KS | Finney | 67851 | Holcomb Station | Sunflower Electric Power | D4 | 37.9479 | -100.9736 | Downgradient | 2010-04-06 | Nickel (Total) | < | 0.01 | mg/L | No |  | 0.1 | mg/L | LHA
KS | Finney | 67851 | Holcomb Station | Sunflower Electric Power | D4 | 37.9479 | -100.9736 | Downgradient | 2010-04-06 | Nitrate (as N) |  | 1.6 | mg/L | No |  | 10 | mg/L | MCL
KS | Finney | 67851 | Holcomb Station | Sunflower Electric Power | D4 | 37.9479 | -100.9736 | Downgradient | 2010-04-06 | Nitrate-Nitrite |  | 1.6 | mg/L | No |  | 10 | mg/L | MCL
KS | Finney | 67851 | Holcomb Station | Sunflower Electric Power | D4 | 37.9479 | -100.9736 | Downgradient | 2010-04-06 | Nitrite (as N) | < | 0.01 | mg/L | No |  | 1 | mg/L | MCL
KS | Finney | 67851 | Holcomb Station | Sunflower Electric Power | D4 | 37.9479 | -100.9736 | Downgradient | 2010-04-06 | Selenium (Total) | < | 0.01 | mg/L | No |  | 0.05 | mg/L | MCL
KS | Finney | 67851 | Holcomb Station | Sunflower Electric Power | D4 | 37.9479 | -100.9736 | Downgradient | 2010-04-06 | Sulfate (Total) |  | 383 | mg/L | No |  | 500 | mg/L | DWA
KS | Finney | 67851 | Holcomb Station | Sunflower Electric Power | D4 | 37.9479 | -100.9736 | Downgradient | 2010-04-06 | Total Dissolved Solids |  | 799 | mg/L | No
KS | Finney | 67851 | Holcomb Station | Sunflower Electric Power | D4 | 37.9479 | -100.9736 | Downgradient | 2010-04-06 | Zinc (Total) | < | 0.02 | mg/L | No
KS | Finney | 67851 | Holcomb Station | Sunflower Electric Power | D4 | 37.9479 | -100.9736 | Downgradient | 2010-10-19 | Arsenic (Total) |  | 0.0123 | mg/L | Yes | 1.23 | 0.01 | mg/L | MCL
KS | Finney | 67851 | Holcomb Station | Sunflower Electric Power | D4 | 37.9479 | -100.9736 | Downgradient | 2010-10-19 | Barium (Total) |  | 0.128 | mg/L | No |  | 2 | mg/L | MCL
KS | Finney | 67851 | Holcomb Station | Sunflower Electric Power | D4 | 37.9479 | -100.9736 | Downgradient | 2010-10-19 | Cadmium (Total) | < | 0.003 | mg/L | No |  | 0.005 | mg/L | MCL
KS | Finney | 67851 | Holcomb Station | Sunflower Electric Power | D4 | 37.9479 | -100.9736 | Downgradient | 2010-10-19 | Chromium (Total) | < | 0.01 | mg/L | No |  | 0.1 | mg/L | MCL
KS | Finney | 67851 | Holcomb Station | Sunflower Electric Power | D4 | 37.9479 | -100.9736 | Downgradient | 2010-10-19 | Copper (Total) | < | 0.01 | mg/L | No |  | 1.3 | mg/L | MCL
KS | Finney | 67851 | Holcomb Station | Sunflower Electric Power | D4 | 37.9479 | -100.9736 | Downgradient | 2010-10-19 | Iron (Total) |  | 4.73 | mg/L | No
KS | Finney | 67851 | Holcomb Station | Sunflower Electric Power | D4 | 37.9479 | -100.9736 | Downgradient | 2010-10-19 | Lead (Total) | < | 0.003 | mg/L | No |  | 0.015 | mg/L | MCL
KS | Finney | 67851 | Holcomb Station | Sunflower Electric Power | D4 | 37.9479 | -100.9736 | Downgradient | 2010-10-19 | Manganese (Total) |  | 0.279 | mg/L | No |  | 0.3 | mg/L | LHA
KS | Finney | 67851 | Holcomb Station | Sunflower Electric Power | D4 | 37.9479 | -100.9736 | Downgradient | 2010-10-19 | Mercury (Total) | < | 0.0002 | mg/L | No |  | 0.002 | mg/L | MCL
KS | Finney | 67851 | Holcomb Station | Sunflower Electric Power | D4 | 37.9479 | -100.9736 | Downgradient | 2010-10-19 | Nickel (Total) | < | 0.01 | mg/L | No |  | 0.1 | mg/L | LHA
KS | Finney | 67851 | Holcomb Station | Sunflower Electric Power | D4 | 37.9479 | -100.9736 | Downgradient | 2010-10-19 | Selenium (Total) | < | 0.01 | mg/L | No |  | 0.05 | mg/L | MCL
KS | Finney | 67851 | Holcomb Station | Sunflower Electric Power | D4 | 37.9479 | -100.9736 | Downgradient | 2010-10-19 | Zinc (Total) |  | 0.0375 | mg/L | No
KS | Finney | 67851 | Holcomb Station | Sunflower Electric Power | D4 | 37.9479 | -100.9736 | Downgradient | 2011-04-20 | Arsenic (Total) |  | 0.0059 | mg/L | No |  | 0.01 | mg/L | MCL
KS | Finney | 67851 | Holcomb Station | Sunflower Electric Power | D4 | 37.9479 | -100.9736 | Downgradient | 2011-04-20 | Barium (Total) |  | 0.151 | mg/L | No |  | 2 | mg/L | MCL
KS | Finney | 67851 | Holcomb Station | Sunflower Electric Power | D4 | 37.9479 | -100.9736 | Downgradient | 2011-04-20 | Cadmium (Total) | < | 0.003 | mg/L | No |  | 0.005 | mg/L | MCL
KS | Finney | 67851 | Holcomb Station | Sunflower Electric Power | D4 | 37.9479 | -100.9736 | Downgradient | 2011-04-20 | Chloride (Total) |  | 6 | mg/L | No
KS | Finney | 67851 | Holcomb Station | Sunflower Electric Power | D4 | 37.9479 | -100.9736 | Downgradient | 2011-04-20 | Chromium (Total) | < | 0.01 | mg/L | No |  | 0.1 | mg/L | MCL
KS | Finney | 67851 | Holcomb Station | Sunflower Electric Power | D4 | 37.9479 | -100.9736 | Downgradient | 2011-04-20 | Copper (Total) | < | 0.01 | mg/L | No |  | 1.3 | mg/L | MCL
KS | Finney | 67851 | Holcomb Station | Sunflower Electric Power | D4 | 37.9479 | -100.9736 | Downgradient | 2011-04-20 | Iron (Total) |  | 7.41 | mg/L | No
KS | Finney | 67851 | Holcomb Station | Sunflower Electric Power | D4 | 37.9479 | -100.9736 | Downgradient | 2011-04-20 | Lead (Total) | < | 0.003 | mg/L | No |  | 0.015 | mg/L | MCL
KS | Finney | 67851 | Holcomb Station | Sunflower Electric Power | D4 | 37.9479 | -100.9736 | Downgradient | 2011-04-20 | Manganese (Total) |  | 0.8 | mg/L | Yes | 2.6667 | 0.3 | mg/L | LHA
KS | Finney | 67851 | Holcomb Station | Sunflower Electric Power | D4 | 37.9479 | -100.9736 | Downgradient | 2011-04-20 | Mercury (Total) | < | 0.0002 | mg/L | No |  | 0.002 | mg/L | MCL
KS | Finney | 67851 | Holcomb Station | Sunflower Electric Power | D4 | 37.9479 | -100.9736 | Downgradient | 2011-04-20 | Nickel (Total) |  | 0.094 | mg/L | No |  | 0.1 | mg/L | LHA
KS | Finney | 67851 | Holcomb Station | Sunflower Electric Power | D4 | 37.9479 | -100.9736 | Downgradient | 2011-04-20 | Nitrate (as N) |  | 0.91 | mg/L | No |  | 10 | mg/L | MCL
KS | Finney | 67851 | Holcomb Station | Sunflower Electric Power | D4 | 37.9479 | -100.9736 | Downgradient | 2011-04-20 | Nitrate-Nitrite |  | 0.91 | mg/L | No |  | 10 | mg/L | MCL
KS | Finney | 67851 | Holcomb Station | Sunflower Electric Power | D4 | 37.9479 | -100.9736 | Downgradient | 2011-04-20 | Nitrite (as N) | < | 0.01 | mg/L | No |  | 1 | mg/L | MCL
KS | Finney | 67851 | Holcomb Station | Sunflower Electric Power | D4 | 37.9479 | -100.9736 | Downgradient | 2011-04-20 | Selenium (Total) | < | 0.01 | mg/L | No |  | 0.05 | mg/L | MCL
KS | Finney | 67851 | Holcomb Station | Sunflower Electric Power | D4 | 37.9479 | -100.9736 | Downgradient | 2011-04-20 | Sulfate (Total) |  | 195 | mg/L | No |  | 500 | mg/L | DWA
KS | Finney | 67851 | Holcomb Station | Sunflower Electric Power | D4 | 37.9479 | -100.9736 | Downgradient | 2011-04-20 | Total Dissolved Solids |  | 466 | mg/L | No
KS | Finney | 67851 | Holcomb Station | Sunflower Electric Power | D4 | 37.9479 | -100.9736 | Downgradient | 2011-04-20 | Zinc (Total) |  | 0.0717 | mg/L | No
KS | Finney | 67851 | Holcomb Station | Sunflower Electric Power | D5 | 37.9464 | -100.973 | Downgradient | 2010-04-06 | Arsenic (Total) | < | 0.003 | mg/L | No |  | 0.01 | mg/L | MCL
KS | Finney | 67851 | Holcomb Station | Sunflower Electric Power | D5 | 37.9464 | -100.973 | Downgradient | 2010-04-06 | Barium (Total) |  | 0.0674 | mg/L | No |  | 2 | mg/L | MCL
KS | Finney | 67851 | Holcomb Station | Sunflower Electric Power | D5 | 37.9464 | -100.973 | Downgradient | 2010-04-06 | Cadmium (Total) | < | 0.003 | mg/L | No |  | 0.005 | mg/L | MCL
KS | Finney | 67851 | Holcomb Station | Sunflower Electric Power | D5 | 37.9464 | -100.973 | Downgradient | 2010-04-06 | Chloride (Total) |  | 4.9 | mg/L | No
KS | Finney | 67851 | Holcomb Station | Sunflower Electric Power | D5 | 37.9464 | -100.973 | Downgradient | 2010-04-06 | Chromium (Total) | < | 0.01 | mg/L | No |  | 0.1 | mg/L | MCL
KS | Finney | 67851 | Holcomb Station | Sunflower Electric Power | D5 | 37.9464 | -100.973 | Downgradient | 2010-04-06 | Copper (Total) | < | 0.01 | mg/L | No |  | 1.3 | mg/L | MCL
KS | Finney | 67851 | Holcomb Station | Sunflower Electric Power | D5 | 37.9464 | -100.973 | Downgradient | 2010-04-06 | Iron (Total) | < | 0.1 | mg/L | No
KS | Finney | 67851 | Holcomb Station | Sunflower Electric Power | D5 | 37.9464 | -100.973 | Downgradient | 2010-04-06 | Lead (Total) | < | 0.003 | mg/L | No |  | 0.015 | mg/L | MCL
KS | Finney | 67851 | Holcomb Station | Sunflower Electric Power | D5 | 37.9464 | -100.973 | Downgradient | 2010-04-06 | Manganese (Total) | < | 0.007 | mg/L | No |  | 0.3 | mg/L | LHA
KS | Finney | 67851 | Holcomb Station | Sunflower Electric Power | D5 | 37.9464 | -100.973 | Downgradient | 2010-04-06 | Mercury (Total) | < | 0.0002 | mg/L | No |  | 0.002 | mg/L | MCL
KS | Finney | 67851 | Holcomb Station | Sunflower Electric Power | D5 | 37.9464 | -100.973 | Downgradient | 2010-04-06 | Nickel (Total) | < | 0.01 | mg/L | No |  | 0.1 | mg/L | LHA
KS | Finney | 67851 | Holcomb Station | Sunflower Electric Power | D5 | 37.9464 | -100.973 | Downgradient | 2010-04-06 | Nitrate (as N) |  | 1.7 | mg/L | No |  | 10 | mg/L | MCL
KS | Finney | 67851 | Holcomb Station | Sunflower Electric Power | D5 | 37.9464 | -100.973 | Downgradient | 2010-04-06 | Nitrate-Nitrite |  | 1.7 | mg/L | No |  | 10 | mg/L | MCL
KS | Finney | 67851 | Holcomb Station | Sunflower Electric Power | D5 | 37.9464 | -100.973 | Downgradient | 2010-04-06 | Nitrite (as N) | < | 0.01 | mg/L | No |  | 1 | mg/L | MCL
KS | Finney | 67851 | Holcomb Station | Sunflower Electric Power | D5 | 37.9464 | -100.973 | Downgradient | 2010-04-06 | Selenium (Total) | < | 0.01 | mg/L | No |  | 0.05 | mg/L | MCL
KS | Finney | 67851 | Holcomb Station | Sunflower Electric Power | D5 | 37.9464 | -100.973 | Downgradient | 2010-04-06 | Sulfate (Total) | < | 10 | mg/L | No |  | 500 | mg/L | DWA
KS | Finney | 67851 | Holcomb Station | Sunflower Electric Power | D5 | 37.9464 | -100.973 | Downgradient | 2010-04-06 | Total Dissolved Solids | < | 10 | mg/L | No
KS | Finney | 67851 | Holcomb Station | Sunflower Electric Power | D5 | 37.9464 | -100.973 | Downgradient | 2010-04-06 | Zinc (Total) | < | 0.02 | mg/L | No
KS | Finney | 67851 | Holcomb Station | Sunflower Electric Power | D5 | 37.9464 | -100.973 | Downgradient | 2010-10-19 | Arsenic (Total) | < | 0.003 | mg/L | No |  | 0.01 | mg/L | MCL
KS | Finney | 67851 | Holcomb Station | Sunflower Electric Power | D5 | 37.9464 | -100.973 | Downgradient | 2010-10-19 | Barium (Total) |  | 0.0663 | mg/L | No |  | 2 | mg/L | MCL
KS | Finney | 67851 | Holcomb Station | Sunflower Electric Power | D5 | 37.9464 | -100.973 | Downgradient | 2010-10-19 | Cadmium (Total) | < | 0.003 | mg/L | No |  | 0.005 | mg/L | MCL
KS | Finney | 67851 | Holcomb Station | Sunflower Electric Power | D5 | 37.9464 | -100.973 | Downgradient | 2010-10-19 | Chloride (Total) |  | 4.5 | mg/L | No
KS | Finney | 67851 | Holcomb Station | Sunflower Electric Power | D5 | 37.9464 | -100.973 | Downgradient | 2010-10-19 | Chromium (Total) | < | 0.01 | mg/L | No |  | 0.1 | mg/L | MCL
KS | Finney | 67851 | Holcomb Station | Sunflower Electric Power | D5 | 37.9464 | -100.973 | Downgradient | 2010-10-19 | Copper (Total) | < | 0.01 | mg/L | No |  | 1.3 | mg/L | MCL
KS | Finney | 67851 | Holcomb Station | Sunflower Electric Power | D5 | 37.9464 | -100.973 | Downgradient | 2010-10-19 | Iron (Total) | < | 0.1 | mg/L | No
KS | Finney | 67851 | Holcomb Station | Sunflower Electric Power | D5 | 37.9464 | -100.973 | Downgradient | 2010-10-19 | Lead (Total) | < | 0.003 | mg/L | No |  | 0.015 | mg/L | MCL
KS | Finney | 67851 | Holcomb Station | Sunflower Electric Power | D5 | 37.9464 | -100.973 | Downgradient | 2010-10-19 | Manganese (Total) | < | 0.007 | mg/L | No |  | 0.3 | mg/L | LHA
KS | Finney | 67851 | Holcomb Station | Sunflower Electric Power | D5 | 37.9464 | -100.973 | Downgradient | 2010-10-19 | Mercury (Total) | < | 0.0002 | mg/L | No |  | 0.002 | mg/L | MCL
KS | Finney | 67851 | Holcomb Station | Sunflower Electric Power | D5 | 37.9464 | -100.973 | Downgradient | 2010-10-19 | Nickel (Total) | < | 0.01 | mg/L | No |  | 0.1 | mg/L | LHA
KS | Finney | 67851 | Holcomb Station | Sunflower Electric Power | D5 | 37.9464 | -100.973 | Downgradient | 2010-10-19 | Nitrate (as N) |  | 1.8 | mg/L | No |  | 10 | mg/L | MCL
KS | Finney | 67851 | Holcomb Station | Sunflower Electric Power | D5 | 37.9464 | -100.973 | Downgradient | 2010-10-19 | Nitrate-Nitrite |  | 1.8 | mg/L | No |  | 10 | mg/L | MCL
KS | Finney | 67851 | Holcomb Station | Sunflower Electric Power | D5 | 37.9464 | -100.973 | Downgradient | 2010-10-19 | Nitrite (as N) | < | 0.01 | mg/L | No |  | 1 | mg/L | MCL
KS | Finney | 67851 | Holcomb Station | Sunflower Electric Power | D5 | 37.9464 | -100.973 | Downgradient | 2010-10-19 | Selenium (Total) | < | 0.01 | mg/L | No |  | 0.05 | mg/L | MCL
KS | Finney | 67851 | Holcomb Station | Sunflower Electric Power | D5 | 37.9464 | -100.973 | Downgradient | 2010-10-19 | Sulfate (Total) |  | 33 | mg/L | No |  | 500 | mg/L | DWA
KS | Finney | 67851 | Holcomb Station | Sunflower Electric Power | D5 | 37.9464 | -100.973 | Downgradient | 2010-10-19 | Total Dissolved Solids |  | 250 | mg/L | No
KS | Finney | 67851 | Holcomb Station | Sunflower Electric Power | D5 | 37.9464 | -100.973 | Downgradient | 2010-10-19 | Zinc (Total) |  | 0.0211 | mg/L | No
KS | Finney | 67851 | Holcomb Station | Sunflower Electric Power | D5 | 37.9464 | -100.973 | Downgradient | 2011-04-20 | Arsenic (Total) | < | 0.003 | mg/L | No |  | 0.01 | mg/L | MCL
KS | Finney | 67851 | Holcomb Station | Sunflower Electric Power | D5 | 37.9464 | -100.973 | Downgradient | 2011-04-20 | Barium (Total) |  | 0.0758 | mg/L | No |  | 2 | mg/L | MCL
KS | Finney | 67851 | Holcomb Station | Sunflower Electric Power | D5 | 37.9464 | -100.973 | Downgradient | 2011-04-20 | Cadmium (Total) | < | 0.003 | mg/L | No |  | 0.005 | mg/L | MCL
KS | Finney | 67851 | Holcomb Station | Sunflower Electric Power | D5 | 37.9464 | -100.973 | Downgradient | 2011-04-20 | Chloride (Total) |  | 4.1 | mg/L | No
KS | Finney | 67851 | Holcomb Station | Sunflower Electric Power | D5 | 37.9464 | -100.973 | Downgradient | 2011-04-20 | Chromium (Total) | < | 0.01 | mg/L | No |  | 0.1 | mg/L | MCL
KS | Finney | 67851 | Holcomb Station | Sunflower Electric Power | D5 | 37.9464 | -100.973 | Downgradient | 2011-04-20 | Copper (Total) | < | 0.01 | mg/L | No |  | 1.3 | mg/L | MCL
KS | Finney | 67851 | Holcomb Station | Sunflower Electric Power | D5 | 37.9464 | -100.973 | Downgradient | 2011-04-20 | Iron (Total) | < | 0.1 | mg/L | No
KS | Finney | 67851 | Holcomb Station | Sunflower Electric Power | D5 | 37.9464 | -100.973 | Downgradient | 2011-04-20 | Lead (Total) | < | 0.003 | mg/L | No |  | 0.015 | mg/L | MCL
KS | Finney | 67851 | Holcomb Station | Sunflower Electric Power | D5 | 37.9464 | -100.973 | Downgradient | 2011-04-20 | Manganese (Total) | < | 0.007 | mg/L | No |  | 0.3 | mg/L | LHA
KS | Finney | 67851 | Holcomb Station | Sunflower Electric Power | D5 | 37.9464 | -100.973 | Downgradient | 2011-04-20 | Mercury (Total) | < | 0.0002 | mg/L | No |  | 0.002 | mg/L | MCL
KS | Finney | 67851 | Holcomb Station | Sunflower Electric Power | D5 | 37.9464 | -100.973 | Downgradient | 2011-04-20 | Nickel (Total) | < | 0.01 | mg/L | No |  | 0.1 | mg/L | LHA
KS | Finney | 67851 | Holcomb Station | Sunflower Electric Power | D5 | 37.9464 | -100.973 | Downgradient | 2011-04-20 | Nitrate (as N) |  | 1.7 | mg/L | No |  | 10 | mg/L | MCL
KS | Finney | 67851 | Holcomb Station | Sunflower Electric Power | D5 | 37.9464 | -100.973 | Downgradient | 2011-04-20 | Nitrate-Nitrite |  | 1.7 | mg/L | No |  | 10 | mg/L | MCL
KS | Finney | 67851 | Holcomb Station | Sunflower Electric Power | D5 | 37.9464 | -100.973 | Downgradient | 2011-04-20 | Nitrite (as N) | < | 0.01 | mg/L | No |  | 1 | mg/L | MCL
KS | Finney | 67851 | Holcomb Station | Sunflower Electric Power | D5 | 37.9464 | -100.973 | Downgradient | 2011-04-20 | Selenium (Total) | < | 0.01 | mg/L | No |  | 0.05 | mg/L | MCL
KS | Finney | 67851 | Holcomb Station | Sunflower Electric Power | D5 | 37.9464 | -100.973 | Downgradient | 2011-04-20 | Sulfate (Total) |  | 29.9 | mg/L | No |  | 500 | mg/L | DWA
KS | Finney | 67851 | Holcomb Station | Sunflower Electric Power | D5 | 37.9464 | -100.973 | Downgradient | 2011-04-20 | Total Dissolved Solids |  | 230 | mg/L | No
KS | Finney | 67851 | Holcomb Station | Sunflower Electric Power | D5 | 37.9464 | -100.973 | Downgradient | 2011-04-20 | Zinc (Total) | < | 0.02 | mg/L | No
KS | Finney | 67851 | Holcomb Station | Sunflower Electric Power | D5 | 37.9464 | -100.973 | Downgradient | 2011-10-19 | Arsenic (Total) | < | 0.003 | mg/L | No |  | 0.01 | mg/L | MCL
KS | Finney | 67851 | Holcomb Station | Sunflower Electric Power | D5 | 37.9464 | -100.973 | Downgradient | 2011-10-19 | Barium (Total) |  | 0.0711 | mg/L | No |  | 2 | mg/L | MCL
KS | Finney | 67851 | Holcomb Station | Sunflower Electric Power | D5 | 37.9464 | -100.973 | Downgradient | 2011-10-19 | Cadmium (Total) | < | 0.003 | mg/L | No |  | 0.005 | mg/L | MCL
KS | Finney | 67851 | Holcomb Station | Sunflower Electric Power | D5 | 37.9464 | -100.973 | Downgradient | 2011-10-19 | Chloride (Total) |  | 3.9 | mg/L | No
KS | Finney | 67851 | Holcomb Station | Sunflower Electric Power | D5 | 37.9464 | -100.973 | Downgradient | 2011-10-19 | Chromium (Total) | < | 0.01 | mg/L | No |  | 0.1 | mg/L | MCL
KS | Finney | 67851 | Holcomb Station | Sunflower Electric Power | D5 | 37.9464 | -100.973 | Downgradient | 2011-10-19 | Copper (Total) | < | 0.01 | mg/L | No |  | 1.3 | mg/L | MCL
KS | Finney | 67851 | Holcomb Station | Sunflower Electric Power | D5 | 37.9464 | -100.973 | Downgradient | 2011-10-19 | Iron (Total) | < | 0.1 | mg/L | No
KS | Finney | 67851 | Holcomb Station | Sunflower Electric Power | D5 | 37.9464 | -100.973 | Downgradient | 2011-10-19 | Lead (Total) | < | 0.003 | mg/L | No |  | 0.015 | mg/L | MCL
KS | Finney | 67851 | Holcomb Station | Sunflower Electric Power | D5 | 37.9464 | -100.973 | Downgradient | 2011-10-19 | Manganese (Total) | < | 0.007 | mg/L | No |  | 0.3 | mg/L | LHA
KS | Finney | 67851 | Holcomb Station | Sunflower Electric Power | D5 | 37.9464 | -100.973 | Downgradient | 2011-10-19 | Mercury (Total) | < | 0.0002 | mg/L | No |  | 0.002 | mg/L | MCL
KS | Finney | 67851 | Holcomb Station | Sunflower Electric Power | D5 | 37.9464 | -100.973 | Downgradient | 2011-10-19 | Nickel (Total) | < | 0.01 | mg/L | No |  | 0.1 | mg/L | LHA
KS | Finney | 67851 | Holcomb Station | Sunflower Electric Power | D5 | 37.9464 | -100.973 | Downgradient | 2011-10-19 | Nitrate (as N) |  | 1.8 | mg/L | No |  | 10 | mg/L | MCL
KS | Finney | 67851 | Holcomb Station | Sunflower Electric Power | D5 | 37.9464 | -100.973 | Downgradient | 2011-10-19 | Nitrate-Nitrite |  | 1.8 | mg/L | No |  | 10 | mg/L | MCL
KS | Finney | 67851 | Holcomb Station | Sunflower Electric Power | D5 | 37.9464 | -100.973 | Downgradient | 2011-10-19 | Nitrite (as N) | < | 0.01 | mg/L | No |  | 1 | mg/L | MCL
KS | Finney | 67851 | Holcomb Station | Sunflower Electric Power | D5 | 37.9464 | -100.973 | Downgradient | 2011-10-19 | Selenium (Total) | < | 0.01 | mg/L | No |  | 0.05 | mg/L | MCL
KS | Finney | 67851 | Holcomb Station | Sunflower Electric Power | D5 | 37.9464 | -100.973 | Downgradient | 2011-10-19 | Sulfate (Total) |  | 30.7 | mg/L | No |  | 500 | mg/L | DWA
KS | Finney | 67851 | Holcomb Station | Sunflower Electric Power | D5 | 37.9464 | -100.973 | Downgradient | 2011-10-19 | Total Dissolved Solids |  | 238 | mg/L | No
KS | Finney | 67851 | Holcomb Station | Sunflower Electric Power | D5 | 37.9464 | -100.973 | Downgradient | 2011-10-19 | Zinc (Total) | < | 0.02 | mg/L | No
KS | Finney | 67851 | Holcomb Station | Sunflower Electric Power | D5 | 37.9464 | -100.973 | Downgradient | 2012-04-24 | Arsenic (Total) | < | 0.003 | mg/L | No |  | 0.01 | mg/L | MCL
KS | Finney | 67851 | Holcomb Station | Sunflower Electric Power | D5 | 37.9464 | -100.973 | Downgradient | 2012-04-24 | Barium (Total) |  | 0.0816 | mg/L | No |  | 2 | mg/L | MCL
KS | Finney | 67851 | Holcomb Station | Sunflower Electric Power | D5 | 37.9464 | -100.973 | Downgradient | 2012-04-24 | Cadmium (Total) | < | 0.003 | mg/L | No |  | 0.005 | mg/L | MCL
KS | Finney | 67851 | Holcomb Station | Sunflower Electric Power | D5 | 37.9464 | -100.973 | Downgradient | 2012-04-24 | Chloride (Total) |  | 4.3 | mg/L | No
KS | Finney | 67851 | Holcomb Station | Sunflower Electric Power | D5 | 37.9464 | -100.973 | Downgradient | 2012-04-24 | Chromium (Total) | < | 0.01 | mg/L | No |  | 0.1 | mg/L | MCL
KS | Finney | 67851 | Holcomb Station | Sunflower Electric Power | D5 | 37.9464 | -100.973 | Downgradient | 2012-04-24 | Copper (Total) | < | 0.01 | mg/L | No |  | 1.3 | mg/L | MCL
KS | Finney | 67851 | Holcomb Station | Sunflower Electric Power | D5 | 37.9464 | -100.973 | Downgradient | 2012-04-24 | Iron (Total) |  | 0.123 | mg/L | No
KS | Finney | 67851 | Holcomb Station | Sunflower Electric Power | D5 | 37.9464 | -100.973 | Downgradient | 2012-04-24 | Lead (Total) | < | 0.003 | mg/L | No |  | 0.015 | mg/L | MCL
KS | Finney | 67851 | Holcomb Station | Sunflower Electric Power | D5 | 37.9464 | -100.973 | Downgradient | 2012-04-24 | Manganese (Total) |  | 0.0306 | mg/L | No |  | 0.3 | mg/L | LHA
KS | Finney | 67851 | Holcomb Station | Sunflower Electric Power | D5 | 37.9464 | -100.973 | Downgradient | 2012-04-24 | Mercury (Total) | < | 0.0002 | mg/L | No |  | 0.002 | mg/L | MCL
KS | Finney | 67851 | Holcomb Station | Sunflower Electric Power | D5 | 37.9464 | -100.973 | Downgradient | 2012-04-24 | Nickel (Total) | < | 0.01 | mg/L | No |  | 0.1 | mg/L | LHA
KS | Finney | 67851 | Holcomb Station | Sunflower Electric Power | D5 | 37.9464 | -100.973 | Downgradient | 2012-04-24 | Nitrate (as N) |  | 2.1 | mg/L | No |  | 10 | mg/L | MCL
KS | Finney | 67851 | Holcomb Station | Sunflower Electric Power | D5 | 37.9464 | -100.973 | Downgradient | 2012-04-24 | Nitrate-Nitrite |  | 2.1 | mg/L | No |  | 10 | mg/L | MCL
KS | Finney | 67851 | Holcomb Station | Sunflower Electric Power | D5 | 37.9464 | -100.973 | Downgradient | 2012-04-24 | Nitrite (as N) | < | 0.01 | mg/L | No |  | 1 | mg/L | MCL
KS | Finney | 67851 | Holcomb Station | Sunflower Electric Power | D5 | 37.9464 | -100.973 | Downgradient | 2012-04-24 | Selenium (Total) | < | 0.01 | mg/L | No |  | 0.05 | mg/L | MCL
KS | Finney | 67851 | Holcomb Station | Sunflower Electric Power | D5 | 37.9464 | -100.973 | Downgradient | 2012-04-24 | Sulfate (Total) |  | 31 | mg/L | No |  | 500 | mg/L | DWA
KS | Finney | 67851 | Holcomb Station | Sunflower Electric Power | D5 | 37.9464 | -100.973 | Downgradient | 2012-04-24 | Total Dissolved Solids |  | 132 | mg/L | No
KS | Finney | 67851 | Holcomb Station | Sunflower Electric Power | D5 | 37.9464 | -100.973 | Downgradient | 2012-04-24 | Zinc (Total) | < | 0.02 | mg/L | No
KS | Finney | 67851 | Holcomb Station | Sunflower Electric Power | D6 | 37.942 | -100.9723 | Downgradient | 2010-04-06 | Arsenic (Total) | < | 0.003 | mg/L | No |  | 0.01 | mg/L | MCL
KS | Finney | 67851 | Holcomb Station | Sunflower Electric Power | D6 | 37.942 | -100.9723 | Downgradient | 2010-04-06 | Barium (Total) |  | 0.389 | mg/L | No |  | 2 | mg/L | MCL
KS | Finney | 67851 | Holcomb Station | Sunflower Electric Power | D6 | 37.942 | -100.9723 | Downgradient | 2010-04-06 | Cadmium (Total) | < | 0.003 | mg/L | No |  | 0.005 | mg/L | MCL
KS | Finney | 67851 | Holcomb Station | Sunflower Electric Power | D6 | 37.942 | -100.9723 | Downgradient | 2010-04-06 | Chloride (Total) | < | 2 | mg/L | No
KS | Finney | 67851 | Holcomb Station | Sunflower Electric Power | D6 | 37.942 | -100.9723 | Downgradient | 2010-04-06 | Chromium (Total) | < | 0.01 | mg/L | No |  | 0.1 | mg/L | MCL
KS | Finney | 67851 | Holcomb Station | Sunflower Electric Power | D6 | 37.942 | -100.9723 | Downgradient | 2010-04-06 | Copper (Total) |  | 0.0154 | mg/L | No |  | 1.3 | mg/L | MCL
KS | Finney | 67851 | Holcomb Station | Sunflower Electric Power | D6 | 37.942 | -100.9723 | Downgradient | 2010-04-06 | Iron (Total) |  | 0.186 | mg/L | No
KS | Finney | 67851 | Holcomb Station | Sunflower Electric Power | D6 | 37.942 | -100.9723 | Downgradient | 2010-04-06 | Lead (Total) | < | 0.003 | mg/L | No |  | 0.015 | mg/L | MCL
KS | Finney | 67851 | Holcomb Station | Sunflower Electric Power | D6 | 37.942 | -100.9723 | Downgradient | 2010-04-06 | Manganese (Total) | < | 0.007 | mg/L | No |  | 0.3 | mg/L | LHA
KS | Finney | 67851 | Holcomb Station | Sunflower Electric Power | D6 | 37.942 | -100.9723 | Downgradient | 2010-04-06 | Mercury (Total) | < | 0.0002 | mg/L | No |  | 0.002 | mg/L | MCL
KS | Finney | 67851 | Holcomb Station | Sunflower Electric Power | D6 | 37.942 | -100.9723 | Downgradient | 2010-04-06 | Nickel (Total) | < | 0.01 | mg/L | No |  | 0.1 | mg/L | LHA
KS | Finney | 67851 | Holcomb Station | Sunflower Electric Power | D6 | 37.942 | -100.9723 | Downgradient | 2010-04-06 | Nitrate (as N) | < | 0.1 | mg/L | No |  | 10 | mg/L | MCL
KS | Finney | 67851 | Holcomb Station | Sunflower Electric Power | D6 | 37.942 | -100.9723 | Downgradient | 2010-04-06 | Nitrate-Nitrite |  | 0.13 | mg/L | No |  | 10 | mg/L | MCL
KS | Finney | 67851 | Holcomb Station | Sunflower Electric Power | D6 | 37.942 | -100.9723 | Downgradient | 2010-04-06 | Nitrite (as N) |  | 0.11 | mg/L | No |  | 1 | mg/L | MCL
KS | Finney | 67851 | Holcomb Station | Sunflower Electric Power | D6 | 37.942 | -100.9723 | Downgradient | 2010-04-06 | Selenium (Total) |  | 0.0244 | mg/L | No |  | 0.05 | mg/L | MCL
KS | Finney | 67851 | Holcomb Station | Sunflower Electric Power | D6 | 37.942 | -100.9723 | Downgradient | 2010-04-06 | Sulfate (Total) |  | 23.2 | mg/L | No |  | 500 | mg/L | DWA
KS | Finney | 67851 | Holcomb Station | Sunflower Electric Power | D6 | 37.942 | -100.9723 | Downgradient | 2010-04-06 | Total Dissolved Solids |  | 1100 | mg/L | No
KS | Finney | 67851 | Holcomb Station | Sunflower Electric Power | D6 | 37.942 | -100.9723 | Downgradient | 2010-04-06 | Zinc (Total) | < | 0.02 | mg/L | No
KS | Finney | 67851 | Holcomb Station | Sunflower Electric Power | D6 | 37.942 | -100.9723 | Downgradient | 2010-10-19 | Arsenic (Total) |  | 0.0032 | mg/L | No |  | 0.01 | mg/L | MCL
KS | Finney | 67851 | Holcomb Station | Sunflower Electric Power | D6 | 37.942 | -100.9723 | Downgradient | 2010-10-19 | Barium (Total) |  | 0.54 | mg/L | No |  | 2 | mg/L | MCL
KS | Finney | 67851 | Holcomb Station | Sunflower Electric Power | D6 | 37.942 | -100.9723 | Downgradient | 2010-10-19 | Cadmium (Total) | < | 0.003 | mg/L | No |  | 0.005 | mg/L | MCL
KS | Finney | 67851 | Holcomb Station | Sunflower Electric Power | D6 | 37.942 | -100.9723 | Downgradient | 2010-10-19 | Chromium (Total) | < | 0.01 | mg/L | No |  | 0.1 | mg/L | MCL
KS | Finney | 67851 | Holcomb Station | Sunflower Electric Power | D6 | 37.942 | -100.9723 | Downgradient | 2010-10-19 | Copper (Total) |  | 0.0196 | mg/L | No |  | 1.3 | mg/L | MCL
KS | Finney | 67851 | Holcomb Station | Sunflower Electric Power | D6 | 37.942 | -100.9723 | Downgradient | 2010-10-19 | Iron (Total) |  | 0.121 | mg/L | No
KS | Finney | 67851 | Holcomb Station | Sunflower Electric Power | D6 | 37.942 | -100.9723 | Downgradient | 2010-10-19 | Lead (Total) | < | 0.003 | mg/L | No |  | 0.015 | mg/L | MCL
KS | Finney | 67851 | Holcomb Station | Sunflower Electric Power | D6 | 37.942 | -100.9723 | Downgradient | 2010-10-19 | Manganese (Total) | < | 0.007 | mg/L | No |  | 0.3 | mg/L | LHA
KS | Finney | 67851 | Holcomb Station | Sunflower Electric Power | D6 | 37.942 | -100.9723 | Downgradient | 2010-10-19 | Mercury (Total) | < | 0.0002 | mg/L | No |  | 0.002 | mg/L | MCL
KS | Finney | 67851 | Holcomb Station | Sunflower Electric Power | D6 | 37.942 | -100.9723 | Downgradient | 2010-10-19 | Nickel (Total) | < | 0.01 | mg/L | No |  | 0.1 | mg/L | LHA
KS | Finney | 67851 | Holcomb Station | Sunflower Electric Power | D6 | 37.942 | -100.9723 | Downgradient | 2010-10-19 | Selenium (Total) |  | 0.0293 | mg/L | No |  | 0.05 | mg/L | MCL
KS | Finney | 67851 | Holcomb Station | Sunflower Electric Power | D6 | 37.942 | -100.9723 | Downgradient | 2010-10-19 | Zinc (Total) |  | 0.0391 | mg/L | No
KS | Finney | 67851 | Holcomb Station | Sunflower Electric Power | D6 | 37.942 | -100.9723 | Downgradient | 2011-04-20 | Arsenic (Total) | < | 0.003 | mg/L | No |  | 0.01 | mg/L | MCL
KS | Finney | 67851 | Holcomb Station | Sunflower Electric Power | D6 | 37.942 | -100.9723 | Downgradient | 2011-04-20 | Barium (Total) |  | 0.537 | mg/L | No |  | 2 | mg/L | MCL
KS | Finney | 67851 | Holcomb Station | Sunflower Electric Power | D6 | 37.942 | -100.9723 | Downgradient | 2011-04-20 | Cadmium (Total) | < | 0.003 | mg/L | No |  | 0.005 | mg/L | MCL
KS | Finney | 67851 | Holcomb Station | Sunflower Electric Power | D6 | 37.942 | -100.9723 | Downgradient | 2011-04-20 | Chloride (Total) | < | 2 | mg/L | No
KS | Finney | 67851 | Holcomb Station | Sunflower Electric Power | D6 | 37.942 | -100.9723 | Downgradient | 2011-04-20 | Chromium (Total) | < | 0.01 | mg/L | No |  | 0.1 | mg/L | MCL
KS | Finney | 67851 | Holcomb Station | Sunflower Electric Power | D6 | 37.942 | -100.9723 | Downgradient | 2011-04-20 | Copper (Total) |  | 0.0181 | mg/L | No |  | 1.3 | mg/L | MCL
KS | Finney | 67851 | Holcomb Station | Sunflower Electric Power | D6 | 37.942 | -100.9723 | Downgradient | 2011-04-20 | Iron (Total) |  | 0.19 | mg/L | No
KS | Finney | 67851 | Holcomb Station | Sunflower Electric Power | D6 | 37.942 | -100.9723 | Downgradient | 2011-04-20 | Lead (Total) | < | 0.003 | mg/L | No |  | 0.015 | mg/L | MCL
KS | Finney | 67851 | Holcomb Station | Sunflower Electric Power | D6 | 37.942 | -100.9723 | Downgradient | 2011-04-20 | Manganese (Total) | < | 0.007 | mg/L | No |  | 0.3 | mg/L | LHA
KS | Finney | 67851 | Holcomb Station | Sunflower Electric Power | D6 | 37.942 | -100.9723 | Downgradient | 2011-04-20 | Mercury (Total) | < | 0.0002 | mg/L | No |  | 0.002 | mg/L | MCL
KS | Finney | 67851 | Holcomb Station | Sunflower Electric Power | D6 | 37.942 | -100.9723 | Downgradient | 2011-04-20 | Nickel (Total) | < | 0.01 | mg/L | No |  | 0.1 | mg/L | LHA
KS | Finney | 67851 | Holcomb Station | Sunflower Electric Power | D6 | 37.942 | -100.9723 | Downgradient | 2011-04-20 | Nitrate (as N) | < | 0.11 | mg/L | No |  | 10 | mg/L | MCL
KS | Finney | 67851 | Holcomb Station | Sunflower Electric Power | D6 | 37.942 | -100.9723 | Downgradient | 2011-04-20 | Nitrate-Nitrite |  | 0.17 | mg/L | No |  | 10 | mg/L | MCL
KS | Finney | 67851 | Holcomb Station | Sunflower Electric Power | D6 | 37.942 | -100.9723 | Downgradient | 2011-04-20 | Nitrite (as N) |  | 0.18 | mg/L | No |  | 1 | mg/L | MCL
KS | Finney | 67851 | Holcomb Station | Sunflower Electric Power | D6 | 37.942 | -100.9723 | Downgradient | 2011-04-20 | Selenium (Total) |  | 0.0492 | mg/L | No |  | 0.05 | mg/L | MCL
KS | Finney | 67851 | Holcomb Station | Sunflower Electric Power | D6 | 37.942 | -100.9723 | Downgradient | 2011-04-20 | Sulfate (Total) |  | 37.4 | mg/L | No |  | 500 | mg/L | DWA
KS | Finney | 67851 | Holcomb Station | Sunflower Electric Power | D6 | 37.942 | -100.9723 | Downgradient | 2011-04-20 | Total Dissolved Solids |  | 1150 | mg/L | No
KS | Finney | 67851 | Holcomb Station | Sunflower Electric Power | D6 | 37.942 | -100.9723 | Downgradient | 2011-04-20 | Zinc (Total) | < | 0.02 | mg/L | No
KS | Finney | 67851 | Holcomb Station | Sunflower Electric Power | D6 | 37.942 | -100.9723 | Downgradient | 2012-04-24 | Arsenic (Total) |  | 0.0033 | mg/L | No |  | 0.01 | mg/L | MCL
KS | Finney | 67851 | Holcomb Station | Sunflower Electric Power | D6 | 37.942 | -100.9723 | Downgradient | 2012-04-24 | Barium (Total) |  | 0.383 | mg/L | No |  | 2 | mg/L | MCL
KS | Finney | 67851 | Holcomb Station | Sunflower Electric Power | D6 | 37.942 | -100.9723 | Downgradient | 2012-04-24 | Cadmium (Total) | < | 0.003 | mg/L | No |  | 0.005 | mg/L | MCL
KS | Finney | 67851 | Holcomb Station | Sunflower Electric Power | D6 | 37.942 | -100.9723 | Downgradient | 2012-04-24 | Chloride (Total) | < | 2 | mg/L | No
KS | Finney | 67851 | Holcomb Station | Sunflower Electric Power | D6 | 37.942 | -100.9723 | Downgradient | 2012-04-24 | Chromium (Total) |  | 0.0249 | mg/L | No |  | 0.1 | mg/L | MCL
KS | Finney | 67851 | Holcomb Station | Sunflower Electric Power | D6 | 37.942 | -100.9723 | Downgradient | 2012-04-24 | Copper (Total) |  | 0.0208 | mg/L | No |  | 1.3 | mg/L | MCL
KS | Finney | 67851 | Holcomb Station | Sunflower Electric Power | D6 | 37.942 | -100.9723 | Downgradient | 2012-04-24 | Iron (Total) | < | 0.1 | mg/L | No
KS | Finney | 67851 | Holcomb Station | Sunflower Electric Power | D6 | 37.942 | -100.9723 | Downgradient | 2012-04-24 | Lead (Total) | < | 0.003 | mg/L | No |  | 0.015 | mg/L | MCL
KS | Finney | 67851 | Holcomb Station | Sunflower Electric Power | D6 | 37.942 | -100.9723 | Downgradient | 2012-04-24 | Manganese (Total) | < | 0.007 | mg/L | No |  | 0.3 | mg/L | LHA
KS | Finney | 67851 | Holcomb Station | Sunflower Electric Power | D6 | 37.942 | -100.9723 | Downgradient | 2012-04-24 | Mercury (Total) | < | 0.0002 | mg/L | No |  | 0.002 | mg/L | MCL
KS | Finney | 67851 | Holcomb Station | Sunflower Electric Power | D6 | 37.942 | -100.9723 | Downgradient | 2012-04-24 | Nickel (Total) | < | 0.01 | mg/L | No |  | 0.1 | mg/L | LHA
KS | Finney | 67851 | Holcomb Station | Sunflower Electric Power | D6 | 37.942 | -100.9723 | Downgradient | 2012-04-24 | Nitrate (as N) |  | 0.28 | mg/L | No |  | 10 | mg/L | MCL
KS | Finney | 67851 | Holcomb Station | Sunflower Electric Power | D6 | 37.942 | -100.9723 | Downgradient | 2012-04-24 | Nitrate-Nitrite |  | 0.57 | mg/L | No |  | 10 | mg/L | MCL
KS | Finney | 67851 | Holcomb Station | Sunflower Electric Power | D6 | 37.942 | -100.9723 | Downgradient | 2012-04-24 | Nitrite (as N) |  | 0.29 | mg/L | No |  | 1 | mg/L | MCL
KS | Finney | 67851 | Holcomb Station | Sunflower Electric Power | D6 | 37.942 | -100.9723 | Downgradient | 2012-04-24 | Selenium (Total) |  | 0.22 | mg/L | Yes | 4.4 | 0.05 | mg/L | MCL
KS | Finney | 67851 | Holcomb Station | Sunflower Electric Power | D6 | 37.942 | -100.9723 | Downgradient | 2012-04-24 | Sulfate (Total) |  | 158 | mg/L | No |  | 500 | mg/L | DWA
KS | Finney | 67851 | Holcomb Station | Sunflower Electric Power | D6 | 37.942 | -100.9723 | Downgradient | 2012-04-24 | Total Dissolved Solids |  | 859 | mg/L | No
KS | Finney | 67851 | Holcomb Station | Sunflower Electric Power | D6 | 37.942 | -100.9723 | Downgradient | 2012-04-24 | Zinc (Total) |  | 0.0216 | mg/L | No
KS | Finney | 67851 | Holcomb Station | Sunflower Electric Power | D6 | 37.942 | -100.9723 | Downgradient | 2013-04-24 | Arsenic (Total) | < | 0.003 | mg/L | No |  | 0.01 | mg/L | MCL
KS | Finney | 67851 | Holcomb Station | Sunflower Electric Power | D6 | 37.942 | -100.9723 | Downgradient | 2013-04-24 | Barium (Total) |  | 0.365 | mg/L | No |  | 2 | mg/L | MCL
KS | Finney | 67851 | Holcomb Station | Sunflower Electric Power | D6 | 37.942 | -100.9723 | Downgradient | 2013-04-24 | Cadmium (Total) | < | 0.003 | mg/L | No |  | 0.005 | mg/L | MCL
KS | Finney | 67851 | Holcomb Station | Sunflower Electric Power | D6 | 37.942 | -100.9723 | Downgradient | 2013-04-24 | Chloride (Total) |  | 0 | mg/L | No
KS | Finney | 67851 | Holcomb Station | Sunflower Electric Power | D6 | 37.942 | -100.9723 | Downgradient | 2013-04-24 | Chromium (Total) | < | 0.01 | mg/L | No |  | 0.1 | mg/L | MCL
KS | Finney | 67851 | Holcomb Station | Sunflower Electric Power | D6 | 37.942 | -100.9723 | Downgradient | 2013-04-24 | Copper (Total) |  | 0.0276 | mg/L | No |  | 1.3 | mg/L | MCL
KS | Finney | 67851 | Holcomb Station | Sunflower Electric Power | D6 | 37.942 | -100.9723 | Downgradient | 2013-04-24 | Iron (Total) |  | 0.135 | mg/L | No
KS | Finney | 67851 | Holcomb Station | Sunflower Electric Power | D6 | 37.942 | -100.9723 | Downgradient | 2013-04-24 | Lead (Total) | < | 0.003 | mg/L | No |  | 0.015 | mg/L | MCL
KS | Finney | 67851 | Holcomb Station | Sunflower Electric Power | D6 | 37.942 | -100.9723 | Downgradient | 2013-04-24 | Manganese (Total) | < | 0.007 | mg/L | No |  | 0.3 | mg/L | LHA
KS | Finney | 67851 | Holcomb Station | Sunflower Electric Power | D6 | 37.942 | -100.9723 | Downgradient | 2013-04-24 | Mercury (Total) | < | 0.0002 | mg/L | No |  | 0.002 | mg/L | MCL
KS | Finney | 67851 | Holcomb Station | Sunflower Electric Power | D6 | 37.942 | -100.9723 | Downgradient | 2013-04-24 | Nickel (Total) | < | 0.01 | mg/L | No |  | 0.1 | mg/L | LHA
KS | Finney | 67851 | Holcomb Station | Sunflower Electric Power | D6 | 37.942 | -100.9723 | Downgradient | 2013-04-24 | Nitrate (as N) |  | 0 | mg/L | No |  | 10 | mg/L | MCL
KS | Finney | 67851 | Holcomb Station | Sunflower Electric Power | D6 | 37.942 | -100.9723 | Downgradient | 2013-04-24 | Nitrate-Nitrite |  | 0 | mg/L | No |  | 10 | mg/L | MCL
KS | Finney | 67851 | Holcomb Station | Sunflower Electric Power | D6 | 37.942 | -100.9723 | Downgradient | 2013-04-24 | Nitrite (as N) |  | 0 | mg/L | No |  | 1 | mg/L | MCL
KS | Finney | 67851 | Holcomb Station | Sunflower Electric Power | D6 | 37.942 | -100.9723 | Downgradient | 2013-04-24 | Selenium (Total) |  | 0.256 | mg/L | Yes | 5.12 | 0.05 | mg/L | MCL
KS | Finney | 67851 | Holcomb Station | Sunflower Electric Power | D6 | 37.942 | -100.9723 | Downgradient | 2013-04-24 | Sulfate (Total) |  | 0 | mg/L | No |  | 500 | mg/L | DWA
KS | Finney | 67851 | Holcomb Station | Sunflower Electric Power | D6 | 37.942 | -100.9723 | Downgradient | 2013-04-24 | Total Dissolved Solids |  | 0 | mg/L | No
KS | Finney | 67851 | Holcomb Station | Sunflower Electric Power | D6 | 37.942 | -100.9723 | Downgradient | 2013-04-24 | Zinc (Total) | < | 0.02 | mg/L | No
KS | Finney | 67851 | Holcomb Station | Sunflower Electric Power | D9 | 37.9527 | -100.9687 | Downgradient | 2010-04-06 | Arsenic (Total) | < | 0.008 | mg/L | No |  | 0.01 | mg/L | MCL
KS | Finney | 67851 | Holcomb Station | Sunflower Electric Power | D9 | 37.9527 | -100.9687 | Downgradient | 2010-04-06 | Barium (Total) |  | 0.0686 | mg/L | No |  | 2 | mg/L | MCL
KS | Finney | 67851 | Holcomb Station | Sunflower Electric Power | D9 | 37.9527 | -100.9687 | Downgradient | 2010-04-06 | Cadmium (Total) | < | 0.003 | mg/L | No |  | 0.005 | mg/L | MCL
KS | Finney | 67851 | Holcomb Station | Sunflower Electric Power | D9 | 37.9527 | -100.9687 | Downgradient | 2010-04-06 | Chloride (Total) |  | 4.9 | mg/L | No
KS | Finney | 67851 | Holcomb Station | Sunflower Electric Power | D9 | 37.9527 | -100.9687 | Downgradient | 2010-04-06 | Chromium (Total) | < | 0.01 | mg/L | No |  | 0.1 | mg/L | MCL
KS | Finney | 67851 | Holcomb Station | Sunflower Electric Power | D9 | 37.9527 | -100.9687 | Downgradient | 2010-04-06 | Copper (Total) | < | 0.01 | mg/L | No |  | 1.3 | mg/L | MCL
KS | Finney | 67851 | Holcomb Station | Sunflower Electric Power | D9 | 37.9527 | -100.9687 | Downgradient | 2010-04-06 | Iron (Total) | < | 0.1 | mg/L | No
KS | Finney | 67851 | Holcomb Station | Sunflower Electric Power | D9 | 37.9527 | -100.9687 | Downgradient | 2010-04-06 | Lead (Total) | < | 0.003 | mg/L | No |  | 0.015 | mg/L | MCL
KS | Finney | 67851 | Holcomb Station | Sunflower Electric Power | D9 | 37.9527 | -100.9687 | Downgradient | 2010-04-06 | Manganese (Total) |  | 0.0852 | mg/L | No |  | 0.3 | mg/L | LHA
KS | Finney | 67851 | Holcomb Station | Sunflower Electric Power | D9 | 37.9527 | -100.9687 | Downgradient | 2010-04-06 | Mercury (Total) | < | 0.0002 | mg/L | No |  | 0.002 | mg/L | MCL
KS | Finney | 67851 | Holcomb Station | Sunflower Electric Power | D9 | 37.9527 | -100.9687 | Downgradient | 2010-04-06 | Nickel (Total) | < | 0.01 | mg/L | No |  | 0.1 | mg/L | LHA
KS | Finney | 67851 | Holcomb Station | Sunflower Electric Power | D9 | 37.9527 | -100.9687 | Downgradient | 2010-04-06 | Nitrate (as N) |  | 3.3 | mg/L | No |  | 10 | mg/L | MCL
KS | Finney | 67851 | Holcomb Station | Sunflower Electric Power | D9 | 37.9527 | -100.9687 | Downgradient | 2010-04-06 | Nitrate-Nitrite |  | 3.3 | mg/L | No |  | 10 | mg/L | MCL
KS | Finney | 67851 | Holcomb Station | Sunflower Electric Power | D9 | 37.9527 | -100.9687 | Downgradient | 2010-04-06 | Nitrite (as N) |  | 0.018 | mg/L | No |  | 1 | mg/L | MCL
KS | Finney | 67851 | Holcomb Station | Sunflower Electric Power | D9 | 37.9527 | -100.9687 | Downgradient | 2010-04-06 | Selenium (Total) | < | 0.01 | mg/L | No |  | 0.05 | mg/L | MCL
KS | Finney | 67851 | Holcomb Station | Sunflower Electric Power | D9 | 37.9527 | -100.9687 | Downgradient | 2010-04-06 | Sulfate (Total) |  | 24.4 | mg/L | No |  | 500 | mg/L | DWA
KS | Finney | 67851 | Holcomb Station | Sunflower Electric Power | D9 | 37.9527 | -100.9687 | Downgradient | 2010-04-06 | Total Dissolved Solids |  | 161 | mg/L | No
KS | Finney | 67851 | Holcomb Station | Sunflower Electric Power | D9 | 37.9527 | -100.9687 | Downgradient | 2010-04-06 | Zinc (Total) | < | 0.02 | mg/L | No
KS | Finney | 67851 | Holcomb Station | Sunflower Electric Power | D9 | 37.9527 | -100.9687 | Downgradient | 2010-10-19 | Arsenic (Total) | < | 0.003 | mg/L | No |  | 0.01 | mg/L | MCL
KS | Finney | 67851 | Holcomb Station | Sunflower Electric Power | D9 | 37.9527 | -100.9687 | Downgradient | 2010-10-19 | Barium (Total) |  | 0.176 | mg/L | No |  | 2 | mg/L | MCL
KS | Finney | 67851 | Holcomb Station | Sunflower Electric Power | D9 | 37.9527 | -100.9687 | Downgradient | 2010-10-19 | Cadmium (Total) | < | 0.003 | mg/L | No |  | 0.005 | mg/L | MCL
KS | Finney | 67851 | Holcomb Station | Sunflower Electric Power | D9 | 37.9527 | -100.9687 | Downgradient | 2010-10-19 | Chloride (Total) |  | 5.7 | mg/L | No
KS | Finney | 67851 | Holcomb Station | Sunflower Electric Power | D9 | 37.9527 | -100.9687 | Downgradient | 2010-10-19 | Chromium (Total) | < | 0.01 | mg/L | No |  | 0.1 | mg/L | MCL
KS | Finney | 67851 | Holcomb Station | Sunflower Electric Power | D9 | 37.9527 | -100.9687 | Downgradient | 2010-10-19 | Copper (Total) | < | 0.01 | mg/L | No |  | 1.3 | mg/L | MCL
KS | Finney | 67851 | Holcomb Station | Sunflower Electric Power | D9 | 37.9527 | -100.9687 | Downgradient | 2010-10-19 | Iron (Total) | < | 0.1 | mg/L | No
KS | Finney | 67851 | Holcomb Station | Sunflower Electric Power | D9 | 37.9527 | -100.9687 | Downgradient | 2010-10-19 | Lead (Total) | < | 0.003 | mg/L | No |  | 0.015 | mg/L | MCL
KS | Finney | 67851 | Holcomb Station | Sunflower Electric Power | D9 | 37.9527 | -100.9687 | Downgradient | 2010-10-19 | Manganese (Total) | < | 0.007 | mg/L | No |  | 0.3 | mg/L | LHA
KS | Finney | 67851 | Holcomb Station | Sunflower Electric Power | D9 | 37.9527 | -100.9687 | Downgradient | 2010-10-19 | Mercury (Total) | < | 0.0002 | mg/L | No |  | 0.002 | mg/L | MCL
KS | Finney | 67851 | Holcomb Station | Sunflower Electric Power | D9 | 37.9527 | -100.9687 | Downgradient | 2010-10-19 | Nickel (Total) | < | 0.01 | mg/L | No |  | 0.1 | mg/L | LHA
KS | Finney | 67851 | Holcomb Station | Sunflower Electric Power | D9 | 37.9527 | -100.9687 | Downgradient | 2010-10-19 | Nitrate (as N) |  | 3.9 | mg/L | No |  | 10 | mg/L | MCL
KS | Finney | 67851 | Holcomb Station | Sunflower Electric Power | D9 | 37.9527 | -100.9687 | Downgradient | 2010-10-19 | Nitrate-Nitrite |  | 3.9 | mg/L | No |  | 10 | mg/L | MCL
KS | Finney | 67851 | Holcomb Station | Sunflower Electric Power | D9 | 37.9527 | -100.9687 | Downgradient | 2010-10-19 | Nitrite (as N) |  | 0.015 | mg/L | No |  | 1 | mg/L | MCL
KS | Finney | 67851 | Holcomb Station | Sunflower Electric Power | D9 | 37.9527 | -100.9687 | Downgradient | 2010-10-19 | Selenium (Total) | < | 0.01 | mg/L | No |  | 0.05 | mg/L | MCL
KS | Finney | 67851 | Holcomb Station | Sunflower Electric Power | D9 | 37.9527 | -100.9687 | Downgradient | 2010-10-19 | Sulfate (Total) |  | 23.6 | mg/L | No |  | 500 | mg/L | DWA
KS | Finney | 67851 | Holcomb Station | Sunflower Electric Power | D9 | 37.9527 | -100.9687 | Downgradient | 2010-10-19 | Total Dissolved Solids |  | 173 | mg/L | No
KS | Finney | 67851 | Holcomb Station | Sunflower Electric Power | D9 | 37.9527 | -100.9687 | Downgradient | 2010-10-19 | Zinc (Total) | < | 0.02 | mg/L | No
KS | Finney | 67851 | Holcomb Station | Sunflower Electric Power | D9 | 37.9527 | -100.9687 | Downgradient | 2011-04-20 | Arsenic (Total) | < | 0.003 | mg/L | No |  | 0.01 | mg/L | MCL
KS | Finney | 67851 | Holcomb Station | Sunflower Electric Power | D9 | 37.9527 | -100.9687 | Downgradient | 2011-04-20 | Barium (Total) |  | 0.216 | mg/L | No |  | 2 | mg/L | MCL
KS | Finney | 67851 | Holcomb Station | Sunflower Electric Power | D9 | 37.9527 | -100.9687 | Downgradient | 2011-04-20 | Cadmium (Total) | < | 0.003 | mg/L | No |  | 0.005 | mg/L | MCL
KS | Finney | 67851 | Holcomb Station | Sunflower Electric Power | D9 | 37.9527 | -100.9687 | Downgradient | 2011-04-20 | Chloride (Total) |  | 7 | mg/L | No
KS | Finney | 67851 | Holcomb Station | Sunflower Electric Power | D9 | 37.9527 | -100.9687 | Downgradient | 2011-04-20 | Chromium (Total) | < | 0.01 | mg/L | No |  | 0.1 | mg/L | MCL
KS | Finney | 67851 | Holcomb Station | Sunflower Electric Power | D9 | 37.9527 | -100.9687 | Downgradient | 2011-04-20 | Copper (Total) | < | 0.01 | mg/L | No |  | 1.3 | mg/L | MCL
KS | Finney | 67851 | Holcomb Station | Sunflower Electric Power | D9 | 37.9527 | -100.9687 | Downgradient | 2011-04-20 | Iron (Total) | < | 0.1 | mg/L | No
KS | Finney | 67851 | Holcomb Station | Sunflower Electric Power | D9 | 37.9527 | -100.9687 | Downgradient | 2011-04-20 | Lead (Total) | < | 0.003 | mg/L | No |  | 0.015 | mg/L | MCL
KS | Finney | 67851 | Holcomb Station | Sunflower Electric Power | D9 | 37.9527 | -100.9687 | Downgradient | 2011-04-20 | Manganese (Total) | < | 0.007 | mg/L | No |  | 0.3 | mg/L | LHA
KS | Finney | 67851 | Holcomb Station | Sunflower Electric Power | D9 | 37.9527 | -100.9687 | Downgradient | 2011-04-20 | Mercury (Total) | < | 0.0002 | mg/L | No |  | 0.002 | mg/L | MCL
KS | Finney | 67851 | Holcomb Station | Sunflower Electric Power | D9 | 37.9527 | -100.9687 | Downgradient | 2011-04-20 | Nickel (Total) | < | 0.01 | mg/L | No |  | 0.1 | mg/L | LHA
KS | Finney | 67851 | Holcomb Station | Sunflower Electric Power | D9 | 37.9527 | -100.9687 | Downgradient | 2011-04-20 | Nitrate (as N) |  | 3.9 | mg/L | No |  | 10 | mg/L | MCL
KS | Finney | 67851 | Holcomb Station | Sunflower Electric Power | D9 | 37.9527 | -100.9687 | Downgradient | 2011-04-20 | Nitrate-Nitrite |  | 3.9 | mg/L | No |  | 10 | mg/L | MCL
KS | Finney | 67851 | Holcomb Station | Sunflower Electric Power | D9 | 37.9527 | -100.9687 | Downgradient | 2011-04-20 | Nitrite (as N) | < | 0.01 | mg/L | No |  | 1 | mg/L | MCL
KS | Finney | 67851 | Holcomb Station | Sunflower Electric Power | D9 | 37.9527 | -100.9687 | Downgradient | 2011-04-20 | Selenium (Total) | < | 0.01 | mg/L | No |  | 0.05 | mg/L | MCL
KS | Finney | 67851 | Holcomb Station | Sunflower Electric Power | D9 | 37.9527 | -100.9687 | Downgradient | 2011-04-20 | Sulfate (Total) |  | 20.7 | mg/L | No |  | 500 | mg/L | DWA
KS | Finney | 67851 | Holcomb Station | Sunflower Electric Power | D9 | 37.9527 | -100.9687 | Downgradient | 2011-04-20 | Total Dissolved Solids |  | 189 | mg/L | No
KS | Finney | 67851 | Holcomb Station | Sunflower Electric Power | D9 | 37.9527 | -100.9687 | Downgradient | 2011-04-20 | Zinc (Total) | < | 0.02 | mg/L | No
KS | Finney | 67851 | Holcomb Station | Sunflower Electric Power | D9 | 37.9527 | -100.9687 | Downgradient | 2011-10-19 | Arsenic (Total) | < | 0.003 | mg/L | No |  | 0.01 | mg/L | MCL
KS | Finney | 67851 | Holcomb Station | Sunflower Electric Power | D9 | 37.9527 | -100.9687 | Downgradient | 2011-10-19 | Barium (Total) |  | 0.148 | mg/L | No |  | 2 | mg/L | MCL
KS | Finney | 67851 | Holcomb Station | Sunflower Electric Power | D9 | 37.9527 | -100.9687 | Downgradient | 2011-10-19 | Cadmium (Total) | < | 0.003 | mg/L | No |  | 0.005 | mg/L | MCL
KS | Finney | 67851 | Holcomb Station | Sunflower Electric Power | D9 | 37.9527 | -100.9687 | Downgradient | 2011-10-19 | Chloride (Total) |  | 7.7 | mg/L | No
KS | Finney | 67851 | Holcomb Station | Sunflower Electric Power | D9 | 37.9527 | -100.9687 | Downgradient | 2011-10-19 | Chromium (Total) | < | 0.01 | mg/L | No |  | 0.1 | mg/L | MCL
KS | Finney | 67851 | Holcomb Station | Sunflower Electric Power | D9 | 37.9527 | -100.9687 | Downgradient | 2011-10-19 | Copper (Total) | < | 0.01 | mg/L | No |  | 1.3 | mg/L | MCL
KS | Finney | 67851 | Holcomb Station | Sunflower Electric Power | D9 | 37.9527 | -100.9687 | Downgradient | 2011-10-19 | Iron (Total) |  | 0.19 | mg/L | No
KS | Finney | 67851 | Holcomb Station | Sunflower Electric Power | D9 | 37.9527 | -100.9687 | Downgradient | 2011-10-19 | Lead (Total) | < | 0.003 | mg/L | No |  | 0.015 | mg/L | MCL
KS | Finney | 67851 | Holcomb Station | Sunflower Electric Power | D9 | 37.9527 | -100.9687 | Downgradient | 2011-10-19 | Manganese (Total) |  | 0.0101 | mg/L | No |  | 0.3 | mg/L | LHA
KS | Finney | 67851 | Holcomb Station | Sunflower Electric Power | D9 | 37.9527 | -100.9687 | Downgradient | 2011-10-19 | Mercury (Total) | < | 0.0002 | mg/L | No |  | 0.002 | mg/L | MCL
KS | Finney | 67851 | Holcomb Station | Sunflower Electric Power | D9 | 37.9527 | -100.9687 | Downgradient | 2011-10-19 | Nickel (Total) | < | 0.01 | mg/L | No |  | 0.1 | mg/L | LHA
KS | Finney | 67851 | Holcomb Station | Sunflower Electric Power | D9 | 37.9527 | -100.9687 | Downgradient | 2011-10-19 | Nitrate (as N) |  | 4.4 | mg/L | No |  | 10 | mg/L | MCL
KS | Finney | 67851 | Holcomb Station | Sunflower Electric Power | D9 | 37.9527 | -100.9687 | Downgradient | 2011-10-19 | Nitrate-Nitrite |  | 4.4 | mg/L | No |  | 10 | mg/L | MCL
KS | Finney | 67851 | Holcomb Station | Sunflower Electric Power | D9 | 37.9527 | -100.9687 | Downgradient | 2011-10-19 | Nitrite (as N) | < | 0.01 | mg/L | No |  | 1 | mg/L | MCL
KS | Finney | 67851 | Holcomb Station | Sunflower Electric Power | D9 | 37.9527 | -100.9687 | Downgradient | 2011-10-19 | Selenium (Total) | < | 0.01 | mg/L | No |  | 0.05 | mg/L | MCL
KS | Finney | 67851 | Holcomb Station | Sunflower Electric Power | D9 | 37.9527 | -100.9687 | Downgradient | 2011-10-19 | Sulfate (Total) |  | 20.7 | mg/L | No |  | 500 | mg/L | DWA
KS | Finney | 67851 | Holcomb Station | Sunflower Electric Power | D9 | 37.9527 | -100.9687 | Downgradient | 2011-10-19 | Total Dissolved Solids |  | 131 | mg/L | No
KS | Finney | 67851 | Holcomb Station | Sunflower Electric Power | D9 | 37.9527 | -100.9687 | Downgradient | 2011-10-19 | Zinc (Total) | < | 0.02 | mg/L | No
KS | Finney | 67851 | Holcomb Station | Sunflower Electric Power | D9 | 37.9527 | -100.9687 | Downgradient | 2012-04-24 | Arsenic (Total) |  | 0.003 | mg/L | No |  | 0.01 | mg/L | MCL
KS | Finney | 67851 | Holcomb Station | Sunflower Electric Power | D9 | 37.9527 | -100.9687 | Downgradient | 2012-04-24 | Barium (Total) |  | 0.196 | mg/L | No |  | 2 | mg/L | MCL
KS | Finney | 67851 | Holcomb Station | Sunflower Electric Power | D9 | 37.9527 | -100.9687 | Downgradient | 2012-04-24 | Cadmium (Total) | < | 0.003 | mg/L | No |  | 0.005 | mg/L | MCL
KS | Finney | 67851 | Holcomb Station | Sunflower Electric Power | D9 | 37.9527 | -100.9687 | Downgradient | 2012-04-24 | Chloride (Total) |  | 9.3 | mg/L | No
KS | Finney | 67851 | Holcomb Station | Sunflower Electric Power | D9 | 37.9527 | -100.9687 | Downgradient | 2012-04-24 | Chromium (Total) | < | 0.01 | mg/L | No |  | 0.1 | mg/L | MCL
KS | Finney | 67851 | Holcomb Station | Sunflower Electric Power | D9 | 37.9527 | -100.9687 | Downgradient | 2012-04-24 | Copper (Total) | < | 0.01 | mg/L | No |  | 1.3 | mg/L | MCL
KS | Finney | 67851 | Holcomb Station | Sunflower Electric Power | D9 | 37.9527 | -100.9687 | Downgradient | 2012-04-24 | Iron (Total) |  | 0.377 | mg/L | No
KS | Finney | 67851 | Holcomb Station | Sunflower Electric Power | D9 | 37.9527 | -100.9687 | Downgradient | 2012-04-24 | Lead (Total) | < | 0.003 | mg/L | No |  | 0.015 | mg/L | MCL
KS | Finney | 67851 | Holcomb Station | Sunflower Electric Power | D9 | 37.9527 | -100.9687 | Downgradient | 2012-04-24 | Manganese (Total) |  | 0.021 | mg/L | No |  | 0.3 | mg/L | LHA
KS | Finney | 67851 | Holcomb Station | Sunflower Electric Power | D9 | 37.9527 | -100.9687 | Downgradient | 2012-04-24 | Mercury (Total) | < | 0.0002 | mg/L | No |  | 0.002 | mg/L | MCL
KS | Finney | 67851 | Holcomb Station | Sunflower Electric Power | D9 | 37.9527 | -100.9687 | Downgradient | 2012-04-24 | Nickel (Total) | < | 0.01 | mg/L | No |  | 0.1 | mg/L | LHA
KS | Finney | 67851 | Holcomb Station | Sunflower Electric Power | D9 | 37.9527 | -100.9687 | Downgradient | 2012-04-24 | Nitrate (as N) |  | 5 | mg/L | No |  | 10 | mg/L | MCL
KS | Finney | 67851 | Holcomb Station | Sunflower Electric Power | D9 | 37.9527 | -100.9687 | Downgradient | 2012-04-24 | Nitrate-Nitrite |  | 5 | mg/L | No |  | 10 | mg/L | MCL
KS | Finney | 67851 | Holcomb Station | Sunflower Electric Power | D9 | 37.9527 | -100.9687 | Downgradient | 2012-04-24 | Nitrite (as N) | < | 0.01 | mg/L | No |  | 1 | mg/L | MCL
KS | Finney | 67851 | Holcomb Station | Sunflower Electric Power | D9 | 37.9527 | -100.9687 | Downgradient | 2012-04-24 | Selenium (Total) | < | 0.01 | mg/L | No |  | 0.05 | mg/L | MCL
KS | Finney | 67851 | Holcomb Station | Sunflower Electric Power | D9 | 37.9527 | -100.9687 | Downgradient | 2012-04-24 | Sulfate (Total) |  | 20.6 | mg/L | No |  | 500 | mg/L | DWA
KS | Finney | 67851 | Holcomb Station | Sunflower Electric Power | D9 | 37.9527 | -100.9687 | Downgradient | 2012-04-24 | Total Dissolved Solids |  | 134 | mg/L | No
KS | Finney | 67851 | Holcomb Station | Sunflower Electric Power | D9 | 37.9527 | -100.9687 | Downgradient | 2012-04-24 | Zinc (Total) |  | 0.0604 | mg/L | No
KS | Finney | 67851 | Holcomb Station | Sunflower Electric Power | D9 | 37.9527 | -100.9687 | Downgradient | 2012-10-09 | Arsenic (Total) |  | 0.0063 | mg/L | No |  | 0.01 | mg/L | MCL
KS | Finney | 67851 | Holcomb Station | Sunflower Electric Power | D9 | 37.9527 | -100.9687 | Downgradient | 2012-10-09 | Barium (Total) |  | 0.209 | mg/L | No |  | 2 | mg/L | MCL
KS | Finney | 67851 | Holcomb Station | Sunflower Electric Power | D9 | 37.9527 | -100.9687 | Downgradient | 2012-10-09 | Cadmium (Total) | < | 0.003 | mg/L | No |  | 0.005 | mg/L | MCL
KS | Finney | 67851 | Holcomb Station | Sunflower Electric Power | D9 | 37.9527 | -100.9687 | Downgradient | 2012-10-09 | Chromium (Total) | < | 0.01 | mg/L | No |  | 0.1 | mg/L | MCL
KS | Finney | 67851 | Holcomb Station | Sunflower Electric Power | D9 | 37.9527 | -100.9687 | Downgradient | 2012-10-09 | Copper (Total) | < | 0.01 | mg/L | No |  | 1.3 | mg/L | MCL
KS | Finney | 67851 | Holcomb Station | Sunflower Electric Power | D9 | 37.9527 | -100.9687 | Downgradient | 2012-10-09 | Iron (Total) |  | 1.17 | mg/L | No
KS | Finney | 67851 | Holcomb Station | Sunflower Electric Power | D9 | 37.9527 | -100.9687 | Downgradient | 2012-10-09 | Lead (Total) | < | 0.003 | mg/L | No |  | 0.015 | mg/L | MCL
KS | Finney | 67851 | Holcomb Station | Sunflower Electric Power | D9 | 37.9527 | -100.9687 | Downgradient | 2012-10-09 | Manganese (Total) |  | 0.0683 | mg/L | No |  | 0.3 | mg/L | LHA
KS | Finney | 67851 | Holcomb Station | Sunflower Electric Power | D9 | 37.9527 | -100.9687 | Downgradient | 2012-10-09 | Mercury (Total) | < | 0.0002 | mg/L | No |  | 0.002 | mg/L | MCL
KS | Finney | 67851 | Holcomb Station | Sunflower Electric Power | D9 | 37.9527 | -100.9687 | Downgradient | 2012-10-09 | Nickel (Total) | < | 0.01 | mg/L | No |  | 0.1 | mg/L | LHA
KS | Finney | 67851 | Holcomb Station | Sunflower Electric Power | D9 | 37.9527 | -100.9687 | Downgradient | 2012-10-09 | Selenium (Total) | < | 0.01 | mg/L | No |  | 0.05 | mg/L | MCL
KS | Finney | 67851 | Holcomb Station | Sunflower Electric Power | D9 | 37.9527 | -100.9687 | Downgradient | 2012-10-09 | Zinc (Total) | < | 0.02 | mg/L | No
KS | Finney | 67851 | Holcomb Station | Sunflower Electric Power | D9 | 37.9527 | -100.9687 | Downgradient | 2013-04-24 | Arsenic (Total) |  | 0.006 | mg/L | No |  | 0.01 | mg/L | MCL
KS | Finney | 67851 | Holcomb Station | Sunflower Electric Power | D9 | 37.9527 | -100.9687 | Downgradient | 2013-04-24 | Barium (Total) |  | 0.134 | mg/L | No |  | 2 | mg/L | MCL
KS | Finney | 67851 | Holcomb Station | Sunflower Electric Power | D9 | 37.9527 | -100.9687 | Downgradient | 2013-04-24 | Cadmium (Total) | < | 0.003 | mg/L | No |  | 0.005 | mg/L | MCL
KS | Finney | 67851 | Holcomb Station | Sunflower Electric Power | D9 | 37.9527 | -100.9687 | Downgradient | 2013-04-24 | Chloride (Total) |  | 11.8 | mg/L | No
KS | Finney | 67851 | Holcomb Station | Sunflower Electric Power | D9 | 37.9527 | -100.9687 | Downgradient | 2013-04-24 | Chromium (Total) | < | 0.01 | mg/L | No |  | 0.1 | mg/L | MCL
KS | Finney | 67851 | Holcomb Station | Sunflower Electric Power | D9 | 37.9527 | -100.9687 | Downgradient | 2013-04-24 | Copper (Total) | < | 0.01 | mg/L | No |  | 1.3 | mg/L | MCL
KS | Finney | 67851 | Holcomb Station | Sunflower Electric Power | D9 | 37.9527 | -100.9687 | Downgradient | 2013-04-24 | Iron (Total) |  | 0.393 | mg/L | No
KS | Finney | 67851 | Holcomb Station | Sunflower Electric Power | D9 | 37.9527 | -100.9687 | Downgradient | 2013-04-24 | Lead (Total) | < | 0.003 | mg/L | No |  | 0.015 | mg/L | MCL
KS | Finney | 67851 | Holcomb Station | Sunflower Electric Power | D9 | 37.9527 | -100.9687 | Downgradient | 2013-04-24 | Manganese (Total) |  | 0.0321 | mg/L | No |  | 0.3 | mg/L | LHA
KS | Finney | 67851 | Holcomb Station | Sunflower Electric Power | D9 | 37.9527 | -100.9687 | Downgradient | 2013-04-24 | Mercury (Total) | < | 0.0002 | mg/L | No |  | 0.002 | mg/L | MCL
KS | Finney | 67851 | Holcomb Station | Sunflower Electric Power | D9 | 37.9527 | -100.9687 | Downgradient | 2013-04-24 | Nickel (Total) | < | 0.01 | mg/L | No |  | 0.1 | mg/L | LHA
KS | Finney | 67851 | Holcomb Station | Sunflower Electric Power | D9 | 37.9527 | -100.9687 | Downgradient | 2013-04-24 | Nitrate (as N) |  | 4.7 | mg/L | No |  | 10 | mg/L | MCL
KS | Finney | 67851 | Holcomb Station | Sunflower Electric Power | D9 | 37.9527 | -100.9687 | Downgradient | 2013-04-24 | Nitrate-Nitrite |  | 4.7 | mg/L | No |  | 10 | mg/L | MCL
KS | Finney | 67851 | Holcomb Station | Sunflower Electric Power | D9 | 37.9527 | -100.9687 | Downgradient | 2013-04-24 | Nitrite (as N) | < | 0.01 | mg/L | No |  | 1 | mg/L | MCL
KS | Finney | 67851 | Holcomb Station | Sunflower Electric Power | D9 | 37.9527 | -100.9687 | Downgradient | 2013-04-24 | Selenium (Total) | < | 0.01 | mg/L | No |  | 0.05 | mg/L | MCL
KS | Finney | 67851 | Holcomb Station | Sunflower Electric Power | D9 | 37.9527 | -100.9687 | Downgradient | 2013-04-24 | Sulfate (Total) |  | 19.4 | mg/L | No |  | 500 | mg/L | DWA
KS | Finney | 67851 | Holcomb Station | Sunflower Electric Power | D9 | 37.9527 | -100.9687 | Downgradient | 2013-04-24 | Total Dissolved Solids |  | 265 | mg/L | No
KS | Finney | 67851 | Holcomb Station | Sunflower Electric Power | D9 | 37.9527 | -100.9687 | Downgradient | 2013-04-24 | Zinc (Total) | < | 0.02 | mg/L | No
KS | Finney | 67851 | Holcomb Station | Sunflower Electric Power | DD2 | 37.9487 | -100.9643 | Sidegradient | 2010-04-06 | Arsenic (Total) | < | 0.003 | mg/L | No |  | 0.01 | mg/L | MCL
KS | Finney | 67851 | Holcomb Station | Sunflower Electric Power | DD2 | 37.9487 | -100.9643 | Sidegradient | 2010-04-06 | Barium (Total) |  | 0.219 | mg/L | No |  | 2 | mg/L | MCL
KS | Finney | 67851 | Holcomb Station | Sunflower Electric Power | DD2 | 37.9487 | -100.9643 | Sidegradient | 2010-04-06 | Cadmium (Total) | < | 0.003 | mg/L | No |  | 0.005 | mg/L | MCL
KS | Finney | 67851 | Holcomb Station | Sunflower Electric Power | DD2 | 37.9487 | -100.9643 | Sidegradient | 2010-04-06 | Chloride (Total) |  | 2.7 | mg/L | No
KS | Finney | 67851 | Holcomb Station | Sunflower Electric Power | DD2 | 37.9487 | -100.9643 | Sidegradient | 2010-04-06 | Chromium (Total) | < | 0.01 | mg/L | No |  | 0.1 | mg/L | MCL
KS | Finney | 67851 | Holcomb Station | Sunflower Electric Power | DD2 | 37.9487 | -100.9643 | Sidegradient | 2010-04-06 | Copper (Total) | < | 0.01 | mg/L | No |  | 1.3 | mg/L | MCL
KS | Finney | 67851 | Holcomb Station | Sunflower Electric Power | DD2 | 37.9487 | -100.9643 | Sidegradient | 2010-04-06 | Iron (Total) | < | 0.1 | mg/L | No
KS | Finney | 67851 | Holcomb Station | Sunflower Electric Power | DD2 | 37.9487 | -100.9643 | Sidegradient | 2010-04-06 | Lead (Total) | < | 0.003 | mg/L | No |  | 0.015 | mg/L | MCL
KS | Finney | 67851 | Holcomb Station | Sunflower Electric Power | DD2 | 37.9487 | -100.9643 | Sidegradient | 2010-04-06 | Manganese (Total) | < | 0.007 | mg/L | No |  | 0.3 | mg/L | LHA
KS | Finney | 67851 | Holcomb Station | Sunflower Electric Power | DD2 | 37.9487 | -100.9643 | Sidegradient | 2010-04-06 | Mercury (Total) | < | 0.0002 | mg/L | No |  | 0.002 | mg/L | MCL
KS | Finney | 67851 | Holcomb Station | Sunflower Electric Power | DD2 | 37.9487 | -100.9643 | Sidegradient | 2010-04-06 | Nickel (Total) | < | 0.01 | mg/L | No |  | 0.1 | mg/L | LHA
KS | Finney | 67851 | Holcomb Station | Sunflower Electric Power | DD2 | 37.9487 | -100.9643 | Sidegradient | 2010-04-06 | Nitrate (as N) |  | 3.8 | mg/L | No |  | 10 | mg/L | MCL
KS | Finney | 67851 | Holcomb Station | Sunflower Electric Power | DD2 | 37.9487 | -100.9643 | Sidegradient | 2010-04-06 | Nitrate-Nitrite |  | 3.8 | mg/L | No |  | 10 | mg/L | MCL
KS | Finney | 67851 | Holcomb Station | Sunflower Electric Power | DD2 | 37.9487 | -100.9643 | Sidegradient | 2010-04-06 | Nitrite (as N) | < | 0.01 | mg/L | No |  | 1 | mg/L | MCL
KS | Finney | 67851 | Holcomb Station | Sunflower Electric Power | DD2 | 37.9487 | -100.9643 | Sidegradient | 2010-04-06 | Selenium (Total) | < | 0.01 | mg/L | No |  | 0.05 | mg/L | MCL
KS | Finney | 67851 | Holcomb Station | Sunflower Electric Power | DD2 | 37.9487 | -100.9643 | Sidegradient | 2010-04-06 | Sulfate (Total) | < | 10 | mg/L | No |  | 500 | mg/L | DWA
KS | Finney | 67851 | Holcomb Station | Sunflower Electric Power | DD2 | 37.9487 | -100.9643 | Sidegradient | 2010-04-06 | Total Dissolved Solids |  | 204 | mg/L | No
KS | Finney | 67851 | Holcomb Station | Sunflower Electric Power | DD2 | 37.9487 | -100.9643 | Sidegradient | 2010-04-06 | Zinc (Total) | < | 0.02 | mg/L | No
KS | Finney | 67851 | Holcomb Station | Sunflower Electric Power | DD2 | 37.9487 | -100.9643 | Sidegradient | 2010-10-19 | Arsenic (Total) | < | 0.003 | mg/L | No |  | 0.01 | mg/L | MCL
KS | Finney | 67851 | Holcomb Station | Sunflower Electric Power | DD2 | 37.9487 | -100.9643 | Sidegradient | 2010-10-19 | Barium (Total) |  | 0.242 | mg/L | No |  | 2 | mg/L | MCL
KS | Finney | 67851 | Holcomb Station | Sunflower Electric Power | DD2 | 37.9487 | -100.9643 | Sidegradient | 2010-10-19 | Cadmium (Total) | < | 0.003 | mg/L | No |  | 0.005 | mg/L | MCL
KS | Finney | 67851 | Holcomb Station | Sunflower Electric Power | DD2 | 37.9487 | -100.9643 | Sidegradient | 2010-10-19 | Chloride (Total) |  | 2.7 | mg/L | No
KS | Finney | 67851 | Holcomb Station | Sunflower Electric Power | DD2 | 37.9487 | -100.9643 | Sidegradient | 2010-10-19 | Chromium (Total) | < | 0.01 | mg/L | No |  | 0.1 | mg/L | MCL
KS | Finney | 67851 | Holcomb Station | Sunflower Electric Power | DD2 | 37.9487 | -100.9643 | Sidegradient | 2010-10-19 | Copper (Total) | < | 0.01 | mg/L | No |  | 1.3 | mg/L | MCL
KS | Finney | 67851 | Holcomb Station | Sunflower Electric Power | DD2 | 37.9487 | -100.9643 | Sidegradient | 2010-10-19 | Iron (Total) | < | 0.1 | mg/L | No
KS | Finney | 67851 | Holcomb Station | Sunflower Electric Power | DD2 | 37.9487 | -100.9643 | Sidegradient | 2010-10-19 | Lead (Total) | < | 0.003 | mg/L | No |  | 0.015 | mg/L | MCL
KS | Finney | 67851 | Holcomb Station | Sunflower Electric Power | DD2 | 37.9487 | -100.9643 | Sidegradient | 2010-10-19 | Manganese (Total) | < | 0.007 | mg/L | No |  | 0.3 | mg/L | LHA
KS | Finney | 67851 | Holcomb Station | Sunflower Electric Power | DD2 | 37.9487 | -100.9643 | Sidegradient | 2010-10-19 | Mercury (Total) | < | 0.0002 | mg/L | No |  | 0.002 | mg/L | MCL
KS | Finney | 67851 | Holcomb Station | Sunflower Electric Power | DD2 | 37.9487 | -100.9643 | Sidegradient | 2010-10-19 | Nickel (Total) | < | 0.01 | mg/L | No |  | 0.1 | mg/L | LHA
KS | Finney | 67851 | Holcomb Station | Sunflower Electric Power | DD2 | 37.9487 | -100.9643 | Sidegradient | 2010-10-19 | Nitrate (as N) |  | 4 | mg/L | No |  | 10 | mg/L | MCL
KS | Finney | 67851 | Holcomb Station | Sunflower Electric Power | DD2 | 37.9487 | -100.9643 | Sidegradient | 2010-10-19 | Nitrate-Nitrite |  | 4 | mg/L | No |  | 10 | mg/L | MCL
KS | Finney | 67851 | Holcomb Station | Sunflower Electric Power | DD2 | 37.9487 | -100.9643 | Sidegradient | 2010-10-19 | Nitrite (as N) | < | 0.01 | mg/L | No |  | 1 | mg/L | MCL
KS | Finney | 67851 | Holcomb Station | Sunflower Electric Power | DD2 | 37.9487 | -100.9643 | Sidegradient | 2010-10-19 | Selenium (Total) | < | 0.01 | mg/L | No |  | 0.05 | mg/L | MCL
KS | Finney | 67851 | Holcomb Station | Sunflower Electric Power | DD2 | 37.9487 | -100.9643 | Sidegradient | 2010-10-19 | Sulfate (Total) | < | 10 | mg/L | No |  | 500 | mg/L | DWA
KS | Finney | 67851 | Holcomb Station | Sunflower Electric Power | DD2 | 37.9487 | -100.9643 | Sidegradient | 2010-10-19 | Total Dissolved Solids |  | 214 | mg/L | No
KS | Finney | 67851 | Holcomb Station | Sunflower Electric Power | DD2 | 37.9487 | -100.9643 | Sidegradient | 2010-10-19 | Zinc (Total) | < | 0.02 | mg/L | No
KS | Finney | 67851 | Holcomb Station | Sunflower Electric Power | DD2 | 37.9487 | -100.9643 | Sidegradient | 2011-04-20 | Arsenic (Total) | < | 0.003 | mg/L | No |  | 0.01 | mg/L | MCL
KS | Finney | 67851 | Holcomb Station | Sunflower Electric Power | DD2 | 37.9487 | -100.9643 | Sidegradient | 2011-04-20 | Barium (Total) |  | 0.238 | mg/L | No |  | 2 | mg/L | MCL
KS | Finney | 67851 | Holcomb Station | Sunflower Electric Power | DD2 | 37.9487 | -100.9643 | Sidegradient | 2011-04-20 | Cadmium (Total) | < | 0.003 | mg/L | No |  | 0.005 | mg/L | MCL
KS | Finney | 67851 | Holcomb Station | Sunflower Electric Power | DD2 | 37.9487 | -100.9643 | Sidegradient | 2011-04-20 | Chloride (Total) |  | 2.8 | mg/L | No
KS | Finney | 67851 | Holcomb Station | Sunflower Electric Power | DD2 | 37.9487 | -100.9643 | Sidegradient | 2011-04-20 | Chromium (Total) | < | 0.01 | mg/L | No |  | 0.1 | mg/L | MCL
KS | Finney | 67851 | Holcomb Station | Sunflower Electric Power | DD2 | 37.9487 | -100.9643 | Sidegradient | 2011-04-20 | Copper (Total) | < | 0.01 | mg/L | No |  | 1.3 | mg/L | MCL
KS | Finney | 67851 | Holcomb Station | Sunflower Electric Power | DD2 | 37.9487 | -100.9643 | Sidegradient | 2011-04-20 | Iron (Total) | < | 0.1 | mg/L | No
KS | Finney | 67851 | Holcomb Station | Sunflower Electric Power | DD2 | 37.9487 | -100.9643 | Sidegradient | 2011-04-20 | Lead (Total) | < | 0.003 | mg/L | No |  | 0.015 | mg/L | MCL
KS | Finney | 67851 | Holcomb Station | Sunflower Electric Power | DD2 | 37.9487 | -100.9643 | Sidegradient | 2011-04-20 | Manganese (Total) | < | 0.007 | mg/L | No |  | 0.3 | mg/L | LHA
KS | Finney | 67851 | Holcomb Station | Sunflower Electric Power | DD2 | 37.9487 | -100.9643 | Sidegradient | 2011-04-20 | Mercury (Total) | < | 0.0002 | mg/L | No |  | 0.002 | mg/L | MCL
KS | Finney | 67851 | Holcomb Station | Sunflower Electric Power | DD2 | 37.9487 | -100.9643 | Sidegradient | 2011-04-20 | Nickel (Total) | < | 0.01 | mg/L | No |  | 0.1 | mg/L | LHA
KS | Finney | 67851 | Holcomb Station | Sunflower Electric Power | DD2 | 37.9487 | -100.9643 | Sidegradient | 2011-04-20 | Nitrate (as N) |  | 3.9 | mg/L | No |  | 10 | mg/L | MCL
KS | Finney | 67851 | Holcomb Station | Sunflower Electric Power | DD2 | 37.9487 | -100.9643 | Sidegradient | 2011-04-20 | Nitrate-Nitrite |  | 3.9 | mg/L | No |  | 10 | mg/L | MCL
KS | Finney | 67851 | Holcomb Station | Sunflower Electric Power | DD2 | 37.9487 | -100.9643 | Sidegradient | 2011-04-20 | Nitrite (as N) | < | 0.01 | mg/L | No |  | 1 | mg/L | MCL
KS | Finney | 67851 | Holcomb Station | Sunflower Electric Power | DD2 | 37.9487 | -100.9643 | Sidegradient | 2011-04-20 | Selenium (Total) | < | 0.01 | mg/L | No |  | 0.05 | mg/L | MCL
KS | Finney | 67851 | Holcomb Station | Sunflower Electric Power | DD2 | 37.9487 | -100.9643 | Sidegradient | 2011-04-20 | Sulfate (Total) | < | 10 | mg/L | No |  | 500 | mg/L | DWA
KS | Finney | 67851 | Holcomb Station | Sunflower Electric Power | DD2 | 37.9487 | -100.9643 | Sidegradient | 2011-04-20 | Total Dissolved Solids |  | 210 | mg/L | No
KS | Finney | 67851 | Holcomb Station | Sunflower Electric Power | DD2 | 37.9487 | -100.9643 | Sidegradient | 2011-04-20 | Zinc (Total) | < | 0.02 | mg/L | No
KS | Finney | 67851 | Holcomb Station | Sunflower Electric Power | DD2 | 37.9487 | -100.9643 | Sidegradient | 2011-10-19 | Arsenic (Total) | < | 0.003 | mg/L | No |  | 0.01 | mg/L | MCL
KS | Finney | 67851 | Holcomb Station | Sunflower Electric Power | DD2 | 37.9487 | -100.9643 | Sidegradient | 2011-10-19 | Barium (Total) |  | 0.22 | mg/L | No |  | 2 | mg/L | MCL
KS | Finney | 67851 | Holcomb Station | Sunflower Electric Power | DD2 | 37.9487 | -100.9643 | Sidegradient | 2011-10-19 | Cadmium (Total) | < | 0.003 | mg/L | No |  | 0.005 | mg/L | MCL
KS | Finney | 67851 | Holcomb Station | Sunflower Electric Power | DD2 | 37.9487 | -100.9643 | Sidegradient | 2011-10-19 | Chloride (Total) |  | 2.3 | mg/L | No
KS | Finney | 67851 | Holcomb Station | Sunflower Electric Power | DD2 | 37.9487 | -100.9643 | Sidegradient | 2011-10-19 | Chromium (Total) | < | 0.01 | mg/L | No |  | 0.1 | mg/L | MCL
KS | Finney | 67851 | Holcomb Station | Sunflower Electric Power | DD2 | 37.9487 | -100.9643 | Sidegradient | 2011-10-19 | Copper (Total) | < | 0.01 | mg/L | No |  | 1.3 | mg/L | MCL
KS | Finney | 67851 | Holcomb Station | Sunflower Electric Power | DD2 | 37.9487 | -100.9643 | Sidegradient | 2011-10-19 | Iron (Total) | < | 0.1 | mg/L | No
KS | Finney | 67851 | Holcomb Station | Sunflower Electric Power | DD2 | 37.9487 | -100.9643 | Sidegradient | 2011-10-19 | Lead (Total) | < | 0.003 | mg/L | No |  | 0.015 | mg/L | MCL
KS | Finney | 67851 | Holcomb Station | Sunflower Electric Power | DD2 | 37.9487 | -100.9643 | Sidegradient | 2011-10-19 | Manganese (Total) | < | 0.007 | mg/L | No |  | 0.3 | mg/L | LHA
KS | Finney | 67851 | Holcomb Station | Sunflower Electric Power | DD2 | 37.9487 | -100.9643 | Sidegradient | 2011-10-19 | Mercury (Total) | < | 0.0002 | mg/L | No |  | 0.002 | mg/L | MCL
KS | Finney | 67851 | Holcomb Station | Sunflower Electric Power | DD2 | 37.9487 | -100.9643 | Sidegradient | 2011-10-19 | Nickel (Total) | < | 0.01 | mg/L | No |  | 0.1 | mg/L | LHA
KS | Finney | 67851 | Holcomb Station | Sunflower Electric Power | DD2 | 37.9487 | -100.9643 | Sidegradient | 2011-10-19 | Nitrate (as N) |  | 3.9 | mg/L | No |  | 10 | mg/L | MCL
KS | Finney | 67851 | Holcomb Station | Sunflower Electric Power | DD2 | 37.9487 | -100.9643 | Sidegradient | 2011-10-19 | Nitrate-Nitrite |  | 3.9 | mg/L | No |  | 10 | mg/L | MCL
KS | Finney | 67851 | Holcomb Station | Sunflower Electric Power | DD2 | 37.9487 | -100.9643 | Sidegradient | 2011-10-19 | Nitrite (as N) | < | 0.01 | mg/L | No |  | 1 | mg/L | MCL
KS | Finney | 67851 | Holcomb Station | Sunflower Electric Power | DD2 | 37.9487 | -100.9643 | Sidegradient | 2011-10-19 | Selenium (Total) | < | 0.01 | mg/L | No |  | 0.05 | mg/L | MCL
KS | Finney | 67851 | Holcomb Station | Sunflower Electric Power | DD2 | 37.9487 | -100.9643 | Sidegradient | 2011-10-19 | Sulfate (Total) | < | 10 | mg/L | No |  | 500 | mg/L | DWA
KS | Finney | 67851 | Holcomb Station | Sunflower Electric Power | DD2 | 37.9487 | -100.9643 | Sidegradient | 2011-10-19 | Total Dissolved Solids |  | 214 | mg/L | No
KS | Finney | 67851 | Holcomb Station | Sunflower Electric Power | DD2 | 37.9487 | -100.9643 | Sidegradient | 2011-10-19 | Zinc (Total) | < | 0.02 | mg/L | No
KS | Finney | 67851 | Holcomb Station | Sunflower Electric Power | DD2 | 37.9487 | -100.9643 | Sidegradient | 2012-04-24 | Arsenic (Total) |  | 0.0033 | mg/L | No |  | 0.01 | mg/L | MCL
KS | Finney | 67851 | Holcomb Station | Sunflower Electric Power | DD2 | 37.9487 | -100.9643 | Sidegradient | 2012-04-24 | Barium (Total) |  | 0.243 | mg/L | No |  | 2 | mg/L | MCL
KS | Finney | 67851 | Holcomb Station | Sunflower Electric Power | DD2 | 37.9487 | -100.9643 | Sidegradient | 2012-04-24 | Cadmium (Total) | < | 0.003 | mg/L | No |  | 0.005 | mg/L | MCL
KS | Finney | 67851 | Holcomb Station | Sunflower Electric Power | DD2 | 37.9487 | -100.9643 | Sidegradient | 2012-04-24 | Chloride (Total) |  | 3.1 | mg/L | No
KS | Finney | 67851 | Holcomb Station | Sunflower Electric Power | DD2 | 37.9487 | -100.9643 | Sidegradient | 2012-04-24 | Chromium (Total) | < | 0.01 | mg/L | No |  | 0.1 | mg/L | MCL
KS | Finney | 67851 | Holcomb Station | Sunflower Electric Power | DD2 | 37.9487 | -100.9643 | Sidegradient | 2012-04-24 | Copper (Total) | < | 0.01 | mg/L | No |  | 1.3 | mg/L | MCL
KS | Finney | 67851 | Holcomb Station | Sunflower Electric Power | DD2 | 37.9487 | -100.9643 | Sidegradient | 2012-04-24 | Iron (Total) | < | 0.1 | mg/L | No
KS | Finney | 67851 | Holcomb Station | Sunflower Electric Power | DD2 | 37.9487 | -100.9643 | Sidegradient | 2012-04-24 | Lead (Total) | < | 0.003 | mg/L | No |  | 0.015 | mg/L | MCL
KS | Finney | 67851 | Holcomb Station | Sunflower Electric Power | DD2 | 37.9487 | -100.9643 | Sidegradient | 2012-04-24 | Manganese (Total) | < | 0.007 | mg/L | No |  | 0.3 | mg/L | LHA
KS | Finney | 67851 | Holcomb Station | Sunflower Electric Power | DD2 | 37.9487 | -100.9643 | Sidegradient | 2012-04-24 | Mercury (Total) | < | 0.0002 | mg/L | No |  | 0.002 | mg/L | MCL
KS | Finney | 67851 | Holcomb Station | Sunflower Electric Power | DD2 | 37.9487 | -100.9643 | Sidegradient | 2012-04-24 | Nickel (Total) | < | 0.01 | mg/L | No |  | 0.1 | mg/L | LHA
KS | Finney | 67851 | Holcomb Station | Sunflower Electric Power | DD2 | 37.9487 | -100.9643 | Sidegradient | 2012-04-24 | Nitrate (as N) |  | 4.9 | mg/L | No |  | 10 | mg/L | MCL
KS | Finney | 67851 | Holcomb Station | Sunflower Electric Power | DD2 | 37.9487 | -100.9643 | Sidegradient | 2012-04-24 | Nitrate-Nitrite |  | 4.9 | mg/L | No |  | 10 | mg/L | MCL
KS | Finney | 67851 | Holcomb Station | Sunflower Electric Power | DD2 | 37.9487 | -100.9643 | Sidegradient | 2012-04-24 | Nitrite (as N) | < | 0.01 | mg/L | No |  | 1 | mg/L | MCL
KS | Finney | 67851 | Holcomb Station | Sunflower Electric Power | DD2 | 37.9487 | -100.9643 | Sidegradient | 2012-04-24 | Selenium (Total) | < | 0.01 | mg/L | No |  | 0.05 | mg/L | MCL
KS | Finney | 67851 | Holcomb Station | Sunflower Electric Power | DD2 | 37.9487 | -100.9643 | Sidegradient | 2012-04-24 | Sulfate (Total) | < | 10 | mg/L | No |  | 500 | mg/L | DWA
KS | Finney | 67851 | Holcomb Station | Sunflower Electric Power | DD2 | 37.9487 | -100.9643 | Sidegradient | 2012-04-24 | Total Dissolved Solids |  | 198 | mg/L | No
KS | Finney | 67851 | Holcomb Station | Sunflower Electric Power | DD2 | 37.9487 | -100.9643 | Sidegradient | 2012-04-24 | Zinc (Total) | < | 0.02 | mg/L | No
KS | Finney | 67851 | Holcomb Station | Sunflower Electric Power | DD2 | 37.9487 | -100.9643 | Sidegradient | 2012-10-09 | Arsenic (Total) | < | 0.003 | mg/L | No |  | 0.01 | mg/L | MCL
KS | Finney | 67851 | Holcomb Station | Sunflower Electric Power | DD2 | 37.9487 | -100.9643 | Sidegradient | 2012-10-09 | Barium (Total) |  | 0.195 | mg/L | No |  | 2 | mg/L | MCL
KS | Finney | 67851 | Holcomb Station | Sunflower Electric Power | DD2 | 37.9487 | -100.9643 | Sidegradient | 2012-10-09 | Cadmium (Total) | < | 0.003 | mg/L | No |  | 0.005 | mg/L | MCL
KS | Finney | 67851 | Holcomb Station | Sunflower Electric Power | DD2 | 37.9487 | -100.9643 | Sidegradient | 2012-10-09 | Chloride (Total) |  | 3.5 | mg/L | No
KS | Finney | 67851 | Holcomb Station | Sunflower Electric Power | DD2 | 37.9487 | -100.9643 | Sidegradient | 2012-10-09 | Chromium (Total) | < | 0.01 | mg/L | No |  | 0.1 | mg/L | MCL
KS | Finney | 67851 | Holcomb Station | Sunflower Electric Power | DD2 | 37.9487 | -100.9643 | Sidegradient | 2012-10-09 | Copper (Total) | < | 0.01 | mg/L | No |  | 1.3 | mg/L | MCL
KS | Finney | 67851 | Holcomb Station | Sunflower Electric Power | DD2 | 37.9487 | -100.9643 | Sidegradient | 2012-10-09 | Iron (Total) | < | 0.1 | mg/L | No
KS | Finney | 67851 | Holcomb Station | Sunflower Electric Power | DD2 | 37.9487 | -100.9643 | Sidegradient | 2012-10-09 | Lead (Total) | < | 0.003 | mg/L | No |  | 0.015 | mg/L | MCL
KS | Finney | 67851 | Holcomb Station | Sunflower Electric Power | DD2 | 37.9487 | -100.9643 | Sidegradient | 2012-10-09 | Manganese (Total) | < | 0.007 | mg/L | No |  | 0.3 | mg/L | LHA
KS | Finney | 67851 | Holcomb Station | Sunflower Electric Power | DD2 | 37.9487 | -100.9643 | Sidegradient | 2012-10-09 | Mercury (Total) | < | 0.0002 | mg/L | No |  | 0.002 | mg/L | MCL
KS | Finney | 67851 | Holcomb Station | Sunflower Electric Power | DD2 | 37.9487 | -100.9643 | Sidegradient | 2012-10-09 | Nickel (Total) | < | 0.01 | mg/L | No |  | 0.1 | mg/L | LHA
KS | Finney | 67851 | Holcomb Station | Sunflower Electric Power | DD2 | 37.9487 | -100.9643 | Sidegradient | 2012-10-09 | Nitrate (as N) |  | 3.2 | mg/L | No |  | 10 | mg/L | MCL
KS | Finney | 67851 | Holcomb Station | Sunflower Electric Power | DD2 | 37.9487 | -100.9643 | Sidegradient | 2012-10-09 | Nitrate-Nitrite |  | 3.5 | mg/L | No |  | 10 | mg/L | MCL
KS | Finney | 67851 | Holcomb Station | Sunflower Electric Power | DD2 | 37.9487 | -100.9643 | Sidegradient | 2012-10-09 | Nitrite (as N) |  | 0.29 | mg/L | No |  | 1 | mg/L | MCL
KS | Finney | 67851 | Holcomb Station | Sunflower Electric Power | DD2 | 37.9487 | -100.9643 | Sidegradient | 2012-10-09 | Selenium (Total) | < | 0.01 | mg/L | No |  | 0.05 | mg/L | MCL
KS | Finney | 67851 | Holcomb Station | Sunflower Electric Power | DD2 | 37.9487 | -100.9643 | Sidegradient | 2012-10-09 | Sulfate (Total) |  | 10.1 | mg/L | No |  | 500 | mg/L | DWA
KS | Finney | 67851 | Holcomb Station | Sunflower Electric Power | DD2 | 37.9487 | -100.9643 | Sidegradient | 2012-10-09 | Total Dissolved Solids |  | 197 | mg/L | No
KS | Finney | 67851 | Holcomb Station | Sunflower Electric Power | DD2 | 37.9487 | -100.9643 | Sidegradient | 2012-10-09 | Zinc (Total) | < | 0.02 | mg/L | No
KS | Finney | 67851 | Holcomb Station | Sunflower Electric Power | DD2 | 37.9487 | -100.9643 | Sidegradient | 2013-04-24 | Arsenic (Total) |  | 0.0032 | mg/L | No |  | 0.01 | mg/L | MCL
KS | Finney | 67851 | Holcomb Station | Sunflower Electric Power | DD2 | 37.9487 | -100.9643 | Sidegradient | 2013-04-24 | Barium (Total) |  | 0.183 | mg/L | No |  | 2 | mg/L | MCL
KS | Finney | 67851 | Holcomb Station | Sunflower Electric Power | DD2 | 37.9487 | -100.9643 | Sidegradient | 2013-04-24 | Cadmium (Total) | < | 0.003 | mg/L | No |  | 0.005 | mg/L | MCL
KS | Finney | 67851 | Holcomb Station | Sunflower Electric Power | DD2 | 37.9487 | -100.9643 | Sidegradient | 2013-04-24 | Chloride (Total) |  | 3.1 | mg/L | No
KS | Finney | 67851 | Holcomb Station | Sunflower Electric Power | DD2 | 37.9487 | -100.9643 | Sidegradient | 2013-04-24 | Chromium (Total) | < | 0.01 | mg/L | No |  | 0.1 | mg/L | MCL
KS | Finney | 67851 | Holcomb Station | Sunflower Electric Power | DD2 | 37.9487 | -100.9643 | Sidegradient | 2013-04-24 | Copper (Total) | < | 0.01 | mg/L | No |  | 1.3 | mg/L | MCL
KS | Finney | 67851 | Holcomb Station | Sunflower Electric Power | DD2 | 37.9487 | -100.9643 | Sidegradient | 2013-04-24 | Iron (Total) | < | 0.1 | mg/L | No
KS | Finney | 67851 | Holcomb Station | Sunflower Electric Power | DD2 | 37.9487 | -100.9643 | Sidegradient | 2013-04-24 | Lead (Total) | < | 0.003 | mg/L | No |  | 0.015 | mg/L | MCL
KS | Finney | 67851 | Holcomb Station | Sunflower Electric Power | DD2 | 37.9487 | -100.9643 | Sidegradient | 2013-04-24 | Manganese (Total) | < | 0.007 | mg/L | No |  | 0.3 | mg/L | LHA
KS | Finney | 67851 | Holcomb Station | Sunflower Electric Power | DD2 | 37.9487 | -100.9643 | Sidegradient | 2013-04-24 | Mercury (Total) | < | 0.0002 | mg/L | No |  | 0.002 | mg/L | MCL
KS | Finney | 67851 | Holcomb Station | Sunflower Electric Power | DD2 | 37.9487 | -100.9643 | Sidegradient | 2013-04-24 | Nickel (Total) | < | 0.01 | mg/L | No |  | 0.1 | mg/L | LHA
KS | Finney | 67851 | Holcomb Station | Sunflower Electric Power | DD2 | 37.9487 | -100.9643 | Sidegradient | 2013-04-24 | Nitrate (as N) |  | 3.7 | mg/L | No |  | 10 | mg/L | MCL
KS | Finney | 67851 | Holcomb Station | Sunflower Electric Power | DD2 | 37.9487 | -100.9643 | Sidegradient | 2013-04-24 | Nitrate-Nitrite |  | 3.7 | mg/L | No |  | 10 | mg/L | MCL
KS | Finney | 67851 | Holcomb Station | Sunflower Electric Power | DD2 | 37.9487 | -100.9643 | Sidegradient | 2013-04-24 | Nitrite (as N) | < | 0.01 | mg/L | No |  | 1 | mg/L | MCL
KS | Finney | 67851 | Holcomb Station | Sunflower Electric Power | DD2 | 37.9487 | -100.9643 | Sidegradient | 2013-04-24 | Selenium (Total) | < | 0.01 | mg/L | No |  | 0.05 | mg/L | MCL
KS | Finney | 67851 | Holcomb Station | Sunflower Electric Power | DD2 | 37.9487 | -100.9643 | Sidegradient | 2013-04-24 | Sulfate (Total) |  | 10.2 | mg/L | No |  | 500 | mg/L | DWA
KS | Finney | 67851 | Holcomb Station | Sunflower Electric Power | DD2 | 37.9487 | -100.9643 | Sidegradient | 2013-04-24 | Total Dissolved Solids |  | 220 | mg/L | No
KS | Finney | 67851 | Holcomb Station | Sunflower Electric Power | DD2 | 37.9487 | -100.9643 | Sidegradient | 2013-04-24 | Zinc (Total) | < | 0.02 | mg/L | No
KS | Finney | 67851 | Holcomb Station | Sunflower Electric Power | DD2 | 37.9487 | -100.9643 | Sidegradient | 2013-10-22 | Arsenic (Total) | < | 0.003 | mg/L | No |  | 0.01 | mg/L | MCL
KS | Finney | 67851 | Holcomb Station | Sunflower Electric Power | DD2 | 37.9487 | -100.9643 | Sidegradient | 2013-10-22 | Barium (Total) |  | 0.289 | mg/L | No |  | 2 | mg/L | MCL
KS | Finney | 67851 | Holcomb Station | Sunflower Electric Power | DD2 | 37.9487 | -100.9643 | Sidegradient | 2013-10-22 | Cadmium (Total) | < | 0.003 | mg/L | No |  | 0.005 | mg/L | MCL
KS | Finney | 67851 | Holcomb Station | Sunflower Electric Power | DD2 | 37.9487 | -100.9643 | Sidegradient | 2013-10-22 | Chloride (Total) |  | 3.2 | mg/L | No
KS | Finney | 67851 | Holcomb Station | Sunflower Electric Power | DD2 | 37.9487 | -100.9643 | Sidegradient | 2013-10-22 | Chromium (Total) | < | 0.01 | mg/L | No |  | 0.1 | mg/L | MCL
KS | Finney | 67851 | Holcomb Station | Sunflower Electric Power | DD2 | 37.9487 | -100.9643 | Sidegradient | 2013-10-22 | Copper (Total) | < | 0.01 | mg/L | No |  | 1.3 | mg/L | MCL
KS | Finney | 67851 | Holcomb Station | Sunflower Electric Power | DD2 | 37.9487 | -100.9643 | Sidegradient | 2013-10-22 | Iron (Total) | < | 0.1 | mg/L | No
KS | Finney | 67851 | Holcomb Station | Sunflower Electric Power | DD2 | 37.9487 | -100.9643 | Sidegradient | 2013-10-22 | Lead (Total) |  | 0.0086 | mg/L | No |  | 0.015 | mg/L | MCL
KS | Finney | 67851 | Holcomb Station | Sunflower Electric Power | DD2 | 37.9487 | -100.9643 | Sidegradient | 2013-10-22 | Manganese (Total) |  | 0.0676 | mg/L | No |  | 0.3 | mg/L | LHA
KS | Finney | 67851 | Holcomb Station | Sunflower Electric Power | DD2 | 37.9487 | -100.9643 | Sidegradient | 2013-10-22 | Mercury (Total) | < | 0.0002 | mg/L | No |  | 0.002 | mg/L | MCL
KS | Finney | 67851 | Holcomb Station | Sunflower Electric Power | DD2 | 37.9487 | -100.9643 | Sidegradient | 2013-10-22 | Nickel (Total) | < | 0.03 | mg/L | No |  | 0.1 | mg/L | LHA
KS | Finney | 67851 | Holcomb Station | Sunflower Electric Power | DD2 | 37.9487 | -100.9643 | Sidegradient | 2013-10-22 | Nitrate (as N) |  | 5 | mg/L | No |  | 10 | mg/L | MCL
KS | Finney | 67851 | Holcomb Station | Sunflower Electric Power | DD2 | 37.9487 | -100.9643 | Sidegradient | 2013-10-22 | Nitrate-Nitrite |  | 5 | mg/L | No |  | 10 | mg/L | MCL
KS | Finney | 67851 | Holcomb Station | Sunflower Electric Power | DD2 | 37.9487 | -100.9643 | Sidegradient | 2013-10-22 | Nitrite (as N) | < | 0.01 | mg/L | No |  | 1 | mg/L | MCL
KS | Finney | 67851 | Holcomb Station | Sunflower Electric Power | DD2 | 37.9487 | -100.9643 | Sidegradient | 2013-10-22 | Selenium (Total) | < | 0.01 | mg/L | No |  | 0.05 | mg/L | MCL
KS | Finney | 67851 | Holcomb Station | Sunflower Electric Power | DD2 | 37.9487 | -100.9643 | Sidegradient | 2013-10-22 | Sulfate (Total) | < | 10 | mg/L | No |  | 500 | mg/L | DWA
KS | Finney | 67851 | Holcomb Station | Sunflower Electric Power | DD2 | 37.9487 | -100.9643 | Sidegradient | 2013-10-22 | Total Dissolved Solids |  | 245 | mg/L | No
KS | Finney | 67851 | Holcomb Station | Sunflower Electric Power | DD2 | 37.9487 | -100.9643 | Sidegradient | 2013-10-22 | Zinc (Total) | < | 0.02 | mg/L | No
KS | Finney | 67851 | Holcomb Station | Sunflower Electric Power | DD3 | 37.9417 | -100.9626 | Upgradient | 2010-04-06 | Arsenic (Total) |  | 0.0062 | mg/L | No |  | 0.01 | mg/L | MCL
KS | Finney | 67851 | Holcomb Station | Sunflower Electric Power | DD3 | 37.9417 | -100.9626 | Upgradient | 2010-04-06 | Barium (Total) |  | 0.0331 | mg/L | No |  | 2 | mg/L | MCL
KS | Finney | 67851 | Holcomb Station | Sunflower Electric Power | DD3 | 37.9417 | -100.9626 | Upgradient | 2010-04-06 | Cadmium (Total) | < | 0.003 | mg/L | No |  | 0.005 | mg/L | MCL
KS | Finney | 67851 | Holcomb Station | Sunflower Electric Power | DD3 | 37.9417 | -100.9626 | Upgradient | 2010-04-06 | Chloride (Total) |  | 16.1 | mg/L | No
KS | Finney | 67851 | Holcomb Station | Sunflower Electric Power | DD3 | 37.9417 | -100.9626 | Upgradient | 2010-04-06 | Chromium (Total) | < | 0.01 | mg/L | No |  | 0.1 | mg/L | MCL
KS | Finney | 67851 | Holcomb Station | Sunflower Electric Power | DD3 | 37.9417 | -100.9626 | Upgradient | 2010-04-06 | Copper (Total) | < | 0.01 | mg/L | No |  | 1.3 | mg/L | MCL
KS | Finney | 67851 | Holcomb Station | Sunflower Electric Power | DD3 | 37.9417 | -100.9626 | Upgradient | 2010-04-06 | Iron (Total) | < | 0.1 | mg/L | No
KS | Finney | 67851 | Holcomb Station | Sunflower Electric Power | DD3 | 37.9417 | -100.9626 | Upgradient | 2010-04-06 | Lead (Total) | < | 0.003 | mg/L | No |  | 0.015 | mg/L | MCL
KS | Finney | 67851 | Holcomb Station | Sunflower Electric Power | DD3 | 37.9417 | -100.9626 | Upgradient | 2010-04-06 | Manganese (Total) | < | 0.007 | mg/L | No |  | 0.3 | mg/L | LHA
KS | Finney | 67851 | Holcomb Station | Sunflower Electric Power | DD3 | 37.9417 | -100.9626 | Upgradient | 2010-04-06 | Mercury (Total) | < | 0.0002 | mg/L | No |  | 0.002 | mg/L | MCL
KS | Finney | 67851 | Holcomb Station | Sunflower Electric Power | DD3 | 37.9417 | -100.9626 | Upgradient | 2010-04-06 | Nickel (Total) | < | 0.01 | mg/L | No |  | 0.1 | mg/L | LHA
KS | Finney | 67851 | Holcomb Station | Sunflower Electric Power | DD3 | 37.9417 | -100.9626 | Upgradient | 2010-04-06 | Nitrate (as N) |  | 1.7 | mg/L | No |  | 10 | mg/L | MCL
KS | Finney | 67851 | Holcomb Station | Sunflower Electric Power | DD3 | 37.9417 | -100.9626 | Upgradient | 2010-04-06 | Nitrate-Nitrite |  | 1.8 | mg/L | No |  | 10 | mg/L | MCL
KS | Finney | 67851 | Holcomb Station | Sunflower Electric Power | DD3 | 37.9417 | -100.9626 | Upgradient | 2010-04-06 | Nitrite (as N) |  | 0.069 | mg/L | No |  | 1 | mg/L | MCL
KS | Finney | 67851 | Holcomb Station | Sunflower Electric Power | DD3 | 37.9417 | -100.9626 | Upgradient | 2010-04-06 | Selenium (Total) | < | 0.01 | mg/L | No |  | 0.05 | mg/L | MCL
KS | Finney | 67851 | Holcomb Station | Sunflower Electric Power | DD3 | 37.9417 | -100.9626 | Upgradient | 2010-04-06 | Sulfate (Total) |  | 48.3 | mg/L | No |  | 500 | mg/L | DWA
KS | Finney | 67851 | Holcomb Station | Sunflower Electric Power | DD3 | 37.9417 | -100.9626 | Upgradient | 2010-04-06 | Total Dissolved Solids |  | 178 | mg/L | No
KS | Finney | 67851 | Holcomb Station | Sunflower Electric Power | DD3 | 37.9417 | -100.9626 | Upgradient | 2010-04-06 | Zinc (Total) | < | 0.02 | mg/L | No
KS | Finney | 67851 | Holcomb Station | Sunflower Electric Power | DD3 | 37.9417 | -100.9626 | Upgradient | 2010-10-19 | Arsenic (Total) |  | 0.0144 | mg/L | Yes | 1.44 | 0.01 | mg/L | MCL
KS | Finney | 67851 | Holcomb Station | Sunflower Electric Power | DD3 | 37.9417 | -100.9626 | Upgradient | 2010-10-19 | Barium (Total) |  | 0.0375 | mg/L | No |  | 2 | mg/L | MCL
KS | Finney | 67851 | Holcomb Station | Sunflower Electric Power | DD3 | 37.9417 | -100.9626 | Upgradient | 2010-10-19 | Cadmium (Total) | < | 0.003 | mg/L | No |  | 0.005 | mg/L | MCL
KS | Finney | 67851 | Holcomb Station | Sunflower Electric Power | DD3 | 37.9417 | -100.9626 | Upgradient | 2010-10-19 | Chloride (Total) |  | 15.7 | mg/L | No
KS | Finney | 67851 | Holcomb Station | Sunflower Electric Power | DD3 | 37.9417 | -100.9626 | Upgradient | 2010-10-19 | Chromium (Total) | < | 0.01 | mg/L | No |  | 0.1 | mg/L | MCL
KS | Finney | 67851 | Holcomb Station | Sunflower Electric Power | DD3 | 37.9417 | -100.9626 | Upgradient | 2010-10-19 | Copper (Total) | < | 0.01 | mg/L | No |  | 1.3 | mg/L | MCL
KS | Finney | 67851 | Holcomb Station | Sunflower Electric Power | DD3 | 37.9417 | -100.9626 | Upgradient | 2010-10-19 | Iron (Total) |  | 0.138 | mg/L | No
KS | Finney | 67851 | Holcomb Station | Sunflower Electric Power | DD3 | 37.9417 | -100.9626 | Upgradient | 2010-10-19 | Lead (Total) | < | 0.003 | mg/L | No |  | 0.015 | mg/L | MCL
KS | Finney | 67851 | Holcomb Station | Sunflower Electric Power | DD3 | 37.9417 | -100.9626 | Upgradient | 2010-10-19 | Manganese (Total) | < | 0.007 | mg/L | No |  | 0.3 | mg/L | LHA
KS | Finney | 67851 | Holcomb Station | Sunflower Electric Power | DD3 | 37.9417 | -100.9626 | Upgradient | 2010-10-19 | Mercury (Total) | < | 0.0002 | mg/L | No |  | 0.002 | mg/L | MCL
KS | Finney | 67851 | Holcomb Station | Sunflower Electric Power | DD3 | 37.9417 | -100.9626 | Upgradient | 2010-10-19 | Nickel (Total) | < | 0.01 | mg/L | No |  | 0.1 | mg/L | LHA
KS | Finney | 67851 | Holcomb Station | Sunflower Electric Power | DD3 | 37.9417 | -100.9626 | Upgradient | 2010-10-19 | Nitrate (as N) |  | 1.9 | mg/L | No |  | 10 | mg/L | MCL
KS | Finney | 67851 | Holcomb Station | Sunflower Electric Power | DD3 | 37.9417 | -100.9626 | Upgradient | 2010-10-19 | Nitrate-Nitrite |  | 1.9 | mg/L | No |  | 10 | mg/L | MCL
KS | Finney | 67851 | Holcomb Station | Sunflower Electric Power | DD3 | 37.9417 | -100.9626 | Upgradient | 2010-10-19 | Nitrite (as N) |  | 0.033 | mg/L | No |  | 1 | mg/L | MCL
KS | Finney | 67851 | Holcomb Station | Sunflower Electric Power | DD3 | 37.9417 | -100.9626 | Upgradient | 2010-10-19 | Selenium (Total) | < | 0.01 | mg/L | No |  | 0.05 | mg/L | MCL
KS | Finney | 67851 | Holcomb Station | Sunflower Electric Power | DD3 | 37.9417 | -100.9626 | Upgradient | 2010-10-19 | Sulfate (Total) |  | 48 | mg/L | No |  | 500 | mg/L | DWA
KS | Finney | 67851 | Holcomb Station | Sunflower Electric Power | DD3 | 37.9417 | -100.9626 | Upgradient | 2010-10-19 | Total Dissolved Solids |  | 195 | mg/L | No
KS | Finney | 67851 | Holcomb Station | Sunflower Electric Power | DD3 | 37.9417 | -100.9626 | Upgradient | 2010-10-19 | Zinc (Total) | < | 0.02 | mg/L | No
KS | Finney | 67851 | Holcomb Station | Sunflower Electric Power | DD3 | 37.9417 | -100.9626 | Upgradient | 2011-04-20 | Arsenic (Total) |  | 0.0161 | mg/L | Yes | 1.61 | 0.01 | mg/L | MCL
KS | Finney | 67851 | Holcomb Station | Sunflower Electric Power | DD3 | 37.9417 | -100.9626 | Upgradient | 2011-04-20 | Barium (Total) |  | 0.0394 | mg/L | No |  | 2 | mg/L | MCL
KS | Finney | 67851 | Holcomb Station | Sunflower Electric Power | DD3 | 37.9417 | -100.9626 | Upgradient | 2011-04-20 | Cadmium (Total) | < | 0.003 | mg/L | No |  | 0.005 | mg/L | MCL
KS | Finney | 67851 | Holcomb Station | Sunflower Electric Power | DD3 | 37.9417 | -100.9626 | Upgradient | 2011-04-20 | Chloride (Total) |  | 15.5 | mg/L | No
KS | Finney | 67851 | Holcomb Station | Sunflower Electric Power | DD3 | 37.9417 | -100.9626 | Upgradient | 2011-04-20 | Chromium (Total) | < | 0.01 | mg/L | No |  | 0.1 | mg/L | MCL
KS | Finney | 67851 | Holcomb Station | Sunflower Electric Power | DD3 | 37.9417 | -100.9626 | Upgradient | 2011-04-20 | Copper (Total) | < | 0.01 | mg/L | No |  | 1.3 | mg/L | MCL
KS | Finney | 67851 | Holcomb Station | Sunflower Electric Power | DD3 | 37.9417 | -100.9626 | Upgradient | 2011-04-20 | Iron (Total) |  | 0.126 | mg/L | No
KS | Finney | 67851 | Holcomb Station | Sunflower Electric Power | DD3 | 37.9417 | -100.9626 | Upgradient | 2011-04-20 | Lead (Total) | < | 0.003 | mg/L | No |  | 0.015 | mg/L | MCL
KS | Finney | 67851 | Holcomb Station | Sunflower Electric Power | DD3 | 37.9417 | -100.9626 | Upgradient | 2011-04-20 | Manganese (Total) | < | 0.007 | mg/L | No |  | 0.3 | mg/L | LHA
KS | Finney | 67851 | Holcomb Station | Sunflower Electric Power | DD3 | 37.9417 | -100.9626 | Upgradient | 2011-04-20 | Mercury (Total) | < | 0.0002 | mg/L | No |  | 0.002 | mg/L | MCL
KS | Finney | 67851 | Holcomb Station | Sunflower Electric Power | DD3 | 37.9417 | -100.9626 | Upgradient | 2011-04-20 | Nickel (Total) | < | 0.01 | mg/L | No |  | 0.1 | mg/L | LHA
KS | Finney | 67851 | Holcomb Station | Sunflower Electric Power | DD3 | 37.9417 | -100.9626 | Upgradient | 2011-04-20 | Nitrate (as N) |  | 1.8 | mg/L | No |  | 10 | mg/L | MCL
KS | Finney | 67851 | Holcomb Station | Sunflower Electric Power | DD3 | 37.9417 | -100.9626 | Upgradient | 2011-04-20 | Nitrate-Nitrite |  | 1.8 | mg/L | No |  | 10 | mg/L | MCL
KS | Finney | 67851 | Holcomb Station | Sunflower Electric Power | DD3 | 37.9417 | -100.9626 | Upgradient | 2011-04-20 | Nitrite (as N) |  | 0.033 | mg/L | No |  | 1 | mg/L | MCL
KS | Finney | 67851 | Holcomb Station | Sunflower Electric Power | DD3 | 37.9417 | -100.9626 | Upgradient | 2011-04-20 | Selenium (Total) | < | 0.01 | mg/L | No |  | 0.05 | mg/L | MCL
KS | Finney | 67851 | Holcomb Station | Sunflower Electric Power | DD3 | 37.9417 | -100.9626 | Upgradient | 2011-04-20 | Sulfate (Total) |  | 46 | mg/L | No |  | 500 | mg/L | DWA
KS | Finney | 67851 | Holcomb Station | Sunflower Electric Power | DD3 | 37.9417 | -100.9626 | Upgradient | 2011-04-20 | Total Dissolved Solids |  | 223 | mg/L | No
KS | Finney | 67851 | Holcomb Station | Sunflower Electric Power | DD3 | 37.9417 | -100.9626 | Upgradient | 2011-04-20 | Zinc (Total) | < | 0.02 | mg/L | No
KS | Finney | 67851 | Holcomb Station | Sunflower Electric Power | DD3 | 37.9417 | -100.9626 | Upgradient | 2011-10-19 | Arsenic (Total) |  | 0.0108 | mg/L | Yes | 1.08 | 0.01 | mg/L | MCL
KS | Finney | 67851 | Holcomb Station | Sunflower Electric Power | DD3 | 37.9417 | -100.9626 | Upgradient | 2011-10-19 | Barium (Total) |  | 0.0377 | mg/L | No |  | 2 | mg/L | MCL
KS | Finney | 67851 | Holcomb Station | Sunflower Electric Power | DD3 | 37.9417 | -100.9626 | Upgradient | 2011-10-19 | Cadmium (Total) | < | 0.003 | mg/L | No |  | 0.005 | mg/L | MCL
KS | Finney | 67851 | Holcomb Station | Sunflower Electric Power | DD3 | 37.9417 | -100.9626 | Upgradient | 2011-10-19 | Chloride (Total) |  | 14.1 | mg/L | No
KS | Finney | 67851 | Holcomb Station | Sunflower Electric Power | DD3 | 37.9417 | -100.9626 | Upgradient | 2011-10-19 | Chromium (Total) | < | 0.01 | mg/L | No |  | 0.1 | mg/L | MCL
KS | Finney | 67851 | Holcomb Station | Sunflower Electric Power | DD3 | 37.9417 | -100.9626 | Upgradient | 2011-10-19 | Copper (Total) | < | 0.01 | mg/L | No |  | 1.3 | mg/L | MCL
KS | Finney | 67851 | Holcomb Station | Sunflower Electric Power | DD3 | 37.9417 | -100.9626 | Upgradient | 2011-10-19 | Iron (Total) | < | 0.1 | mg/L | No
KS | Finney | 67851 | Holcomb Station | Sunflower Electric Power | DD3 | 37.9417 | -100.9626 | Upgradient | 2011-10-19 | Lead (Total) | < | 0.003 | mg/L | No |  | 0.015 | mg/L | MCL
KS | Finney | 67851 | Holcomb Station | Sunflower Electric Power | DD3 | 37.9417 | -100.9626 | Upgradient | 2011-10-19 | Manganese (Total) | < | 0.007 | mg/L | No |  | 0.3 | mg/L | LHA
KS | Finney | 67851 | Holcomb Station | Sunflower Electric Power | DD3 | 37.9417 | -100.9626 | Upgradient | 2011-10-19 | Mercury (Total) | < | 0.0002 | mg/L | No |  | 0.002 | mg/L | MCL
KS | Finney | 67851 | Holcomb Station | Sunflower Electric Power | DD3 | 37.9417 | -100.9626 | Upgradient | 2011-10-19 | Nickel (Total) | < | 0.01 | mg/L | No |  | 0.1 | mg/L | LHA
KS | Finney | 67851 | Holcomb Station | Sunflower Electric Power | DD3 | 37.9417 | -100.9626 | Upgradient | 2011-10-19 | Nitrate (as N) |  | 1.9 | mg/L | No |  | 10 | mg/L | MCL
KS | Finney | 67851 | Holcomb Station | Sunflower Electric Power | DD3 | 37.9417 | -100.9626 | Upgradient | 2011-10-19 | Nitrate-Nitrite |  | 1.9 | mg/L | No |  | 10 | mg/L | MCL
KS | Finney | 67851 | Holcomb Station | Sunflower Electric Power | DD3 | 37.9417 | -100.9626 | Upgradient | 2011-10-19 | Nitrite (as N) | < | 0.01 | mg/L | No |  | 1 | mg/L | MCL
KS | Finney | 67851 | Holcomb Station | Sunflower Electric Power | DD3 | 37.9417 | -100.9626 | Upgradient | 2011-10-19 | Selenium (Total) | < | 0.01 | mg/L | No |  | 0.05 | mg/L | MCL
KS | Finney | 67851 | Holcomb Station | Sunflower Electric Power | DD3 | 37.9417 | -100.9626 | Upgradient | 2011-10-19 | Sulfate (Total) |  | 40.8 | mg/L | No |  | 500 | mg/L | DWA
KS | Finney | 67851 | Holcomb Station | Sunflower Electric Power | DD3 | 37.9417 | -100.9626 | Upgradient | 2011-10-19 | Total Dissolved Solids |  | 219 | mg/L | No
KS | Finney | 67851 | Holcomb Station | Sunflower Electric Power | DD3 | 37.9417 | -100.9626 | Upgradient | 2011-10-19 | Zinc (Total) | < | 0.02 | mg/L | No
KS | Finney | 67851 | Holcomb Station | Sunflower Electric Power | DD3 | 37.9417 | -100.9626 | Upgradient | 2012-04-24 | Arsenic (Total) |  | 0.0101 | mg/L | Yes | 1.01 | 0.01 | mg/L | MCL
KS | Finney | 67851 | Holcomb Station | Sunflower Electric Power | DD3 | 37.9417 | -100.9626 | Upgradient | 2012-04-24 | Barium (Total) |  | 0.0425 | mg/L | No |  | 2 | mg/L | MCL
KS | Finney | 67851 | Holcomb Station | Sunflower Electric Power | DD3 | 37.9417 | -100.9626 | Upgradient | 2012-04-24 | Cadmium (Total) | < | 0.003 | mg/L | No |  | 0.005 | mg/L | MCL
KS | Finney | 67851 | Holcomb Station | Sunflower Electric Power | DD3 | 37.9417 | -100.9626 | Upgradient | 2012-04-24 | Chloride (Total) |  | 14.8 | mg/L | No
KS | Finney | 67851 | Holcomb Station | Sunflower Electric Power | DD3 | 37.9417 | -100.9626 | Upgradient | 2012-04-24 | Chromium (Total) | < | 0.01 | mg/L | No |  | 0.1 | mg/L | MCL
KS | Finney | 67851 | Holcomb Station | Sunflower Electric Power | DD3 | 37.9417 | -100.9626 | Upgradient | 2012-04-24 | Copper (Total) | < | 0.01 | mg/L | No |  | 1.3 | mg/L | MCL
KS | Finney | 67851 | Holcomb Station | Sunflower Electric Power | DD3 | 37.9417 | -100.9626 | Upgradient | 2012-04-24 | Iron (Total) | < | 0.1 | mg/L | No
KS | Finney | 67851 | Holcomb Station | Sunflower Electric Power | DD3 | 37.9417 | -100.9626 | Upgradient | 2012-04-24 | Lead (Total) | < | 0.003 | mg/L | No |  | 0.015 | mg/L | MCL
KS | Finney | 67851 | Holcomb Station | Sunflower Electric Power | DD3 | 37.9417 | -100.9626 | Upgradient | 2012-04-24 | Manganese (Total) | < | 0.007 | mg/L | No |  | 0.3 | mg/L | LHA
KS | Finney | 67851 | Holcomb Station | Sunflower Electric Power | DD3 | 37.9417 | -100.9626 | Upgradient | 2012-04-24 | Mercury (Total) | < | 0.0002 | mg/L | No |  | 0.002 | mg/L | MCL
KS | Finney | 67851 | Holcomb Station | Sunflower Electric Power | DD3 | 37.9417 | -100.9626 | Upgradient | 2012-04-24 | Nickel (Total) | < | 0.01 | mg/L | No |  | 0.1 | mg/L | LHA
KS | Finney | 67851 | Holcomb Station | Sunflower Electric Power | DD3 | 37.9417 | -100.9626 | Upgradient | 2012-04-24 | Nitrate (as N) |  | 2.3 | mg/L | No |  | 10 | mg/L | MCL
KS | Finney | 67851 | Holcomb Station | Sunflower Electric Power | DD3 | 37.9417 | -100.9626 | Upgradient | 2012-04-24 | Nitrate-Nitrite |  | 2.3 | mg/L | No |  | 10 | mg/L | MCL
KS | Finney | 67851 | Holcomb Station | Sunflower Electric Power | DD3 | 37.9417 | -100.9626 | Upgradient | 2012-04-24 | Nitrite (as N) | < | 0.01 | mg/L | No |  | 1 | mg/L | MCL
KS | Finney | 67851 | Holcomb Station | Sunflower Electric Power | DD3 | 37.9417 | -100.9626 | Upgradient | 2012-04-24 | Selenium (Total) | < | 0.01 | mg/L | No |  | 0.05 | mg/L | MCL
KS | Finney | 67851 | Holcomb Station | Sunflower Electric Power | DD3 | 37.9417 | -100.9626 | Upgradient | 2012-04-24 | Sulfate (Total) |  | 41.1 | mg/L | No |  | 500 | mg/L | DWA
KS | Finney | 67851 | Holcomb Station | Sunflower Electric Power | DD3 | 37.9417 | -100.9626 | Upgradient | 2012-04-24 | Total Dissolved Solids |  | 240 | mg/L | No
KS | Finney | 67851 | Holcomb Station | Sunflower Electric Power | DD3 | 37.9417 | -100.9626 | Upgradient | 2012-04-24 | Zinc (Total) | < | 0.02 | mg/L | No
KS | Finney | 67851 | Holcomb Station | Sunflower Electric Power | DD3 | 37.9417 | -100.9626 | Upgradient | 2012-10-09 | Arsenic (Total) |  | 0.0104 | mg/L | Yes | 1.04 | 0.01 | mg/L | MCL
KS | Finney | 67851 | Holcomb Station | Sunflower Electric Power | DD3 | 37.9417 | -100.9626 | Upgradient | 2012-10-09 | Barium (Total) |  | 0.0559 | mg/L | No |  | 2 | mg/L | MCL
KS | Finney | 67851 | Holcomb Station | Sunflower Electric Power | DD3 | 37.9417 | -100.9626 | Upgradient | 2012-10-09 | Cadmium (Total) | < | 0.003 | mg/L | No |  | 0.005 | mg/L | MCL
KS | Finney | 67851 | Holcomb Station | Sunflower Electric Power | DD3 | 37.9417 | -100.9626 | Upgradient | 2012-10-09 | Chloride (Total) |  | 15 | mg/L | No
KS | Finney | 67851 | Holcomb Station | Sunflower Electric Power | DD3 | 37.9417 | -100.9626 | Upgradient | 2012-10-09 | Chromium (Total) | < | 0.01 | mg/L | No |  | 0.1 | mg/L | MCL
KS | Finney | 67851 | Holcomb Station | Sunflower Electric Power | DD3 | 37.9417 | -100.9626 | Upgradient | 2012-10-09 | Copper (Total) | < | 0.01 | mg/L | No |  | 1.3 | mg/L | MCL
KS | Finney | 67851 | Holcomb Station | Sunflower Electric Power | DD3 | 37.9417 | -100.9626 | Upgradient | 2012-10-09 | Iron (Total) |  | 0.151 | mg/L | No
KS | Finney | 67851 | Holcomb Station | Sunflower Electric Power | DD3 | 37.9417 | -100.9626 | Upgradient | 2012-10-09 | Lead (Total) | < | 0.003 | mg/L | No |  | 0.015 | mg/L | MCL
KS | Finney | 67851 | Holcomb Station | Sunflower Electric Power | DD3 | 37.9417 | -100.9626 | Upgradient | 2012-10-09 | Manganese (Total) | < | 0.007 | mg/L | No |  | 0.3 | mg/L | LHA
KS | Finney | 67851 | Holcomb Station | Sunflower Electric Power | DD3 | 37.9417 | -100.9626 | Upgradient | 2012-10-09 | Mercury (Total) | < | 0.0002 | mg/L | No |  | 0.002 | mg/L | MCL
KS | Finney | 67851 | Holcomb Station | Sunflower Electric Power | DD3 | 37.9417 | -100.9626 | Upgradient | 2012-10-09 | Nickel (Total) | < | 0.01 | mg/L | No |  | 0.1 | mg/L | LHA
KS | Finney | 67851 | Holcomb Station | Sunflower Electric Power | DD3 | 37.9417 | -100.9626 | Upgradient | 2012-10-09 | Nitrate (as N) |  | 2 | mg/L | No |  | 10 | mg/L | MCL
KS | Finney | 67851 | Holcomb Station | Sunflower Electric Power | DD3 | 37.9417 | -100.9626 | Upgradient | 2012-10-09 | Nitrate-Nitrite |  | 2 | mg/L | No |  | 10 | mg/L | MCL
KS | Finney | 67851 | Holcomb Station | Sunflower Electric Power | DD3 | 37.9417 | -100.9626 | Upgradient | 2012-10-09 | Nitrite (as N) | < | 0.01 | mg/L | No |  | 1 | mg/L | MCL
KS | Finney | 67851 | Holcomb Station | Sunflower Electric Power | DD3 | 37.9417 | -100.9626 | Upgradient | 2012-10-09 | Selenium (Total) | < | 0.01 | mg/L | No |  | 0.05 | mg/L | MCL
KS | Finney | 67851 | Holcomb Station | Sunflower Electric Power | DD3 | 37.9417 | -100.9626 | Upgradient | 2012-10-09 | Sulfate (Total) |  | 43.9 | mg/L | No |  | 500 | mg/L | DWA
KS | Finney | 67851 | Holcomb Station | Sunflower Electric Power | DD3 | 37.9417 | -100.9626 | Upgradient | 2012-10-09 | Total Dissolved Solids |  | 235 | mg/L | No
KS | Finney | 67851 | Holcomb Station | Sunflower Electric Power | DD3 | 37.9417 | -100.9626 | Upgradient | 2012-10-09 | Zinc (Total) |  | 0.0314 | mg/L | No
KS | Finney | 67851 | Holcomb Station | Sunflower Electric Power | DD3 | 37.9417 | -100.9626 | Upgradient | 2013-04-24 | Arsenic (Total) |  | 0.0081 | mg/L | No |  | 0.01 | mg/L | MCL
KS | Finney | 67851 | Holcomb Station | Sunflower Electric Power | DD3 | 37.9417 | -100.9626 | Upgradient | 2013-04-24 | Barium (Total) |  | 0.0535 | mg/L | No |  | 2 | mg/L | MCL
KS | Finney | 67851 | Holcomb Station | Sunflower Electric Power | DD3 | 37.9417 | -100.9626 | Upgradient | 2013-04-24 | Cadmium (Total) | < | 0.003 | mg/L | No |  | 0.005 | mg/L | MCL
KS | Finney | 67851 | Holcomb Station | Sunflower Electric Power | DD3 | 37.9417 | -100.9626 | Upgradient | 2013-04-24 | Chloride (Total) |  | 15.5 | mg/L | No
KS | Finney | 67851 | Holcomb Station | Sunflower Electric Power | DD3 | 37.9417 | -100.9626 | Upgradient | 2013-04-24 | Chromium (Total) | < | 0.01 | mg/L | No |  | 0.1 | mg/L | MCL
KS | Finney | 67851 | Holcomb Station | Sunflower Electric Power | DD3 | 37.9417 | -100.9626 | Upgradient | 2013-04-24 | Copper (Total) | < | 0.01 | mg/L | No |  | 1.3 | mg/L | MCL
KS | Finney | 67851 | Holcomb Station | Sunflower Electric Power | DD3 | 37.9417 | -100.9626 | Upgradient | 2013-04-24 | Iron (Total) | < | 0.1 | mg/L | No
KS | Finney | 67851 | Holcomb Station | Sunflower Electric Power | DD3 | 37.9417 | -100.9626 | Upgradient | 2013-04-24 | Lead (Total) | < | 0.003 | mg/L | No |  | 0.015 | mg/L | MCL
KS | Finney | 67851 | Holcomb Station | Sunflower Electric Power | DD3 | 37.9417 | -100.9626 | Upgradient | 2013-04-24 | Manganese (Total) | < | 0.007 | mg/L | No |  | 0.3 | mg/L | LHA
KS | Finney | 67851 | Holcomb Station | Sunflower Electric Power | DD3 | 37.9417 | -100.9626 | Upgradient | 2013-04-24 | Mercury (Total) | < | 0.0002 | mg/L | No |  | 0.002 | mg/L | MCL
KS | Finney | 67851 | Holcomb Station | Sunflower Electric Power | DD3 | 37.9417 | -100.9626 | Upgradient | 2013-04-24 | Nickel (Total) | < | 0.01 | mg/L | No |  | 0.1 | mg/L | LHA
KS | Finney | 67851 | Holcomb Station | Sunflower Electric Power | DD3 | 37.9417 | -100.9626 | Upgradient | 2013-04-24 | Nitrate (as N) |  | 2.1 | mg/L | No |  | 10 | mg/L | MCL
KS | Finney | 67851 | Holcomb Station | Sunflower Electric Power | DD3 | 37.9417 | -100.9626 | Upgradient | 2013-04-24 | Nitrate-Nitrite |  | 2.1 | mg/L | No |  | 10 | mg/L | MCL
KS | Finney | 67851 | Holcomb Station | Sunflower Electric Power | DD3 | 37.9417 | -100.9626 | Upgradient | 2013-04-24 | Nitrite (as N) | < | 0.01 | mg/L | No |  | 1 | mg/L | MCL
KS | Finney | 67851 | Holcomb Station | Sunflower Electric Power | DD3 | 37.9417 | -100.9626 | Upgradient | 2013-04-24 | Selenium (Total) | < | 0.01 | mg/L | No |  | 0.05 | mg/L | MCL
KS | Finney | 67851 | Holcomb Station | Sunflower Electric Power | DD3 | 37.9417 | -100.9626 | Upgradient | 2013-04-24 | Sulfate (Total) |  | 40.7 | mg/L | No |  | 500 | mg/L | DWA
KS | Finney | 67851 | Holcomb Station | Sunflower Electric Power | DD3 | 37.9417 | -100.9626 | Upgradient | 2013-04-24 | Total Dissolved Solids |  | 234 | mg/L | No
KS | Finney | 67851 | Holcomb Station | Sunflower Electric Power | DD3 | 37.9417 | -100.9626 | Upgradient | 2013-04-24 | Zinc (Total) | < | 0.02 | mg/L | No
KS | Finney | 67851 | Holcomb Station | Sunflower Electric Power | DD3 | 37.9417 | -100.9626 | Upgradient | 2013-10-22 | Arsenic (Total) |  | 0.0059 | mg/L | No |  | 0.01 | mg/L | MCL
KS | Finney | 67851 | Holcomb Station | Sunflower Electric Power | DD3 | 37.9417 | -100.9626 | Upgradient | 2013-10-22 | Barium (Total) |  | 0.0538 | mg/L | No |  | 2 | mg/L | MCL
KS | Finney | 67851 | Holcomb Station | Sunflower Electric Power | DD3 | 37.9417 | -100.9626 | Upgradient | 2013-10-22 | Cadmium (Total) | < | 0.003 | mg/L | No |  | 0.005 | mg/L | MCL
KS | Finney | 67851 | Holcomb Station | Sunflower Electric Power | DD3 | 37.9417 | -100.9626 | Upgradient | 2013-10-22 | Chloride (Total) |  | 15.4 | mg/L | No
KS | Finney | 67851 | Holcomb Station | Sunflower Electric Power | DD3 | 37.9417 | -100.9626 | Upgradient | 2013-10-22 | Chromium (Total) | < | 0.01 | mg/L | No |  | 0.1 | mg/L | MCL
KS | Finney | 67851 | Holcomb Station | Sunflower Electric Power | DD3 | 37.9417 | -100.9626 | Upgradient | 2013-10-22 | Copper (Total) | < | 0.01 | mg/L | No |  | 1.3 | mg/L | MCL
KS | Finney | 67851 | Holcomb Station | Sunflower Electric Power | DD3 | 37.9417 | -100.9626 | Upgradient | 2013-10-22 | Iron (Total) | < | 0.1 | mg/L | No
KS | Finney | 67851 | Holcomb Station | Sunflower Electric Power | DD3 | 37.9417 | -100.9626 | Upgradient | 2013-10-22 | Lead (Total) | < | 0.003 | mg/L | No |  | 0.015 | mg/L | MCL
KS | Finney | 67851 | Holcomb Station | Sunflower Electric Power | DD3 | 37.9417 | -100.9626 | Upgradient | 2013-10-22 | Manganese (Total) | < | 0.007 | mg/L | No |  | 0.3 | mg/L | LHA
KS | Finney | 67851 | Holcomb Station | Sunflower Electric Power | DD3 | 37.9417 | -100.9626 | Upgradient | 2013-10-22 | Mercury (Total) | < | 0.0002 | mg/L | No |  | 0.002 | mg/L | MCL
KS | Finney | 67851 | Holcomb Station | Sunflower Electric Power | DD3 | 37.9417 | -100.9626 | Upgradient | 2013-10-22 | Nickel (Total) | < | 0.03 | mg/L | No |  | 0.1 | mg/L | LHA
KS | Finney | 67851 | Holcomb Station | Sunflower Electric Power | DD3 | 37.9417 | -100.9626 | Upgradient | 2013-10-22 | Nitrate (as N) |  | 2.4 | mg/L | No |  | 10 | mg/L | MCL
KS | Finney | 67851 | Holcomb Station | Sunflower Electric Power | DD3 | 37.9417 | -100.9626 | Upgradient | 2013-10-22 | Nitrate-Nitrite |  | 2.4 | mg/L | No |  | 10 | mg/L | MCL
KS | Finney | 67851 | Holcomb Station | Sunflower Electric Power | DD3 | 37.9417 | -100.9626 | Upgradient | 2013-10-22 | Nitrite (as N) | < | 0.01 | mg/L | No |  | 1 | mg/L | MCL
KS | Finney | 67851 | Holcomb Station | Sunflower Electric Power | DD3 | 37.9417 | -100.9626 | Upgradient | 2013-10-22 | Selenium (Total) | < | 0.01 | mg/L | No |  | 0.05 | mg/L | MCL
KS | Finney | 67851 | Holcomb Station | Sunflower Electric Power | DD3 | 37.9417 | -100.9626 | Upgradient | 2013-10-22 | Sulfate (Total) |  | 38.9 | mg/L | No |  | 500 | mg/L | DWA
KS | Finney | 67851 | Holcomb Station | Sunflower Electric Power | DD3 | 37.9417 | -100.9626 | Upgradient | 2013-10-22 | Total Dissolved Solids |  | 216 | mg/L | No
KS | Finney | 67851 | Holcomb Station | Sunflower Electric Power | DD3 | 37.9417 | -100.9626 | Upgradient | 2013-10-22 | Zinc (Total) | < | 0.02 | mg/L | No
KS | Finney | 67851 | Holcomb Station | Sunflower Electric Power | S4 | 37.9479 | -100.9737 | Downgradient | 2010-04-06 | Arsenic (Total) | < | 0.003 | mg/L | No |  | 0.01 | mg/L | MCL
KS | Finney | 67851 | Holcomb Station | Sunflower Electric Power | S4 | 37.9479 | -100.9737 | Downgradient | 2010-04-06 | Barium (Total) |  | 0.179 | mg/L | No |  | 2 | mg/L | MCL
KS | Finney | 67851 | Holcomb Station | Sunflower Electric Power | S4 | 37.9479 | -100.9737 | Downgradient | 2010-04-06 | Cadmium (Total) | < | 0.003 | mg/L | No |  | 0.005 | mg/L | MCL
KS | Finney | 67851 | Holcomb Station | Sunflower Electric Power | S4 | 37.9479 | -100.9737 | Downgradient | 2010-04-06 | Chloride (Total) |  | 17 | mg/L | No
KS | Finney | 67851 | Holcomb Station | Sunflower Electric Power | S4 | 37.9479 | -100.9737 | Downgradient | 2010-04-06 | Chromium (Total) | < | 0.01 | mg/L | No |  | 0.1 | mg/L | MCL
KS | Finney | 67851 | Holcomb Station | Sunflower Electric Power | S4 | 37.9479 | -100.9737 | Downgradient | 2010-04-06 | Copper (Total) | < | 0.01 | mg/L | No |  | 1.3 | mg/L | MCL
KS | Finney | 67851 | Holcomb Station | Sunflower Electric Power | S4 | 37.9479 | -100.9737 | Downgradient | 2010-04-06 | Iron (Total) | < | 0.1 | mg/L | No
KS | Finney | 67851 | Holcomb Station | Sunflower Electric Power | S4 | 37.9479 | -100.9737 | Downgradient | 2010-04-06 | Lead (Total) | < | 0.003 | mg/L | No |  | 0.015 | mg/L | MCL
KS | Finney | 67851 | Holcomb Station | Sunflower Electric Power | S4 | 37.9479 | -100.9737 | Downgradient | 2010-04-06 | Manganese (Total) | < | 0.007 | mg/L | No |  | 0.3 | mg/L | LHA
KS | Finney | 67851 | Holcomb Station | Sunflower Electric Power | S4 | 37.9479 | -100.9737 | Downgradient | 2010-04-06 | Mercury (Total) | < | 0.0002 | mg/L | No |  | 0.002 | mg/L | MCL
KS | Finney | 67851 | Holcomb Station | Sunflower Electric Power | S4 | 37.9479 | -100.9737 | Downgradient | 2010-04-06 | Nickel (Total) | < | 0.01 | mg/L | No |  | 0.1 | mg/L | LHA
KS | Finney | 67851 | Holcomb Station | Sunflower Electric Power | S4 | 37.9479 | -100.9737 | Downgradient | 2010-04-06 | Nitrate (as N) |  | 4.9 | mg/L | No |  | 10 | mg/L | MCL
KS | Finney | 67851 | Holcomb Station | Sunflower Electric Power | S4 | 37.9479 | -100.9737 | Downgradient | 2010-04-06 | Nitrate-Nitrite |  | 4.9 | mg/L | No |  | 10 | mg/L | MCL
KS | Finney | 67851 | Holcomb Station | Sunflower Electric Power | S4 | 37.9479 | -100.9737 | Downgradient | 2010-04-06 | Nitrite (as N) | < | 0.01 | mg/L | No |  | 1 | mg/L | MCL
KS | Finney | 67851 | Holcomb Station | Sunflower Electric Power | S4 | 37.9479 | -100.9737 | Downgradient | 2010-04-06 | Selenium (Total) | < | 0.01 | mg/L | No |  | 0.05 | mg/L | MCL
KS | Finney | 67851 | Holcomb Station | Sunflower Electric Power | S4 | 37.9479 | -100.9737 | Downgradient | 2010-04-06 | Sulfate (Total) |  | 28.6 | mg/L | No |  | 500 | mg/L | DWA
KS | Finney | 67851 | Holcomb Station | Sunflower Electric Power | S4 | 37.9479 | -100.9737 | Downgradient | 2010-04-06 | Total Dissolved Solids |  | 278 | mg/L | No
KS | Finney | 67851 | Holcomb Station | Sunflower Electric Power | S4 | 37.9479 | -100.9737 | Downgradient | 2010-04-06 | Zinc (Total) | < | 0.02 | mg/L | No
KS | Finney | 67851 | Holcomb Station | Sunflower Electric Power | S4 | 37.9479 | -100.9737 | Downgradient | 2010-10-19 | Arsenic (Total) |  | 0.0034 | mg/L | No |  | 0.01 | mg/L | MCL
KS | Finney | 67851 | Holcomb Station | Sunflower Electric Power | S4 | 37.9479 | -100.9737 | Downgradient | 2010-10-19 | Barium (Total) |  | 0.166 | mg/L | No |  | 2 | mg/L | MCL
KS | Finney | 67851 | Holcomb Station | Sunflower Electric Power | S4 | 37.9479 | -100.9737 | Downgradient | 2010-10-19 | Cadmium (Total) | < | 0.003 | mg/L | No |  | 0.005 | mg/L | MCL
KS | Finney | 67851 | Holcomb Station | Sunflower Electric Power | S4 | 37.9479 | -100.9737 | Downgradient | 2010-10-19 | Chloride (Total) |  | 11.3 | mg/L | No
KS | Finney | 67851 | Holcomb Station | Sunflower Electric Power | S4 | 37.9479 | -100.9737 | Downgradient | 2010-10-19 | Chromium (Total) | < | 0.01 | mg/L | No |  | 0.1 | mg/L | MCL
KS | Finney | 67851 | Holcomb Station | Sunflower Electric Power | S4 | 37.9479 | -100.9737 | Downgradient | 2010-10-19 | Copper (Total) | < | 0.01 | mg/L | No |  | 1.3 | mg/L | MCL
KS | Finney | 67851 | Holcomb Station | Sunflower Electric Power | S4 | 37.9479 | -100.9737 | Downgradient | 2010-10-19 | Iron (Total) | < | 0.1 | mg/L | No
KS | Finney | 67851 | Holcomb Station | Sunflower Electric Power | S4 | 37.9479 | -100.9737 | Downgradient | 2010-10-19 | Lead (Total) | < | 0.003 | mg/L | No |  | 0.015 | mg/L | MCL
KS | Finney | 67851 | Holcomb Station | Sunflower Electric Power | S4 | 37.9479 | -100.9737 | Downgradient | 2010-10-19 | Manganese (Total) | < | 0.007 | mg/L | No |  | 0.3 | mg/L | LHA
KS | Finney | 67851 | Holcomb Station | Sunflower Electric Power | S4 | 37.9479 | -100.9737 | Downgradient | 2010-10-19 | Mercury (Total) | < | 0.0002 | mg/L | No |  | 0.002 | mg/L | MCL
KS | Finney | 67851 | Holcomb Station | Sunflower Electric Power | S4 | 37.9479 | -100.9737 | Downgradient | 2010-10-19 | Nickel (Total) | < | 0.01 | mg/L | No |  | 0.1 | mg/L | LHA
KS | Finney | 67851 | Holcomb Station | Sunflower Electric Power | S4 | 37.9479 | -100.9737 | Downgradient | 2010-10-19 | Nitrate (as N) |  | 2.7 | mg/L | No |  | 10 | mg/L | MCL
KS | Finney | 67851 | Holcomb Station | Sunflower Electric Power | S4 | 37.9479 | -100.9737 | Downgradient | 2010-10-19 | Nitrate-Nitrite |  | 2.7 | mg/L | No |  | 10 | mg/L | MCL
KS | Finney | 67851 | Holcomb Station | Sunflower Electric Power | S4 | 37.9479 | -100.9737 | Downgradient | 2010-10-19 | Nitrite (as N) | < | 0.01 | mg/L | No |  | 1 | mg/L | MCL
KS | Finney | 67851 | Holcomb Station | Sunflower Electric Power | S4 | 37.9479 | -100.9737 | Downgradient | 2010-10-19 | Selenium (Total) | < | 0.01 | mg/L | No |  | 0.05 | mg/L | MCL
KS | Finney | 67851 | Holcomb Station | Sunflower Electric Power | S4 | 37.9479 | -100.9737 | Downgradient | 2010-10-19 | Sulfate (Total) |  | 54.8 | mg/L | No |  | 500 | mg/L | DWA
KS | Finney | 67851 | Holcomb Station | Sunflower Electric Power | S4 | 37.9479 | -100.9737 | Downgradient | 2010-10-19 | Total Dissolved Solids |  | 300 | mg/L | No
KS | Finney | 67851 | Holcomb Station | Sunflower Electric Power | S4 | 37.9479 | -100.9737 | Downgradient | 2010-10-19 | Zinc (Total) | < | 0.02 | mg/L | No
KS | Finney | 67851 | Holcomb Station | Sunflower Electric Power | S4 | 37.9479 | -100.9737 | Downgradient | 2011-04-20 | Arsenic (Total) |  | 0.0039 | mg/L | No |  | 0.01 | mg/L | MCL
KS | Finney | 67851 | Holcomb Station | Sunflower Electric Power | S4 | 37.9479 | -100.9737 | Downgradient | 2011-04-20 | Barium (Total) |  | 0.155 | mg/L | No |  | 2 | mg/L | MCL
KS | Finney | 67851 | Holcomb Station | Sunflower Electric Power | S4 | 37.9479 | -100.9737 | Downgradient | 2011-04-20 | Cadmium (Total) | < | 0.003 | mg/L | No |  | 0.005 | mg/L | MCL
KS | Finney | 67851 | Holcomb Station | Sunflower Electric Power | S4 | 37.9479 | -100.9737 | Downgradient | 2011-04-20 | Chloride (Total) |  | 6.3 | mg/L | No
KS | Finney | 67851 | Holcomb Station | Sunflower Electric Power | S4 | 37.9479 | -100.9737 | Downgradient | 2011-04-20 | Chromium (Total) | < | 0.01 | mg/L | No |  | 0.1 | mg/L | MCL
KS | Finney | 67851 | Holcomb Station | Sunflower Electric Power | S4 | 37.9479 | -100.9737 | Downgradient | 2011-04-20 | Copper (Total) | < | 0.01 | mg/L | No |  | 1.3 | mg/L | MCL
KS | Finney | 67851 | Holcomb Station | Sunflower Electric Power | S4 | 37.9479 | -100.9737 | Downgradient | 2011-04-20 | Iron (Total) | < | 0.1 | mg/L | No
KS | Finney | 67851 | Holcomb Station | Sunflower Electric Power | S4 | 37.9479 | -100.9737 | Downgradient | 2011-04-20 | Lead (Total) | < | 0.003 | mg/L | No |  | 0.015 | mg/L | MCL
KS | Finney | 67851 | Holcomb Station | Sunflower Electric Power | S4 | 37.9479 | -100.9737 | Downgradient | 2011-04-20 | Manganese (Total) | < | 0.007 | mg/L | No |  | 0.3 | mg/L | LHA
KS | Finney | 67851 | Holcomb Station | Sunflower Electric Power | S4 | 37.9479 | -100.9737 | Downgradient | 2011-04-20 | Mercury (Total) | < | 0.0002 | mg/L | No |  | 0.002 | mg/L | MCL
KS | Finney | 67851 | Holcomb Station | Sunflower Electric Power | S4 | 37.9479 | -100.9737 | Downgradient | 2011-04-20 | Nickel (Total) | < | 0.01 | mg/L | No |  | 0.1 | mg/L | LHA
KS | Finney | 67851 | Holcomb Station | Sunflower Electric Power | S4 | 37.9479 | -100.9737 | Downgradient | 2011-04-20 | Nitrate (as N) |  | 0.99 | mg/L | No |  | 10 | mg/L | MCL
KS | Finney | 67851 | Holcomb Station | Sunflower Electric Power | S4 | 37.9479 | -100.9737 | Downgradient | 2011-04-20 | Nitrate-Nitrite |  | 0.99 | mg/L | No |  | 10 | mg/L | MCL
KS | Finney | 67851 | Holcomb Station | Sunflower Electric Power | S4 | 37.9479 | -100.9737 | Downgradient | 2011-04-20 | Nitrite (as N) | < | 0.01 | mg/L | No |  | 1 | mg/L | MCL
KS | Finney | 67851 | Holcomb Station | Sunflower Electric Power | S4 | 37.9479 | -100.9737 | Downgradient | 2011-04-20 | Selenium (Total) | < | 0.01 | mg/L | No |  | 0.05 | mg/L | MCL
KS | Finney | 67851 | Holcomb Station | Sunflower Electric Power | S4 | 37.9479 | -100.9737 | Downgradient | 2011-04-20 | Sulfate (Total) |  | 73.3 | mg/L | No |  | 500 | mg/L | DWA
KS | Finney | 67851 | Holcomb Station | Sunflower Electric Power | S4 | 37.9479 | -100.9737 | Downgradient | 2011-04-20 | Total Dissolved Solids |  | 305 | mg/L | No
KS | Finney | 67851 | Holcomb Station | Sunflower Electric Power | S4 | 37.9479 | -100.9737 | Downgradient | 2011-04-20 | Zinc (Total) | < | 0.02 | mg/L | No
KS | Finney | 67851 | Holcomb Station | Sunflower Electric Power | S4 | 37.9479 | -100.9737 | Downgradient | 2011-10-19 | Arsenic (Total) | < | 0.003 | mg/L | No |  | 0.01 | mg/L | MCL
KS | Finney | 67851 | Holcomb Station | Sunflower Electric Power | S4 | 37.9479 | -100.9737 | Downgradient | 2011-10-19 | Barium (Total) |  | 0.175 | mg/L | No |  | 2 | mg/L | MCL
KS | Finney | 67851 | Holcomb Station | Sunflower Electric Power | S4 | 37.9479 | -100.9737 | Downgradient | 2011-10-19 | Cadmium (Total) | < | 0.003 | mg/L | No |  | 0.005 | mg/L | MCL
KS | Finney | 67851 | Holcomb Station | Sunflower Electric Power | S4 | 37.9479 | -100.9737 | Downgradient | 2011-10-19 | Chloride (Total) |  | 26.7 | mg/L | No
KS | Finney | 67851 | Holcomb Station | Sunflower Electric Power | S4 | 37.9479 | -100.9737 | Downgradient | 2011-10-19 | Chromium (Total) | < | 0.01 | mg/L | No |  | 0.1 | mg/L | MCL
KS | Finney | 67851 | Holcomb Station | Sunflower Electric Power | S4 | 37.9479 | -100.9737 | Downgradient | 2011-10-19 | Copper (Total) | < | 0.01 | mg/L | No |  | 1.3 | mg/L | MCL
KS | Finney | 67851 | Holcomb Station | Sunflower Electric Power | S4 | 37.9479 | -100.9737 | Downgradient | 2011-10-19 | Iron (Total) | < | 0.1 | mg/L | No
KS | Finney | 67851 | Holcomb Station | Sunflower Electric Power | S4 | 37.9479 | -100.9737 | Downgradient | 2011-10-19 | Lead (Total) | < | 0.003 | mg/L | No |  | 0.015 | mg/L | MCL
KS | Finney | 67851 | Holcomb Station | Sunflower Electric Power | S4 | 37.9479 | -100.9737 | Downgradient | 2011-10-19 | Manganese (Total) | < | 0.007 | mg/L | No |  | 0.3 | mg/L | LHA
KS | Finney | 67851 | Holcomb Station | Sunflower Electric Power | S4 | 37.9479 | -100.9737 | Downgradient | 2011-10-19 | Mercury (Total) | < | 0.0002 | mg/L | No |  | 0.002 | mg/L | MCL
KS | Finney | 67851 | Holcomb Station | Sunflower Electric Power | S4 | 37.9479 | -100.9737 | Downgradient | 2011-10-19 | Nickel (Total) | < | 0.01 | mg/L | No |  | 0.1 | mg/L | LHA
KS | Finney | 67851 | Holcomb Station | Sunflower Electric Power | S4 | 37.9479 | -100.9737 | Downgradient | 2011-10-19 | Nitrate (as N) |  | 1.8 | mg/L | No |  | 10 | mg/L | MCL
KS | Finney | 67851 | Holcomb Station | Sunflower Electric Power | S4 | 37.9479 | -100.9737 | Downgradient | 2011-10-19 | Nitrate-Nitrite |  | 1.8 | mg/L | No |  | 10 | mg/L | MCL
KS | Finney | 67851 | Holcomb Station | Sunflower Electric Power | S4 | 37.9479 | -100.9737 | Downgradient | 2011-10-19 | Nitrite (as N) | < | 0.01 | mg/L | No |  | 1 | mg/L | MCL
KS | Finney | 67851 | Holcomb Station | Sunflower Electric Power | S4 | 37.9479 | -100.9737 | Downgradient | 2011-10-19 | Selenium (Total) | < | 0.01 | mg/L | No |  | 0.05 | mg/L | MCL
KS | Finney | 67851 | Holcomb Station | Sunflower Electric Power | S4 | 37.9479 | -100.9737 | Downgradient | 2011-10-19 | Sulfate (Total) |  | 28.5 | mg/L | No |  | 500 | mg/L | DWA
KS | Finney | 67851 | Holcomb Station | Sunflower Electric Power | S4 | 37.9479 | -100.9737 | Downgradient | 2011-10-19 | Total Dissolved Solids |  | 292 | mg/L | No
KS | Finney | 67851 | Holcomb Station | Sunflower Electric Power | S4 | 37.9479 | -100.9737 | Downgradient | 2011-10-19 | Zinc (Total) | < | 0.02 | mg/L | No
KS | Finney | 67851 | Holcomb Station | Sunflower Electric Power | S4 | 37.9479 | -100.9737 | Downgradient | 2012-04-24 | Arsenic (Total) |  | 0.0038 | mg/L | No |  | 0.01 | mg/L | MCL
KS | Finney | 67851 | Holcomb Station | Sunflower Electric Power | S4 | 37.9479 | -100.9737 | Downgradient | 2012-04-24 | Barium (Total) |  | 0.202 | mg/L | No |  | 2 | mg/L | MCL
KS | Finney | 67851 | Holcomb Station | Sunflower Electric Power | S4 | 37.9479 | -100.9737 | Downgradient | 2012-04-24 | Cadmium (Total) | < | 0.003 | mg/L | No |  | 0.005 | mg/L | MCL
KS | Finney | 67851 | Holcomb Station | Sunflower Electric Power | S4 | 37.9479 | -100.9737 | Downgradient | 2012-04-24 | Chloride (Total) |  | 30.7 | mg/L | No
KS | Finney | 67851 | Holcomb Station | Sunflower Electric Power | S4 | 37.9479 | -100.9737 | Downgradient | 2012-04-24 | Chromium (Total) | < | 0.02 | mg/L | No |  | 0.1 | mg/L | MCL
KS | Finney | 67851 | Holcomb Station | Sunflower Electric Power | S4 | 37.9479 | -100.9737 | Downgradient | 2012-04-24 | Copper (Total) | < | 0.01 | mg/L | No |  | 1.3 | mg/L | MCL
KS | Finney | 67851 | Holcomb Station | Sunflower Electric Power | S4 | 37.9479 | -100.9737 | Downgradient | 2012-04-24 | Iron (Total) | < | 0.1 | mg/L | No
KS | Finney | 67851 | Holcomb Station | Sunflower Electric Power | S4 | 37.9479 | -100.9737 | Downgradient | 2012-04-24 | Lead (Total) | < | 0.003 | mg/L | No |  | 0.015 | mg/L | MCL
KS | Finney | 67851 | Holcomb Station | Sunflower Electric Power | S4 | 37.9479 | -100.9737 | Downgradient | 2012-04-24 | Manganese (Total) |  | 0.0086 | mg/L | No |  | 0.3 | mg/L | LHA
KS | Finney | 67851 | Holcomb Station | Sunflower Electric Power | S4 | 37.9479 | -100.9737 | Downgradient | 2012-04-24 | Mercury (Total) | < | 0.0002 | mg/L | No |  | 0.002 | mg/L | MCL
KS | Finney | 67851 | Holcomb Station | Sunflower Electric Power | S4 | 37.9479 | -100.9737 | Downgradient | 2012-04-24 | Nickel (Total) | < | 0.01 | mg/L | No |  | 0.1 | mg/L | LHA
KS | Finney | 67851 | Holcomb Station | Sunflower Electric Power | S4 | 37.9479 | -100.9737 | Downgradient | 2012-04-24 | Nitrate (as N) |  | 2.2 | mg/L | No |  | 10 | mg/L | MCL
KS | Finney | 67851 | Holcomb Station | Sunflower Electric Power | S4 | 37.9479 | -100.9737 | Downgradient | 2012-04-24 | Nitrate-Nitrite |  | 2.2 | mg/L | No |  | 10 | mg/L | MCL
KS | Finney | 67851 | Holcomb Station | Sunflower Electric Power | S4 | 37.9479 | -100.9737 | Downgradient | 2012-04-24 | Nitrite (as N) | < | 0.01 | mg/L | No |  | 1 | mg/L | MCL
KS | Finney | 67851 | Holcomb Station | Sunflower Electric Power | S4 | 37.9479 | -100.9737 | Downgradient | 2012-04-24 | Selenium (Total) | < | 0.01 | mg/L | No |  | 0.05 | mg/L | MCL
KS | Finney | 67851 | Holcomb Station | Sunflower Electric Power | S4 | 37.9479 | -100.9737 | Downgradient | 2012-04-24 | Sulfate (Total) |  | 27.8 | mg/L | No |  | 500 | mg/L | DWA
KS | Finney | 67851 | Holcomb Station | Sunflower Electric Power | S4 | 37.9479 | -100.9737 | Downgradient | 2012-04-24 | Total Dissolved Solids |  | 285 | mg/L | No
KS | Finney | 67851 | Holcomb Station | Sunflower Electric Power | S4 | 37.9479 | -100.9737 | Downgradient | 2012-04-24 | Zinc (Total) | < | 0.02 | mg/L | No
KS | Finney | 67851 | Holcomb Station | Sunflower Electric Power | S4 | 37.9479 | -100.9737 | Downgradient | 2012-10-09 | Arsenic (Total) | < | 0.003 | mg/L | No |  | 0.01 | mg/L | MCL
KS | Finney | 67851 | Holcomb Station | Sunflower Electric Power | S4 | 37.9479 | -100.9737 | Downgradient | 2012-10-09 | Barium (Total) |  | 0.179 | mg/L | No |  | 2 | mg/L | MCL
KS | Finney | 67851 | Holcomb Station | Sunflower Electric Power | S4 | 37.9479 | -100.9737 | Downgradient | 2012-10-09 | Cadmium (Total) | < | 0.003 | mg/L | No |  | 0.005 | mg/L | MCL
KS | Finney | 67851 | Holcomb Station | Sunflower Electric Power | S4 | 37.9479 | -100.9737 | Downgradient | 2012-10-09 | Chloride (Total) |  | 6.4 | mg/L | No
KS | Finney | 67851 | Holcomb Station | Sunflower Electric Power | S4 | 37.9479 | -100.9737 | Downgradient | 2012-10-09 | Chromium (Total) | < | 0.01 | mg/L | No |  | 0.1 | mg/L | MCL
KS | Finney | 67851 | Holcomb Station | Sunflower Electric Power | S4 | 37.9479 | -100.9737 | Downgradient | 2012-10-09 | Copper (Total) | < | 0.01 | mg/L | No |  | 1.3 | mg/L | MCL
KS | Finney | 67851 | Holcomb Station | Sunflower Electric Power | S4 | 37.9479 | -100.9737 | Downgradient | 2012-10-09 | Iron (Total) |  | 0.171 | mg/L | No
KS | Finney | 67851 | Holcomb Station | Sunflower Electric Power | S4 | 37.9479 | -100.9737 | Downgradient | 2012-10-09 | Lead (Total) | < | 0.003 | mg/L | No |  | 0.015 | mg/L | MCL
KS | Finney | 67851 | Holcomb Station | Sunflower Electric Power | S4 | 37.9479 | -100.9737 | Downgradient | 2012-10-09 | Manganese (Total) |  | 0.0116 | mg/L | No |  | 0.3 | mg/L | LHA
KS | Finney | 67851 | Holcomb Station | Sunflower Electric Power | S4 | 37.9479 | -100.9737 | Downgradient | 2012-10-09 | Mercury (Total) | < | 0.0002 | mg/L | No |  | 0.002 | mg/L | MCL
KS | Finney | 67851 | Holcomb Station | Sunflower Electric Power | S4 | 37.9479 | -100.9737 | Downgradient | 2012-10-09 | Nickel (Total) | < | 0.01 | mg/L | No |  | 0.1 | mg/L | LHA
KS | Finney | 67851 | Holcomb Station | Sunflower Electric Power | S4 | 37.9479 | -100.9737 | Downgradient | 2012-10-09 | Nitrate (as N) |  | 0.64 | mg/L | No |  | 10 | mg/L | MCL
KS | Finney | 67851 | Holcomb Station | Sunflower Electric Power | S4 | 37.9479 | -100.9737 | Downgradient | 2012-10-09 | Nitrate-Nitrite |  | 0.64 | mg/L | No |  | 10 | mg/L | MCL
KS | Finney | 67851 | Holcomb Station | Sunflower Electric Power | S4 | 37.9479 | -100.9737 | Downgradient | 2012-10-09 | Nitrite (as N) | < | 0.01 | mg/L | No |  | 1 | mg/L | MCL
KS | Finney | 67851 | Holcomb Station | Sunflower Electric Power | S4 | 37.9479 | -100.9737 | Downgradient | 2012-10-09 | Selenium (Total) | < | 0.01 | mg/L | No |  | 0.05 | mg/L | MCL
KS | Finney | 67851 | Holcomb Station | Sunflower Electric Power | S4 | 37.9479 | -100.9737 | Downgradient | 2012-10-09 | Sulfate (Total) |  | 71.3 | mg/L | No |  | 500 | mg/L | DWA
KS | Finney | 67851 | Holcomb Station | Sunflower Electric Power | S4 | 37.9479 | -100.9737 | Downgradient | 2012-10-09 | Total Dissolved Solids |  | 373 | mg/L | No
KS | Finney | 67851 | Holcomb Station | Sunflower Electric Power | S4 | 37.9479 | -100.9737 | Downgradient | 2012-10-09 | Zinc (Total) | < | 0.02 | mg/L | No
KS | Finney | 67851 | Holcomb Station | Sunflower Electric Power | S4 | 37.9479 | -100.9737 | Downgradient | 2013-04-24 | Arsenic (Total) |  | 0.0038 | mg/L | No |  | 0.01 | mg/L | MCL
KS | Finney | 67851 | Holcomb Station | Sunflower Electric Power | S4 | 37.9479 | -100.9737 | Downgradient | 2013-04-24 | Barium (Total) |  | 0.18 | mg/L | No |  | 2 | mg/L | MCL
KS | Finney | 67851 | Holcomb Station | Sunflower Electric Power | S4 | 37.9479 | -100.9737 | Downgradient | 2013-04-24 | Cadmium (Total) | < | 0.003 | mg/L | No |  | 0.005 | mg/L | MCL
KS | Finney | 67851 | Holcomb Station | Sunflower Electric Power | S4 | 37.9479 | -100.9737 | Downgradient | 2013-04-24 | Chloride (Total) |  | 18.1 | mg/L | No
KS | Finney | 67851 | Holcomb Station | Sunflower Electric Power | S4 | 37.9479 | -100.9737 | Downgradient | 2013-04-24 | Chromium (Total) | < | 0.01 | mg/L | No |  | 0.1 | mg/L | MCL
KS | Finney | 67851 | Holcomb Station | Sunflower Electric Power | S4 | 37.9479 | -100.9737 | Downgradient | 2013-04-24 | Copper (Total) | < | 0.01 | mg/L | No |  | 1.3 | mg/L | MCL
KS | Finney | 67851 | Holcomb Station | Sunflower Electric Power | S4 | 37.9479 | -100.9737 | Downgradient | 2013-04-24 | Iron (Total) | < | 0.1 | mg/L | No
KS | Finney | 67851 | Holcomb Station | Sunflower Electric Power | S4 | 37.9479 | -100.9737 | Downgradient | 2013-04-24 | Lead (Total) | < | 0.003 | mg/L | No |  | 0.015 | mg/L | MCL
KS | Finney | 67851 | Holcomb Station | Sunflower Electric Power | S4 | 37.9479 | -100.9737 | Downgradient | 2013-04-24 | Manganese (Total) | < | 0.007 | mg/L | No |  | 0.3 | mg/L | LHA
KS | Finney | 67851 | Holcomb Station | Sunflower Electric Power | S4 | 37.9479 | -100.9737 | Downgradient | 2013-04-24 | Mercury (Total) | < | 0.0002 | mg/L | No |  | 0.002 | mg/L | MCL
KS | Finney | 67851 | Holcomb Station | Sunflower Electric Power | S4 | 37.9479 | -100.9737 | Downgradient | 2013-04-24 | Nickel (Total) | < | 0.01 | mg/L | No |  | 0.1 | mg/L | LHA
KS | Finney | 67851 | Holcomb Station | Sunflower Electric Power | S4 | 37.9479 | -100.9737 | Downgradient | 2013-04-24 | Nitrate (as N) |  | 1.5 | mg/L | No |  | 10 | mg/L | MCL
KS | Finney | 67851 | Holcomb Station | Sunflower Electric Power | S4 | 37.9479 | -100.9737 | Downgradient | 2013-04-24 | Nitrate-Nitrite |  | 1.5 | mg/L | No |  | 10 | mg/L | MCL
KS | Finney | 67851 | Holcomb Station | Sunflower Electric Power | S4 | 37.9479 | -100.9737 | Downgradient | 2013-04-24 | Nitrite (as N) | < | 0.01 | mg/L | No |  | 1 | mg/L | MCL
KS | Finney | 67851 | Holcomb Station | Sunflower Electric Power | S4 | 37.9479 | -100.9737 | Downgradient | 2013-04-24 | Selenium (Total) | < | 0.01 | mg/L | No |  | 0.05 | mg/L | MCL
KS | Finney | 67851 | Holcomb Station | Sunflower Electric Power | S4 | 37.9479 | -100.9737 | Downgradient | 2013-04-24 | Sulfate (Total) |  | 41.1 | mg/L | No |  | 500 | mg/L | DWA
KS | Finney | 67851 | Holcomb Station | Sunflower Electric Power | S4 | 37.9479 | -100.9737 | Downgradient | 2013-04-24 | Total Dissolved Solids |  | 299 | mg/L | No
KS | Finney | 67851 | Holcomb Station | Sunflower Electric Power | S4 | 37.9479 | -100.9737 | Downgradient | 2013-04-24 | Zinc (Total) | < | 0.02 | mg/L | No
KS | Finney | 67851 | Holcomb Station | Sunflower Electric Power | S4 | 37.9479 | -100.9737 | Downgradient | 2013-10-22 | Arsenic (Total) | < | 0.003 | mg/L | No |  | 0.01 | mg/L | MCL
KS | Finney | 67851 | Holcomb Station | Sunflower Electric Power | S4 | 37.9479 | -100.9737 | Downgradient | 2013-10-22 | Barium (Total) |  | 0.177 | mg/L | No |  | 2 | mg/L | MCL
KS | Finney | 67851 | Holcomb Station | Sunflower Electric Power | S4 | 37.9479 | -100.9737 | Downgradient | 2013-10-22 | Cadmium (Total) | < | 0.003 | mg/L | No |  | 0.005 | mg/L | MCL
KS | Finney | 67851 | Holcomb Station | Sunflower Electric Power | S4 | 37.9479 | -100.9737 | Downgradient | 2013-10-22 | Chloride (Total) |  | 23.6 | mg/L | No
KS | Finney | 67851 | Holcomb Station | Sunflower Electric Power | S4 | 37.9479 | -100.9737 | Downgradient | 2013-10-22 | Chromium (Total) | < | 0.01 | mg/L | No |  | 0.1 | mg/L | MCL
KS | Finney | 67851 | Holcomb Station | Sunflower Electric Power | S4 | 37.9479 | -100.9737 | Downgradient | 2013-10-22 | Copper (Total) | < | 0.01 | mg/L | No |  | 1.3 | mg/L | MCL
KS | Finney | 67851 | Holcomb Station | Sunflower Electric Power | S4 | 37.9479 | -100.9737 | Downgradient | 2013-10-22 | Iron (Total) | < | 0.1 | mg/L | No
KS | Finney | 67851 | Holcomb Station | Sunflower Electric Power | S4 | 37.9479 | -100.9737 | Downgradient | 2013-10-22 | Lead (Total) | < | 0.003 | mg/L | No |  | 0.015 | mg/L | MCL
KS | Finney | 67851 | Holcomb Station | Sunflower Electric Power | S4 | 37.9479 | -100.9737 | Downgradient | 2013-10-22 | Manganese (Total) | < | 0.007 | mg/L | No |  | 0.3 | mg/L | LHA
KS | Finney | 67851 | Holcomb Station | Sunflower Electric Power | S4 | 37.9479 | -100.9737 | Downgradient | 2013-10-22 | Mercury (Total) | < | 0.0002 | mg/L | No |  | 0.002 | mg/L | MCL
KS | Finney | 67851 | Holcomb Station | Sunflower Electric Power | S4 | 37.9479 | -100.9737 | Downgradient | 2013-10-22 | Nickel (Total) | < | 0.03 | mg/L | No |  | 0.1 | mg/L | LHA
KS | Finney | 67851 | Holcomb Station | Sunflower Electric Power | S4 | 37.9479 | -100.9737 | Downgradient | 2013-10-22 | Nitrate (as N) |  | 1.4 | mg/L | No |  | 10 | mg/L | MCL
KS | Finney | 67851 | Holcomb Station | Sunflower Electric Power | S4 | 37.9479 | -100.9737 | Downgradient | 2013-10-22 | Nitrate-Nitrite |  | 1.4 | mg/L | No |  | 10 | mg/L | MCL
KS | Finney | 67851 | Holcomb Station | Sunflower Electric Power | S4 | 37.9479 | -100.9737 | Downgradient | 2013-10-22 | Nitrite (as N) | < | 0.01 | mg/L | No |  | 1 | mg/L | MCL
KS | Finney | 67851 | Holcomb Station | Sunflower Electric Power | S4 | 37.9479 | -100.9737 | Downgradient | 2013-10-22 | Selenium (Total) | < | 0.01 | mg/L | No |  | 0.05 | mg/L | MCL
KS | Finney | 67851 | Holcomb Station | Sunflower Electric Power | S4 | 37.9479 | -100.9737 | Downgradient | 2013-10-22 | Sulfate (Total) |  | 29.8 | mg/L | No |  | 500 | mg/L | DWA
KS | Finney | 67851 | Holcomb Station | Sunflower Electric Power | S4 | 37.9479 | -100.9737 | Downgradient | 2013-10-22 | Total Dissolved Solids |  | 288 | mg/L | No
KS | Finney | 67851 | Holcomb Station | Sunflower Electric Power | S4 | 37.9479 | -100.9737 | Downgradient | 2013-10-22 | Zinc (Total) | < | 0.02 | mg/L | No
KS | Finney | 67851 | Holcomb Station | Sunflower Electric Power | SS1 | 37.9447 | -100.9724 | Downgradient | 2010-04-06 | Arsenic (Total) | < | 0.003 | mg/L | No |  | 0.01 | mg/L | MCL
KS | Finney | 67851 | Holcomb Station | Sunflower Electric Power | SS1 | 37.9447 | -100.9724 | Downgradient | 2010-04-06 | Barium (Total) |  | 0.0489 | mg/L | No |  | 2 | mg/L | MCL
KS | Finney | 67851 | Holcomb Station | Sunflower Electric Power | SS1 | 37.9447 | -100.9724 | Downgradient | 2010-04-06 | Cadmium (Total) | < | 0.003 | mg/L | No |  | 0.005 | mg/L | MCL
KS | Finney | 67851 | Holcomb Station | Sunflower Electric Power | SS1 | 37.9447 | -100.9724 | Downgradient | 2010-04-06 | Chloride (Total) |  | 5 | mg/L | No
KS | Finney | 67851 | Holcomb Station | Sunflower Electric Power | SS1 | 37.9447 | -100.9724 | Downgradient | 2010-04-06 | Chromium (Total) | < | 0.01 | mg/L | No |  | 0.1 | mg/L | MCL
KS | Finney | 67851 | Holcomb Station | Sunflower Electric Power | SS1 | 37.9447 | -100.9724 | Downgradient | 2010-04-06 | Copper (Total) | < | 0.01 | mg/L | No |  | 1.3 | mg/L | MCL
KS | Finney | 67851 | Holcomb Station | Sunflower Electric Power | SS1 | 37.9447 | -100.9724 | Downgradient | 2010-04-06 | Iron (Total) | < | 0.1 | mg/L | No
KS | Finney | 67851 | Holcomb Station | Sunflower Electric Power | SS1 | 37.9447 | -100.9724 | Downgradient | 2010-04-06 | Lead (Total) | < | 0.003 | mg/L | No |  | 0.015 | mg/L | MCL
KS | Finney | 67851 | Holcomb Station | Sunflower Electric Power | SS1 | 37.9447 | -100.9724 | Downgradient | 2010-04-06 | Manganese (Total) | < | 0.007 | mg/L | No |  | 0.3 | mg/L | LHA
KS | Finney | 67851 | Holcomb Station | Sunflower Electric Power | SS1 | 37.9447 | -100.9724 | Downgradient | 2010-04-06 | Mercury (Total) | < | 0.0002 | mg/L | No |  | 0.002 | mg/L | MCL
KS | Finney | 67851 | Holcomb Station | Sunflower Electric Power | SS1 | 37.9447 | -100.9724 | Downgradient | 2010-04-06 | Nickel (Total) | < | 0.01 | mg/L | No |  | 0.1 | mg/L | LHA
KS | Finney | 67851 | Holcomb Station | Sunflower Electric Power | SS1 | 37.9447 | -100.9724 | Downgradient | 2010-04-06 | Nitrate (as N) |  | 14.4 | mg/L | Yes | 1.44 | 10 | mg/L | MCL
KS | Finney | 67851 | Holcomb Station | Sunflower Electric Power | SS1 | 37.9447 | -100.9724 | Downgradient | 2010-04-06 | Nitrate-Nitrite |  | 14.4 | mg/L | Yes | 1.44 | 10 | mg/L | MCL
KS | Finney | 67851 | Holcomb Station | Sunflower Electric Power | SS1 | 37.9447 | -100.9724 | Downgradient | 2010-04-06 | Nitrite (as N) | < | 0.01 | mg/L | No |  | 1 | mg/L | MCL
KS | Finney | 67851 | Holcomb Station | Sunflower Electric Power | SS1 | 37.9447 | -100.9724 | Downgradient | 2010-04-06 | Selenium (Total) | < | 0.01 | mg/L | No |  | 0.05 | mg/L | MCL
KS | Finney | 67851 | Holcomb Station | Sunflower Electric Power | SS1 | 37.9447 | -100.9724 | Downgradient | 2010-04-06 | Sulfate (Total) |  | 33.2 | mg/L | No |  | 500 | mg/L | DWA
KS | Finney | 67851 | Holcomb Station | Sunflower Electric Power | SS1 | 37.9447 | -100.9724 | Downgradient | 2010-04-06 | Total Dissolved Solids |  | 339 | mg/L | No
KS | Finney | 67851 | Holcomb Station | Sunflower Electric Power | SS1 | 37.9447 | -100.9724 | Downgradient | 2010-04-06 | Zinc (Total) |  | 0.02 | mg/L | No
KS | Finney | 67851 | Holcomb Station | Sunflower Electric Power | SS1 | 37.9447 | -100.9724 | Downgradient | 2010-10-19 | Arsenic (Total) | < | 0.003 | mg/L | No |  | 0.01 | mg/L | MCL
KS | Finney | 67851 | Holcomb Station | Sunflower Electric Power | SS1 | 37.9447 | -100.9724 | Downgradient | 2010-10-19 | Barium (Total) |  | 0.0505 | mg/L | No |  | 2 | mg/L | MCL
KS | Finney | 67851 | Holcomb Station | Sunflower Electric Power | SS1 | 37.9447 | -100.9724 | Downgradient | 2010-10-19 | Cadmium (Total) | < | 0.003 | mg/L | No |  | 0.005 | mg/L | MCL
KS | Finney | 67851 | Holcomb Station | Sunflower Electric Power | SS1 | 37.9447 | -100.9724 | Downgradient | 2010-10-19 | Chloride (Total) |  | 4.3 | mg/L | No
KS | Finney | 67851 | Holcomb Station | Sunflower Electric Power | SS1 | 37.9447 | -100.9724 | Downgradient | 2010-10-19 | Chromium (Total) | < | 0.01 | mg/L | No |  | 0.1 | mg/L | MCL
KS | Finney | 67851 | Holcomb Station | Sunflower Electric Power | SS1 | 37.9447 | -100.9724 | Downgradient | 2010-10-19 | Copper (Total) | < | 0.01 | mg/L | No |  | 1.3 | mg/L | MCL
KS | Finney | 67851 | Holcomb Station | Sunflower Electric Power | SS1 | 37.9447 | -100.9724 | Downgradient | 2010-10-19 | Iron (Total) | < | 0.1 | mg/L | No
KS | Finney | 67851 | Holcomb Station | Sunflower Electric Power | SS1 | 37.9447 | -100.9724 | Downgradient | 2010-10-19 | Lead (Total) | < | 0.003 | mg/L | No |  | 0.015 | mg/L | MCL
KS | Finney | 67851 | Holcomb Station | Sunflower Electric Power | SS1 | 37.9447 | -100.9724 | Downgradient | 2010-10-19 | Manganese (Total) | < | 0.007 | mg/L | No |  | 0.3 | mg/L | LHA
KS | Finney | 67851 | Holcomb Station | Sunflower Electric Power | SS1 | 37.9447 | -100.9724 | Downgradient | 2010-10-19 | Mercury (Total) | < | 0.0002 | mg/L | No |  | 0.002 | mg/L | MCL
KS | Finney | 67851 | Holcomb Station | Sunflower Electric Power | SS1 | 37.9447 | -100.9724 | Downgradient | 2010-10-19 | Nickel (Total) | < | 0.01 | mg/L | No |  | 0.1 | mg/L | LHA
KS | Finney | 67851 | Holcomb Station | Sunflower Electric Power | SS1 | 37.9447 | -100.9724 | Downgradient | 2010-10-19 | Nitrate (as N) |  | 21.6 | mg/L | Yes | 2.16 | 10 | mg/L | MCL
KS | Finney | 67851 | Holcomb Station | Sunflower Electric Power | SS1 | 37.9447 | -100.9724 | Downgradient | 2010-10-19 | Nitrate-Nitrite |  | 21.6 | mg/L | Yes | 2.16 | 10 | mg/L | MCL
KS | Finney | 67851 | Holcomb Station | Sunflower Electric Power | SS1 | 37.9447 | -100.9724 | Downgradient | 2010-10-19 | Nitrite (as N) | < | 0.01 | mg/L | No |  | 1 | mg/L | MCL
KS | Finney | 67851 | Holcomb Station | Sunflower Electric Power | SS1 | 37.9447 | -100.9724 | Downgradient | 2010-10-19 | Selenium (Total) | < | 0.01 | mg/L | No |  | 0.05 | mg/L | MCL
KS | Finney | 67851 | Holcomb Station | Sunflower Electric Power | SS1 | 37.9447 | -100.9724 | Downgradient | 2010-10-19 | Sulfate (Total) |  | 32 | mg/L | No |  | 500 | mg/L | DWA
KS | Finney | 67851 | Holcomb Station | Sunflower Electric Power | SS1 | 37.9447 | -100.9724 | Downgradient | 2010-10-19 | Total Dissolved Solids |  | 388 | mg/L | No
KS | Finney | 67851 | Holcomb Station | Sunflower Electric Power | SS1 | 37.9447 | -100.9724 | Downgradient | 2010-10-19 | Zinc (Total) | < | 0.02 | mg/L | No
KS | Finney | 67851 | Holcomb Station | Sunflower Electric Power | SS1 | 37.9447 | -100.9724 | Downgradient | 2011-04-20 | Arsenic (Total) | < | 0.003 | mg/L | No |  | 0.01 | mg/L | MCL
KS | Finney | 67851 | Holcomb Station | Sunflower Electric Power | SS1 | 37.9447 | -100.9724 | Downgradient | 2011-04-20 | Barium (Total) |  | 0.0607 | mg/L | No |  | 2 | mg/L | MCL
KS | Finney | 67851 | Holcomb Station | Sunflower Electric Power | SS1 | 37.9447 | -100.9724 | Downgradient | 2011-04-20 | Cadmium (Total) | < | 0.003 | mg/L | No |  | 0.005 | mg/L | MCL
KS | Finney | 67851 | Holcomb Station | Sunflower Electric Power | SS1 | 37.9447 | -100.9724 | Downgradient | 2011-04-20 | Chloride (Total) |  | 4.4 | mg/L | No
KS | Finney | 67851 | Holcomb Station | Sunflower Electric Power | SS1 | 37.9447 | -100.9724 | Downgradient | 2011-04-20 | Chromium (Total) | < | 0.01 | mg/L | No |  | 0.1 | mg/L | MCL
KS | Finney | 67851 | Holcomb Station | Sunflower Electric Power | SS1 | 37.9447 | -100.9724 | Downgradient | 2011-04-20 | Copper (Total) | < | 0.01 | mg/L | No |  | 1.3 | mg/L | MCL
KS | Finney | 67851 | Holcomb Station | Sunflower Electric Power | SS1 | 37.9447 | -100.9724 | Downgradient | 2011-04-20 | Iron (Total) | < | 0.1 | mg/L | No
KS | Finney | 67851 | Holcomb Station | Sunflower Electric Power | SS1 | 37.9447 | -100.9724 | Downgradient | 2011-04-20 | Lead (Total) | < | 0.003 | mg/L | No |  | 0.015 | mg/L | MCL
KS | Finney | 67851 | Holcomb Station | Sunflower Electric Power | SS1 | 37.9447 | -100.9724 | Downgradient | 2011-04-20 | Manganese (Total) | < | 0.007 | mg/L | No |  | 0.3 | mg/L | LHA
KS | Finney | 67851 | Holcomb Station | Sunflower Electric Power | SS1 | 37.9447 | -100.9724 | Downgradient | 2011-04-20 | Mercury (Total) | < | 0.0002 | mg/L | No |  | 0.002 | mg/L | MCL
KS | Finney | 67851 | Holcomb Station | Sunflower Electric Power | SS1 | 37.9447 | -100.9724 | Downgradient | 2011-04-20 | Nickel (Total) | < | 0.01 | mg/L | No |  | 0.1 | mg/L | LHA
KS | Finney | 67851 | Holcomb Station | Sunflower Electric Power | SS1 | 37.9447 | -100.9724 | Downgradient | 2011-04-20 | Nitrate (as N) |  | 23.7 | mg/L | Yes | 2.37 | 10 | mg/L | MCL
KS | Finney | 67851 | Holcomb Station | Sunflower Electric Power | SS1 | 37.9447 | -100.9724 | Downgradient | 2011-04-20 | Nitrate-Nitrite |  | 23.7 | mg/L | Yes | 2.37 | 10 | mg/L | MCL
KS | Finney | 67851 | Holcomb Station | Sunflower Electric Power | SS1 | 37.9447 | -100.9724 | Downgradient | 2011-04-20 | Nitrite (as N) | < | 0.01 | mg/L | No |  | 1 | mg/L | MCL
KS | Finney | 67851 | Holcomb Station | Sunflower Electric Power | SS1 | 37.9447 | -100.9724 | Downgradient | 2011-04-20 | Selenium (Total) | < | 0.01 | mg/L | No |  | 0.05 | mg/L | MCL
KS | Finney | 67851 | Holcomb Station | Sunflower Electric Power | SS1 | 37.9447 | -100.9724 | Downgradient | 2011-04-20 | Sulfate (Total) |  | 29.5 | mg/L | No |  | 500 | mg/L | DWA
KS | Finney | 67851 | Holcomb Station | Sunflower Electric Power | SS1 | 37.9447 | -100.9724 | Downgradient | 2011-04-20 | Total Dissolved Solids |  | 406 | mg/L | No
KS | Finney | 67851 | Holcomb Station | Sunflower Electric Power | SS1 | 37.9447 | -100.9724 | Downgradient | 2011-04-20 | Zinc (Total) | < | 0.02 | mg/L | No
KS | Finney | 67851 | Holcomb Station | Sunflower Electric Power | SS1 | 37.9447 | -100.9724 | Downgradient | 2011-10-19 | Arsenic (Total) | < | 0.003 | mg/L | No |  | 0.01 | mg/L | MCL
KS | Finney | 67851 | Holcomb Station | Sunflower Electric Power | SS1 | 37.9447 | -100.9724 | Downgradient | 2011-10-19 | Barium (Total) |  | 0.0635 | mg/L | No |  | 2 | mg/L | MCL
KS | Finney | 67851 | Holcomb Station | Sunflower Electric Power | SS1 | 37.9447 | -100.9724 | Downgradient | 2011-10-19 | Cadmium (Total) | < | 0.003 | mg/L | No |  | 0.005 | mg/L | MCL
KS | Finney | 67851 | Holcomb Station | Sunflower Electric Power | SS1 | 37.9447 | -100.9724 | Downgradient | 2011-10-19 | Chloride (Total) |  | 3.8 | mg/L | No
KS | Finney | 67851 | Holcomb Station | Sunflower Electric Power | SS1 | 37.9447 | -100.9724 | Downgradient | 2011-10-19 | Chromium (Total) | < | 0.01 | mg/L | No |  | 0.1 | mg/L | MCL
KS | Finney | 67851 | Holcomb Station | Sunflower Electric Power | SS1 | 37.9447 | -100.9724 | Downgradient | 2011-10-19 | Copper (Total) | < | 0.01 | mg/L | No |  | 1.3 | mg/L | MCL
KS | Finney | 67851 | Holcomb Station | Sunflower Electric Power | SS1 | 37.9447 | -100.9724 | Downgradient | 2011-10-19 | Iron (Total) | < | 0.1 | mg/L | No
KS | Finney | 67851 | Holcomb Station | Sunflower Electric Power | SS1 | 37.9447 | -100.9724 | Downgradient | 2011-10-19 | Lead (Total) | < | 0.003 | mg/L | No |  | 0.015 | mg/L | MCL
KS | Finney | 67851 | Holcomb Station | Sunflower Electric Power | SS1 | 37.9447 | -100.9724 | Downgradient | 2011-10-19 | Manganese (Total) | < | 0.007 | mg/L | No |  | 0.3 | mg/L | LHA
KS | Finney | 67851 | Holcomb Station | Sunflower Electric Power | SS1 | 37.9447 | -100.9724 | Downgradient | 2011-10-19 | Mercury (Total) | < | 0.0002 | mg/L | No |  | 0.002 | mg/L | MCL
KS | Finney | 67851 | Holcomb Station | Sunflower Electric Power | SS1 | 37.9447 | -100.9724 | Downgradient | 2011-10-19 | Nickel (Total) | < | 0.01 | mg/L | No |  | 0.1 | mg/L | LHA
KS | Finney | 67851 | Holcomb Station | Sunflower Electric Power | SS1 | 37.9447 | -100.9724 | Downgradient | 2011-10-19 | Nitrate (as N) |  | 30.4 | mg/L | Yes | 3.04 | 10 | mg/L | MCL
KS | Finney | 67851 | Holcomb Station | Sunflower Electric Power | SS1 | 37.9447 | -100.9724 | Downgradient | 2011-10-19 | Nitrate-Nitrite |  | 30.4 | mg/L | Yes | 3.04 | 10 | mg/L | MCL
KS | Finney | 67851 | Holcomb Station | Sunflower Electric Power | SS1 | 37.9447 | -100.9724 | Downgradient | 2011-10-19 | Nitrite (as N) | < | 0.01 | mg/L | No |  | 1 | mg/L | MCL
KS | Finney | 67851 | Holcomb Station | Sunflower Electric Power | SS1 | 37.9447 | -100.9724 | Downgradient | 2011-10-19 | Selenium (Total) | < | 0.01 | mg/L | No |  | 0.05 | mg/L | MCL
KS | Finney | 67851 | Holcomb Station | Sunflower Electric Power | SS1 | 37.9447 | -100.9724 | Downgradient | 2011-10-19 | Sulfate (Total) |  | 26.5 | mg/L | No |  | 500 | mg/L | DWA
KS | Finney | 67851 | Holcomb Station | Sunflower Electric Power | SS1 | 37.9447 | -100.9724 | Downgradient | 2011-10-19 | Total Dissolved Solids |  | 405 | mg/L | No
KS | Finney | 67851 | Holcomb Station | Sunflower Electric Power | SS1 | 37.9447 | -100.9724 | Downgradient | 2011-10-19 | Zinc (Total) | < | 0.02 | mg/L | No
KS | Finney | 67851 | Holcomb Station | Sunflower Electric Power | SS1 | 37.9447 | -100.9724 | Downgradient | 2012-04-24 | Arsenic (Total) | < | 0.003 | mg/L | No |  | 0.01 | mg/L | MCL
KS | Finney | 67851 | Holcomb Station | Sunflower Electric Power | SS1 | 37.9447 | -100.9724 | Downgradient | 2012-04-24 | Barium (Total) |  | 0.0607 | mg/L | No |  | 2 | mg/L | MCL
KS | Finney | 67851 | Holcomb Station | Sunflower Electric Power | SS1 | 37.9447 | -100.9724 | Downgradient | 2012-04-24 | Cadmium (Total) | < | 0.003 | mg/L | No |  | 0.005 | mg/L | MCL
KS | Finney | 67851 | Holcomb Station | Sunflower Electric Power | SS1 | 37.9447 | -100.9724 | Downgradient | 2012-04-24 | Chloride (Total) |  | 6 | mg/L | No
KS | Finney | 67851 | Holcomb Station | Sunflower Electric Power | SS1 | 37.9447 | -100.9724 | Downgradient | 2012-04-24 | Chromium (Total) | < | 0.01 | mg/L | No |  | 0.1 | mg/L | MCL
KS | Finney | 67851 | Holcomb Station | Sunflower Electric Power | SS1 | 37.9447 | -100.9724 | Downgradient | 2012-04-24 | Copper (Total) | < | 0.01 | mg/L | No |  | 1.3 | mg/L | MCL
KS | Finney | 67851 | Holcomb Station | Sunflower Electric Power | SS1 | 37.9447 | -100.9724 | Downgradient | 2012-04-24 | Iron (Total) | < | 0.1 | mg/L | No
KS | Finney | 67851 | Holcomb Station | Sunflower Electric Power | SS1 | 37.9447 | -100.9724 | Downgradient | 2012-04-24 | Lead (Total) | < | 0.003 | mg/L | No |  | 0.015 | mg/L | MCL
KS | Finney | 67851 | Holcomb Station | Sunflower Electric Power | SS1 | 37.9447 | -100.9724 | Downgradient | 2012-04-24 | Manganese (Total) |  | 0.0083 | mg/L | No |  | 0.3 | mg/L | LHA
KS | Finney | 67851 | Holcomb Station | Sunflower Electric Power | SS1 | 37.9447 | -100.9724 | Downgradient | 2012-04-24 | Mercury (Total) | < | 0.0002 | mg/L | No |  | 0.002 | mg/L | MCL
KS | Finney | 67851 | Holcomb Station | Sunflower Electric Power | SS1 | 37.9447 | -100.9724 | Downgradient | 2012-04-24 | Nickel (Total) | < | 0.01 | mg/L | No |  | 0.1 | mg/L | LHA
KS | Finney | 67851 | Holcomb Station | Sunflower Electric Power | SS1 | 37.9447 | -100.9724 | Downgradient | 2012-04-24 | Nitrate (as N) |  | 29 | mg/L | Yes | 2.9 | 10 | mg/L | MCL
KS | Finney | 67851 | Holcomb Station | Sunflower Electric Power | SS1 | 37.9447 | -100.9724 | Downgradient | 2012-04-24 | Nitrate-Nitrite |  | 29 | mg/L | Yes | 2.9 | 10 | mg/L | MCL
KS | Finney | 67851 | Holcomb Station | Sunflower Electric Power | SS1 | 37.9447 | -100.9724 | Downgradient | 2012-04-24 | Nitrite (as N) | < | 0.01 | mg/L | No |  | 1 | mg/L | MCL
KS | Finney | 67851 | Holcomb Station | Sunflower Electric Power | SS1 | 37.9447 | -100.9724 | Downgradient | 2012-04-24 | Selenium (Total) | < | 0.01 | mg/L | No |  | 0.05 | mg/L | MCL
KS | Finney | 67851 | Holcomb Station | Sunflower Electric Power | SS1 | 37.9447 | -100.9724 | Downgradient | 2012-04-24 | Sulfate (Total) |  | 27.8 | mg/L | No |  | 500 | mg/L | DWA
KS | Finney | 67851 | Holcomb Station | Sunflower Electric Power | SS1 | 37.9447 | -100.9724 | Downgradient | 2012-04-24 | Total Dissolved Solids |  | 425 | mg/L | No
KS | Finney | 67851 | Holcomb Station | Sunflower Electric Power | SS1 | 37.9447 | -100.9724 | Downgradient | 2012-04-24 | Zinc (Total) | < | 0.02 | mg/L | No
KS | Finney | 67851 | Holcomb Station | Sunflower Electric Power | SS1 | 37.9447 | -100.9724 | Downgradient | 2012-10-09 | Arsenic (Total) | < | 0.003 | mg/L | No |  | 0.01 | mg/L | MCL
KS | Finney | 67851 | Holcomb Station | Sunflower Electric Power | SS1 | 37.9447 | -100.9724 | Downgradient | 2012-10-09 | Barium (Total) |  | 0.0649 | mg/L | No |  | 2 | mg/L | MCL
KS | Finney | 67851 | Holcomb Station | Sunflower Electric Power | SS1 | 37.9447 | -100.9724 | Downgradient | 2012-10-09 | Cadmium (Total) | < | 0.003 | mg/L | No |  | 0.005 | mg/L | MCL
KS | Finney | 67851 | Holcomb Station | Sunflower Electric Power | SS1 | 37.9447 | -100.9724 | Downgradient | 2012-10-09 | Chloride (Total) |  | 7.1 | mg/L | No
KS | Finney | 67851 | Holcomb Station | Sunflower Electric Power | SS1 | 37.9447 | -100.9724 | Downgradient | 2012-10-09 | Chromium (Total) | < | 0.01 | mg/L | No |  | 0.1 | mg/L | MCL
KS | Finney | 67851 | Holcomb Station | Sunflower Electric Power | SS1 | 37.9447 | -100.9724 | Downgradient | 2012-10-09 | Copper (Total) | < | 0.01 | mg/L | No |  | 1.3 | mg/L | MCL
KS | Finney | 67851 | Holcomb Station | Sunflower Electric Power | SS1 | 37.9447 | -100.9724 | Downgradient | 2012-10-09 | Iron (Total) | < | 0.1 | mg/L | No
KS | Finney | 67851 | Holcomb Station | Sunflower Electric Power | SS1 | 37.9447 | -100.9724 | Downgradient | 2012-10-09 | Lead (Total) | < | 0.003 | mg/L | No |  | 0.015 | mg/L | MCL
KS | Finney | 67851 | Holcomb Station | Sunflower Electric Power | SS1 | 37.9447 | -100.9724 | Downgradient | 2012-10-09 | Manganese (Total) |  | 0.0098 | mg/L | No |  | 0.3 | mg/L | LHA
KS | Finney | 67851 | Holcomb Station | Sunflower Electric Power | SS1 | 37.9447 | -100.9724 | Downgradient | 2012-10-09 | Mercury (Total) | < | 0.0002 | mg/L | No |  | 0.002 | mg/L | MCL
KS | Finney | 67851 | Holcomb Station | Sunflower Electric Power | SS1 | 37.9447 | -100.9724 | Downgradient | 2012-10-09 | Nickel (Total) | < | 0.01 | mg/L | No |  | 0.1 | mg/L | LHA
KS | Finney | 67851 | Holcomb Station | Sunflower Electric Power | SS1 | 37.9447 | -100.9724 | Downgradient | 2012-10-09 | Nitrate (as N) |  | 28.4 | mg/L | Yes | 2.84 | 10 | mg/L | MCL
KS | Finney | 67851 | Holcomb Station | Sunflower Electric Power | SS1 | 37.9447 | -100.9724 | Downgradient | 2012-10-09 | Nitrate-Nitrite |  | 28.4 | mg/L | Yes | 2.84 | 10 | mg/L | MCL
KS | Finney | 67851 | Holcomb Station | Sunflower Electric Power | SS1 | 37.9447 | -100.9724 | Downgradient | 2012-10-09 | Nitrite (as N) | < | 0.01 | mg/L | No |  | 1 | mg/L | MCL
KS | Finney | 67851 | Holcomb Station | Sunflower Electric Power | SS1 | 37.9447 | -100.9724 | Downgradient | 2012-10-09 | Selenium (Total) | < | 0.01 | mg/L | No |  | 0.05 | mg/L | MCL
KS | Finney | 67851 | Holcomb Station | Sunflower Electric Power | SS1 | 37.9447 | -100.9724 | Downgradient | 2012-10-09 | Sulfate (Total) |  | 28.5 | mg/L | No |  | 500 | mg/L | DWA
KS | Finney | 67851 | Holcomb Station | Sunflower Electric Power | SS1 | 37.9447 | -100.9724 | Downgradient | 2012-10-09 | Total Dissolved Solids |  | 409 | mg/L | No
KS | Finney | 67851 | Holcomb Station | Sunflower Electric Power | SS1 | 37.9447 | -100.9724 | Downgradient | 2012-10-09 | Zinc (Total) | < | 0.02 | mg/L | No
KS | Finney | 67851 | Holcomb Station | Sunflower Electric Power | SS1 | 37.9447 | -100.9724 | Downgradient | 2013-04-24 | Arsenic (Total) |  | 0.0035 | mg/L | No |  | 0.01 | mg/L | MCL
KS | Finney | 67851 | Holcomb Station | Sunflower Electric Power | SS1 | 37.9447 | -100.9724 | Downgradient | 2013-04-24 | Barium (Total) |  | 0.0628 | mg/L | No |  | 2 | mg/L | MCL
KS | Finney | 67851 | Holcomb Station | Sunflower Electric Power | SS1 | 37.9447 | -100.9724 | Downgradient | 2013-04-24 | Cadmium (Total) | < | 0.003 | mg/L | No |  | 0.005 | mg/L | MCL
KS | Finney | 67851 | Holcomb Station | Sunflower Electric Power | SS1 | 37.9447 | -100.9724 | Downgradient | 2013-04-24 | Chloride (Total) |  | 7.6 | mg/L | No
KS | Finney | 67851 | Holcomb Station | Sunflower Electric Power | SS1 | 37.9447 | -100.9724 | Downgradient | 2013-04-24 | Chromium (Total) | < | 0.01 | mg/L | No |  | 0.1 | mg/L | MCL
KS | Finney | 67851 | Holcomb Station | Sunflower Electric Power | SS1 | 37.9447 | -100.9724 | Downgradient | 2013-04-24 | Copper (Total) | < | 0.01 | mg/L | No |  | 1.3 | mg/L | MCL
KS | Finney | 67851 | Holcomb Station | Sunflower Electric Power | SS1 | 37.9447 | -100.9724 | Downgradient | 2013-04-24 | Iron (Total) | < | 0.1 | mg/L | No
KS | Finney | 67851 | Holcomb Station | Sunflower Electric Power | SS1 | 37.9447 | -100.9724 | Downgradient | 2013-04-24 | Lead (Total) | < | 0.003 | mg/L | No |  | 0.015 | mg/L | MCL
KS | Finney | 67851 | Holcomb Station | Sunflower Electric Power | SS1 | 37.9447 | -100.9724 | Downgradient | 2013-04-24 | Manganese (Total) | < | 0.007 | mg/L | No |  | 0.3 | mg/L | LHA
KS | Finney | 67851 | Holcomb Station | Sunflower Electric Power | SS1 | 37.9447 | -100.9724 | Downgradient | 2013-04-24 | Mercury (Total) | < | 0.0002 | mg/L | No |  | 0.002 | mg/L | MCL
KS | Finney | 67851 | Holcomb Station | Sunflower Electric Power | SS1 | 37.9447 | -100.9724 | Downgradient | 2013-04-24 | Nickel (Total) | < | 0.01 | mg/L | No |  | 0.1 | mg/L | LHA
KS | Finney | 67851 | Holcomb Station | Sunflower Electric Power | SS1 | 37.9447 | -100.9724 | Downgradient | 2013-04-24 | Nitrate (as N) |  | 27.8 | mg/L | Yes | 2.78 | 10 | mg/L | MCL
KS | Finney | 67851 | Holcomb Station | Sunflower Electric Power | SS1 | 37.9447 | -100.9724 | Downgradient | 2013-04-24 | Nitrate-Nitrite |  | 27.8 | mg/L | Yes | 2.78 | 10 | mg/L | MCL
KS | Finney | 67851 | Holcomb Station | Sunflower Electric Power | SS1 | 37.9447 | -100.9724 | Downgradient | 2013-04-24 | Nitrite (as N) | < | 0.01 | mg/L | No |  | 1 | mg/L | MCL
KS | Finney | 67851 | Holcomb Station | Sunflower Electric Power | SS1 | 37.9447 | -100.9724 | Downgradient | 2013-04-24 | Selenium (Total) | < | 0.01 | mg/L | No |  | 0.05 | mg/L | MCL
KS | Finney | 67851 | Holcomb Station | Sunflower Electric Power | SS1 | 37.9447 | -100.9724 | Downgradient | 2013-04-24 | Sulfate (Total) |  | 29.1 | mg/L | No |  | 500 | mg/L | DWA
KS | Finney | 67851 | Holcomb Station | Sunflower Electric Power | SS1 | 37.9447 | -100.9724 | Downgradient | 2013-04-24 | Total Dissolved Solids |  | 415 | mg/L | No
KS | Finney | 67851 | Holcomb Station | Sunflower Electric Power | SS1 | 37.9447 | -100.9724 | Downgradient | 2013-04-24 | Zinc (Total) | < | 0.02 | mg/L | No
KS | Finney | 67851 | Holcomb Station | Sunflower Electric Power | SS1 | 37.9447 | -100.9724 | Downgradient | 2013-10-22 | Arsenic (Total) | < | 0.003 | mg/L | No |  | 0.01 | mg/L | MCL
KS | Finney | 67851 | Holcomb Station | Sunflower Electric Power | SS1 | 37.9447 | -100.9724 | Downgradient | 2013-10-22 | Barium (Total) |  | 0.0608 | mg/L | No |  | 2 | mg/L | MCL
KS | Finney | 67851 | Holcomb Station | Sunflower Electric Power | SS1 | 37.9447 | -100.9724 | Downgradient | 2013-10-22 | Cadmium (Total) | < | 0.003 | mg/L | No |  | 0.005 | mg/L | MCL
KS | Finney | 67851 | Holcomb Station | Sunflower Electric Power | SS1 | 37.9447 | -100.9724 | Downgradient | 2013-10-22 | Chloride (Total) |  | 7.7 | mg/L | No
KS | Finney | 67851 | Holcomb Station | Sunflower Electric Power | SS1 | 37.9447 | -100.9724 | Downgradient | 2013-10-22 | Chromium (Total) | < | 0.01 | mg/L | No |  | 0.1 | mg/L | MCL
KS | Finney | 67851 | Holcomb Station | Sunflower Electric Power | SS1 | 37.9447 | -100.9724 | Downgradient | 2013-10-22 | Copper (Total) | < | 0.01 | mg/L | No |  | 1.3 | mg/L | MCL
KS | Finney | 67851 | Holcomb Station | Sunflower Electric Power | SS1 | 37.9447 | -100.9724 | Downgradient | 2013-10-22 | Iron (Total) | < | 0.1 | mg/L | No
KS | Finney | 67851 | Holcomb Station | Sunflower Electric Power | SS1 | 37.9447 | -100.9724 | Downgradient | 2013-10-22 | Lead (Total) | < | 0.003 | mg/L | No |  | 0.015 | mg/L | MCL
KS | Finney | 67851 | Holcomb Station | Sunflower Electric Power | SS1 | 37.9447 | -100.9724 | Downgradient | 2013-10-22 | Manganese (Total) | < | 0.007 | mg/L | No |  | 0.3 | mg/L | LHA
KS | Finney | 67851 | Holcomb Station | Sunflower Electric Power | SS1 | 37.9447 | -100.9724 | Downgradient | 2013-10-22 | Mercury (Total) | < | 0.0002 | mg/L | No |  | 0.002 | mg/L | MCL
KS | Finney | 67851 | Holcomb Station | Sunflower Electric Power | SS1 | 37.9447 | -100.9724 | Downgradient | 2013-10-22 | Nickel (Total) | < | 0.03 | mg/L | No |  | 0.1 | mg/L | LHA
KS | Finney | 67851 | Holcomb Station | Sunflower Electric Power | SS1 | 37.9447 | -100.9724 | Downgradient | 2013-10-22 | Nitrate (as N) |  | 27.5 | mg/L | Yes | 2.75 | 10 | mg/L | MCL
KS | Finney | 67851 | Holcomb Station | Sunflower Electric Power | SS1 | 37.9447 | -100.9724 | Downgradient | 2013-10-22 | Nitrate-Nitrite |  | 27.5 | mg/L | Yes | 2.75 | 10 | mg/L | MCL
KS | Finney | 67851 | Holcomb Station | Sunflower Electric Power | SS1 | 37.9447 | -100.9724 | Downgradient | 2013-10-22 | Nitrite (as N) | < | 0.01 | mg/L | No |  | 1 | mg/L | MCL
KS | Finney | 67851 | Holcomb Station | Sunflower Electric Power | SS1 | 37.9447 | -100.9724 | Downgradient | 2013-10-22 | Selenium (Total) | < | 0.01 | mg/L | No |  | 0.05 | mg/L | MCL
KS | Finney | 67851 | Holcomb Station | Sunflower Electric Power | SS1 | 37.9447 | -100.9724 | Downgradient | 2013-10-22 | Sulfate (Total) |  | 28.6 | mg/L | No |  | 500 | mg/L | DWA
KS | Finney | 67851 | Holcomb Station | Sunflower Electric Power | SS1 | 37.9447 | -100.9724 | Downgradient | 2013-10-22 | Total Dissolved Solids |  | 390 | mg/L | No
KS | Finney | 67851 | Holcomb Station | Sunflower Electric Power | SS1 | 37.9447 | -100.9724 | Downgradient | 2013-10-22 | Zinc (Total) | < | 0.02 | mg/L | No