## Sheet1
Kingston Fossil Plant
Groundwater Monitoring Data 2010-2013
Prepared by Environmental Integrity Project, 2014
NOTE: Samples that exceeded Federal Drinking Water Standards and Health Advisories are highlighted in red.
State | County | Zip Code | Site Name | Site Owner/Operator | Monitor Name (Well ID) | Latitude | Longitude | Designation (Upgradient/ Downgradient/ Unknown) | Sample Collection Date | Contaminant | < or > | Contaminant Concentration | Measurement Unit | Limit Exceeded? | Magnitude (Concentration x limit) | Drinking Water and Health-Based Standard Limit | Drinking Water and Health-Based Standard Unit | Drinking Water and Health-Based Standard Type
TN | Roane | 37748 | Kingston Fossil Plant | Tennessee Valley Authority (TVA) | 22 | 35.9093 | -84.5049 | Downgradient | 2010-03-11 | Aluminum (Total) |  | 0.158 | mg/L | No
TN | Roane | 37748 | Kingston Fossil Plant | Tennessee Valley Authority (TVA) | 22 | 35.9093 | -84.5049 | Downgradient | 2010-03-11 | Antimony (Total) | < | 0.00033 | mg/L | No |  | 0.006 | mg/L | MCL
TN | Roane | 37748 | Kingston Fossil Plant | Tennessee Valley Authority (TVA) | 22 | 35.9093 | -84.5049 | Downgradient | 2010-03-11 | Arsenic (Total) |  | 0.00045 | mg/L | No |  | 0.01 | mg/L | MCL
TN | Roane | 37748 | Kingston Fossil Plant | Tennessee Valley Authority (TVA) | 22 | 35.9093 | -84.5049 | Downgradient | 2010-03-11 | Barium (Total) |  | 0.0288 | mg/L | No |  | 2 | mg/L | MCL
TN | Roane | 37748 | Kingston Fossil Plant | Tennessee Valley Authority (TVA) | 22 | 35.9093 | -84.5049 | Downgradient | 2010-03-11 | Beryllium (Total) | < | 0.00033 | mg/L | No |  | 0.004 | mg/L | MCL
TN | Roane | 37748 | Kingston Fossil Plant | Tennessee Valley Authority (TVA) | 22 | 35.9093 | -84.5049 | Downgradient | 2010-03-11 | Boron (Total) |  | 1.12 | mg/L | No |  | 3 | mg/L | CHA
TN | Roane | 37748 | Kingston Fossil Plant | Tennessee Valley Authority (TVA) | 22 | 35.9093 | -84.5049 | Downgradient | 2010-03-11 | Cadmium (Total) | < | 0.00033 | mg/L | No |  | 0.005 | mg/L | MCL
TN | Roane | 37748 | Kingston Fossil Plant | Tennessee Valley Authority (TVA) | 22 | 35.9093 | -84.5049 | Downgradient | 2010-03-11 | Chloride (Total) |  | 9.58 | mg/L | No
TN | Roane | 37748 | Kingston Fossil Plant | Tennessee Valley Authority (TVA) | 22 | 35.9093 | -84.5049 | Downgradient | 2010-03-11 | Chromium (Total) | < | 0.00033 | mg/L | No |  | 0.1 | mg/L | MCL
TN | Roane | 37748 | Kingston Fossil Plant | Tennessee Valley Authority (TVA) | 22 | 35.9093 | -84.5049 | Downgradient | 2010-03-11 | Cobalt (Total) | < | 0.00033 | mg/L | No |  | 0.0047 | mg/L | RSL
TN | Roane | 37748 | Kingston Fossil Plant | Tennessee Valley Authority (TVA) | 22 | 35.9093 | -84.5049 | Downgradient | 2010-03-11 | Copper (Total) |  | 0.00034 | mg/L | No |  | 1.3 | mg/L | MCL
TN | Roane | 37748 | Kingston Fossil Plant | Tennessee Valley Authority (TVA) | 22 | 35.9093 | -84.5049 | Downgradient | 2010-03-11 | Fluoride (Total) | < | 0.1 | mg/L | No |  | 4 | mg/L | MCL
TN | Roane | 37748 | Kingston Fossil Plant | Tennessee Valley Authority (TVA) | 22 | 35.9093 | -84.5049 | Downgradient | 2010-03-11 | Lead (Total) | < | 0.00033 | mg/L | No |  | 0.015 | mg/L | MCL
TN | Roane | 37748 | Kingston Fossil Plant | Tennessee Valley Authority (TVA) | 22 | 35.9093 | -84.5049 | Downgradient | 2010-03-11 | Manganese (Total) |  | 2.15 | mg/L | Yes | 7.1667 | 0.3 | mg/L | LHA
TN | Roane | 37748 | Kingston Fossil Plant | Tennessee Valley Authority (TVA) | 22 | 35.9093 | -84.5049 | Downgradient | 2010-03-11 | Mercury (Total) | < | 0.00015 | mg/L | No |  | 0.002 | mg/L | MCL
TN | Roane | 37748 | Kingston Fossil Plant | Tennessee Valley Authority (TVA) | 22 | 35.9093 | -84.5049 | Downgradient | 2010-03-11 | Molybdenum (Total) | < | 0.00033 | mg/L | No |  | 0.04 | mg/L | LHA
TN | Roane | 37748 | Kingston Fossil Plant | Tennessee Valley Authority (TVA) | 22 | 35.9093 | -84.5049 | Downgradient | 2010-03-11 | Nickel (Total) |  | 0.00103 | mg/L | No |  | 0.1 | mg/L | LHA
TN | Roane | 37748 | Kingston Fossil Plant | Tennessee Valley Authority (TVA) | 22 | 35.9093 | -84.5049 | Downgradient | 2010-03-11 | Nitrate (as N) | < | 0.1 | mg/L | No |  | 10 | mg/L | MCL
TN | Roane | 37748 | Kingston Fossil Plant | Tennessee Valley Authority (TVA) | 22 | 35.9093 | -84.5049 | Downgradient | 2010-03-11 | Selenium (Total) | < | 0.00033 | mg/L | No |  | 0.05 | mg/L | MCL
TN | Roane | 37748 | Kingston Fossil Plant | Tennessee Valley Authority (TVA) | 22 | 35.9093 | -84.5049 | Downgradient | 2010-03-11 | Silver (Total) | < | 0.00033 | mg/L | No |  | 0.1 | mg/L | MCL
TN | Roane | 37748 | Kingston Fossil Plant | Tennessee Valley Authority (TVA) | 22 | 35.9093 | -84.5049 | Downgradient | 2010-03-11 | Strontium (Total) |  | 0.502 | mg/L | No |  | 4 | mg/L | LHA
TN | Roane | 37748 | Kingston Fossil Plant | Tennessee Valley Authority (TVA) | 22 | 35.9093 | -84.5049 | Downgradient | 2010-03-11 | Sulfate (Total) |  | 99.3 | mg/L | No |  | 500 | mg/L | DWA
TN | Roane | 37748 | Kingston Fossil Plant | Tennessee Valley Authority (TVA) | 22 | 35.9093 | -84.5049 | Downgradient | 2010-03-11 | Thallium (Total) | < | 0.00025 | mg/L | No |  | 0.002 | mg/L | MCL
TN | Roane | 37748 | Kingston Fossil Plant | Tennessee Valley Authority (TVA) | 22 | 35.9093 | -84.5049 | Downgradient | 2010-03-11 | Total Dissolved Solids |  | 183 | mg/L | No
TN | Roane | 37748 | Kingston Fossil Plant | Tennessee Valley Authority (TVA) | 22 | 35.9093 | -84.5049 | Downgradient | 2010-03-11 | Vanadium (Total) | < | 0.00129 | mg/L | No
TN | Roane | 37748 | Kingston Fossil Plant | Tennessee Valley Authority (TVA) | 22 | 35.9093 | -84.5049 | Downgradient | 2010-03-11 | Zinc (Total) | < | 0.0083 | mg/L | No
TN | Roane | 37748 | Kingston Fossil Plant | Tennessee Valley Authority (TVA) | 22 | 35.9093 | -84.5049 | Downgradient | 2010-06-15 | Antimony (Total) | < | 0.00033 | mg/L | No |  | 0.006 | mg/L | MCL
TN | Roane | 37748 | Kingston Fossil Plant | Tennessee Valley Authority (TVA) | 22 | 35.9093 | -84.5049 | Downgradient | 2010-06-15 | Arsenic (Total) |  | 0.00042 | mg/L | No |  | 0.01 | mg/L | MCL
TN | Roane | 37748 | Kingston Fossil Plant | Tennessee Valley Authority (TVA) | 22 | 35.9093 | -84.5049 | Downgradient | 2010-06-15 | Barium (Total) |  | 0.0356 | mg/L | No |  | 2 | mg/L | MCL
TN | Roane | 37748 | Kingston Fossil Plant | Tennessee Valley Authority (TVA) | 22 | 35.9093 | -84.5049 | Downgradient | 2010-06-15 | Beryllium (Total) | < | 0.00033 | mg/L | No |  | 0.004 | mg/L | MCL
TN | Roane | 37748 | Kingston Fossil Plant | Tennessee Valley Authority (TVA) | 22 | 35.9093 | -84.5049 | Downgradient | 2010-06-15 | Cadmium (Total) |  | 0.0004 | mg/L | No |  | 0.005 | mg/L | MCL
TN | Roane | 37748 | Kingston Fossil Plant | Tennessee Valley Authority (TVA) | 22 | 35.9093 | -84.5049 | Downgradient | 2010-06-15 | Chromium (Total) |  | 0.00068 | mg/L | No |  | 0.1 | mg/L | MCL
TN | Roane | 37748 | Kingston Fossil Plant | Tennessee Valley Authority (TVA) | 22 | 35.9093 | -84.5049 | Downgradient | 2010-06-15 | Cobalt (Total) |  | 0.00223 | mg/L | No |  | 0.0047 | mg/L | RSL
TN | Roane | 37748 | Kingston Fossil Plant | Tennessee Valley Authority (TVA) | 22 | 35.9093 | -84.5049 | Downgradient | 2010-06-15 | Copper (Total) |  | 0.00069 | mg/L | No |  | 1.3 | mg/L | MCL
TN | Roane | 37748 | Kingston Fossil Plant | Tennessee Valley Authority (TVA) | 22 | 35.9093 | -84.5049 | Downgradient | 2010-06-15 | Fluoride (Total) | < | 0.1 | mg/L | No |  | 4 | mg/L | MCL
TN | Roane | 37748 | Kingston Fossil Plant | Tennessee Valley Authority (TVA) | 22 | 35.9093 | -84.5049 | Downgradient | 2010-06-15 | Lead (Total) |  | 0.00038 | mg/L | No |  | 0.015 | mg/L | MCL
TN | Roane | 37748 | Kingston Fossil Plant | Tennessee Valley Authority (TVA) | 22 | 35.9093 | -84.5049 | Downgradient | 2010-06-15 | Mercury (Total) | < | 0.00015 | mg/L | No |  | 0.002 | mg/L | MCL
TN | Roane | 37748 | Kingston Fossil Plant | Tennessee Valley Authority (TVA) | 22 | 35.9093 | -84.5049 | Downgradient | 2010-06-15 | Nickel (Total) |  | 0.00175 | mg/L | No |  | 0.1 | mg/L | LHA
TN | Roane | 37748 | Kingston Fossil Plant | Tennessee Valley Authority (TVA) | 22 | 35.9093 | -84.5049 | Downgradient | 2010-06-15 | Selenium (Total) | < | 0.00033 | mg/L | No |  | 0.05 | mg/L | MCL
TN | Roane | 37748 | Kingston Fossil Plant | Tennessee Valley Authority (TVA) | 22 | 35.9093 | -84.5049 | Downgradient | 2010-06-15 | Silver (Total) | < | 0.00033 | mg/L | No |  | 0.1 | mg/L | MCL
TN | Roane | 37748 | Kingston Fossil Plant | Tennessee Valley Authority (TVA) | 22 | 35.9093 | -84.5049 | Downgradient | 2010-06-15 | Thallium (Total) | < | 0.0005 | mg/L | No |  | 0.002 | mg/L | MCL
TN | Roane | 37748 | Kingston Fossil Plant | Tennessee Valley Authority (TVA) | 22 | 35.9093 | -84.5049 | Downgradient | 2010-06-15 | Vanadium (Total) | < | 0.001 | mg/L | No
TN | Roane | 37748 | Kingston Fossil Plant | Tennessee Valley Authority (TVA) | 22 | 35.9093 | -84.5049 | Downgradient | 2010-06-15 | Zinc (Total) | < | 0.0083 | mg/L | No
TN | Roane | 37748 | Kingston Fossil Plant | Tennessee Valley Authority (TVA) | 22 | 35.9093 | -84.5049 | Downgradient | 2010-12-17 | Antimony (Total) | < | 0.00033 | mg/L | No |  | 0.006 | mg/L | MCL
TN | Roane | 37748 | Kingston Fossil Plant | Tennessee Valley Authority (TVA) | 22 | 35.9093 | -84.5049 | Downgradient | 2010-12-17 | Arsenic (Total) | < | 0.00033 | mg/L | No |  | 0.01 | mg/L | MCL
TN | Roane | 37748 | Kingston Fossil Plant | Tennessee Valley Authority (TVA) | 22 | 35.9093 | -84.5049 | Downgradient | 2010-12-17 | Barium (Total) |  | 0.0305 | mg/L | No |  | 2 | mg/L | MCL
TN | Roane | 37748 | Kingston Fossil Plant | Tennessee Valley Authority (TVA) | 22 | 35.9093 | -84.5049 | Downgradient | 2010-12-17 | Beryllium (Total) | < | 0.00033 | mg/L | No |  | 0.004 | mg/L | MCL
TN | Roane | 37748 | Kingston Fossil Plant | Tennessee Valley Authority (TVA) | 22 | 35.9093 | -84.5049 | Downgradient | 2010-12-17 | Cadmium (Total) | < | 0.00033 | mg/L | No |  | 0.005 | mg/L | MCL
TN | Roane | 37748 | Kingston Fossil Plant | Tennessee Valley Authority (TVA) | 22 | 35.9093 | -84.5049 | Downgradient | 2010-12-17 | Chromium (Total) | < | 0.00033 | mg/L | No |  | 0.1 | mg/L | MCL
TN | Roane | 37748 | Kingston Fossil Plant | Tennessee Valley Authority (TVA) | 22 | 35.9093 | -84.5049 | Downgradient | 2010-12-17 | Cobalt (Total) |  | 0.00124 | mg/L | No |  | 0.0047 | mg/L | RSL
TN | Roane | 37748 | Kingston Fossil Plant | Tennessee Valley Authority (TVA) | 22 | 35.9093 | -84.5049 | Downgradient | 2010-12-17 | Copper (Total) |  | 0.00033 | mg/L | No |  | 1.3 | mg/L | MCL
TN | Roane | 37748 | Kingston Fossil Plant | Tennessee Valley Authority (TVA) | 22 | 35.9093 | -84.5049 | Downgradient | 2010-12-17 | Fluoride (Total) | < | 0.1 | mg/L | No |  | 4 | mg/L | MCL
TN | Roane | 37748 | Kingston Fossil Plant | Tennessee Valley Authority (TVA) | 22 | 35.9093 | -84.5049 | Downgradient | 2010-12-17 | Lead (Total) | < | 0.00033 | mg/L | No |  | 0.015 | mg/L | MCL
TN | Roane | 37748 | Kingston Fossil Plant | Tennessee Valley Authority (TVA) | 22 | 35.9093 | -84.5049 | Downgradient | 2010-12-17 | Mercury (Total) | < | 0.00015 | mg/L | No |  | 0.002 | mg/L | MCL
TN | Roane | 37748 | Kingston Fossil Plant | Tennessee Valley Authority (TVA) | 22 | 35.9093 | -84.5049 | Downgradient | 2010-12-17 | Nickel (Total) |  | 0.00114 | mg/L | No |  | 0.1 | mg/L | LHA
TN | Roane | 37748 | Kingston Fossil Plant | Tennessee Valley Authority (TVA) | 22 | 35.9093 | -84.5049 | Downgradient | 2010-12-17 | Selenium (Total) | < | 0.00033 | mg/L | No |  | 0.05 | mg/L | MCL
TN | Roane | 37748 | Kingston Fossil Plant | Tennessee Valley Authority (TVA) | 22 | 35.9093 | -84.5049 | Downgradient | 2010-12-17 | Silver (Total) | < | 0.00033 | mg/L | No |  | 0.1 | mg/L | MCL
TN | Roane | 37748 | Kingston Fossil Plant | Tennessee Valley Authority (TVA) | 22 | 35.9093 | -84.5049 | Downgradient | 2010-12-17 | Thallium (Total) | < | 0.0005 | mg/L | No |  | 0.002 | mg/L | MCL
TN | Roane | 37748 | Kingston Fossil Plant | Tennessee Valley Authority (TVA) | 22 | 35.9093 | -84.5049 | Downgradient | 2010-12-17 | Vanadium (Total) | < | 0.001 | mg/L | No
TN | Roane | 37748 | Kingston Fossil Plant | Tennessee Valley Authority (TVA) | 22 | 35.9093 | -84.5049 | Downgradient | 2010-12-17 | Zinc (Total) | < | 0.0083 | mg/L | No
TN | Roane | 37748 | Kingston Fossil Plant | Tennessee Valley Authority (TVA) | 22 | 35.9093 | -84.5049 | Downgradient | 2011-06-27 | Aluminum (Total) |  | 0.362 | mg/L | No
TN | Roane | 37748 | Kingston Fossil Plant | Tennessee Valley Authority (TVA) | 22 | 35.9093 | -84.5049 | Downgradient | 2011-06-27 | Antimony (Total) | < | 0.002 | mg/L | No |  | 0.006 | mg/L | MCL
TN | Roane | 37748 | Kingston Fossil Plant | Tennessee Valley Authority (TVA) | 22 | 35.9093 | -84.5049 | Downgradient | 2011-06-27 | Arsenic (Total) | < | 0.002 | mg/L | No |  | 0.01 | mg/L | MCL
TN | Roane | 37748 | Kingston Fossil Plant | Tennessee Valley Authority (TVA) | 22 | 35.9093 | -84.5049 | Downgradient | 2011-06-27 | Barium (Total) |  | 0.0312 | mg/L | No |  | 2 | mg/L | MCL
TN | Roane | 37748 | Kingston Fossil Plant | Tennessee Valley Authority (TVA) | 22 | 35.9093 | -84.5049 | Downgradient | 2011-06-27 | Beryllium (Total) | < | 0.002 | mg/L | No |  | 0.004 | mg/L | MCL
TN | Roane | 37748 | Kingston Fossil Plant | Tennessee Valley Authority (TVA) | 22 | 35.9093 | -84.5049 | Downgradient | 2011-06-27 | Boron (Total) |  | 1.14 | mg/L | No |  | 3 | mg/L | CHA
TN | Roane | 37748 | Kingston Fossil Plant | Tennessee Valley Authority (TVA) | 22 | 35.9093 | -84.5049 | Downgradient | 2011-06-27 | Cadmium (Total) | < | 0.001 | mg/L | No |  | 0.005 | mg/L | MCL
TN | Roane | 37748 | Kingston Fossil Plant | Tennessee Valley Authority (TVA) | 22 | 35.9093 | -84.5049 | Downgradient | 2011-06-27 | Chloride (Total) |  | 7 | mg/L | No
TN | Roane | 37748 | Kingston Fossil Plant | Tennessee Valley Authority (TVA) | 22 | 35.9093 | -84.5049 | Downgradient | 2011-06-27 | Chromium (Total) | < | 0.002 | mg/L | No |  | 0.1 | mg/L | MCL
TN | Roane | 37748 | Kingston Fossil Plant | Tennessee Valley Authority (TVA) | 22 | 35.9093 | -84.5049 | Downgradient | 2011-06-27 | Cobalt (Total) |  | 0.00216 | mg/L | No |  | 0.0047 | mg/L | RSL
TN | Roane | 37748 | Kingston Fossil Plant | Tennessee Valley Authority (TVA) | 22 | 35.9093 | -84.5049 | Downgradient | 2011-06-27 | Copper (Total) | < | 0.005 | mg/L | No |  | 1.3 | mg/L | MCL
TN | Roane | 37748 | Kingston Fossil Plant | Tennessee Valley Authority (TVA) | 22 | 35.9093 | -84.5049 | Downgradient | 2011-06-27 | Fluoride (Total) | < | 0.1 | mg/L | No |  | 4 | mg/L | MCL
TN | Roane | 37748 | Kingston Fossil Plant | Tennessee Valley Authority (TVA) | 22 | 35.9093 | -84.5049 | Downgradient | 2011-06-27 | Lead (Total) | < | 0.002 | mg/L | No |  | 0.015 | mg/L | MCL
TN | Roane | 37748 | Kingston Fossil Plant | Tennessee Valley Authority (TVA) | 22 | 35.9093 | -84.5049 | Downgradient | 2011-06-27 | Manganese (Total) |  | 1.83 | mg/L | Yes | 6.1 | 0.3 | mg/L | LHA
TN | Roane | 37748 | Kingston Fossil Plant | Tennessee Valley Authority (TVA) | 22 | 35.9093 | -84.5049 | Downgradient | 2011-06-27 | Mercury (Total) | < | 0.0002 | mg/L | No |  | 0.002 | mg/L | MCL
TN | Roane | 37748 | Kingston Fossil Plant | Tennessee Valley Authority (TVA) | 22 | 35.9093 | -84.5049 | Downgradient | 2011-06-27 | Molybdenum (Total) | < | 0.00033 | mg/L | No |  | 0.04 | mg/L | LHA
TN | Roane | 37748 | Kingston Fossil Plant | Tennessee Valley Authority (TVA) | 22 | 35.9093 | -84.5049 | Downgradient | 2011-06-27 | Nickel (Total) | < | 0.005 | mg/L | No |  | 0.1 | mg/L | LHA
TN | Roane | 37748 | Kingston Fossil Plant | Tennessee Valley Authority (TVA) | 22 | 35.9093 | -84.5049 | Downgradient | 2011-06-27 | Nitrate (as N) | < | 0.1 | mg/L | No |  | 10 | mg/L | MCL
TN | Roane | 37748 | Kingston Fossil Plant | Tennessee Valley Authority (TVA) | 22 | 35.9093 | -84.5049 | Downgradient | 2011-06-27 | Selenium (Total) | < | 0.002 | mg/L | No |  | 0.05 | mg/L | MCL
TN | Roane | 37748 | Kingston Fossil Plant | Tennessee Valley Authority (TVA) | 22 | 35.9093 | -84.5049 | Downgradient | 2011-06-27 | Silver (Total) | < | 0.002 | mg/L | No |  | 0.1 | mg/L | MCL
TN | Roane | 37748 | Kingston Fossil Plant | Tennessee Valley Authority (TVA) | 22 | 35.9093 | -84.5049 | Downgradient | 2011-06-27 | Strontium (Total) |  | 0.453 | mg/L | No |  | 4 | mg/L | LHA
TN | Roane | 37748 | Kingston Fossil Plant | Tennessee Valley Authority (TVA) | 22 | 35.9093 | -84.5049 | Downgradient | 2011-06-27 | Sulfate (Total) |  | 102 | mg/L | No |  | 500 | mg/L | DWA
TN | Roane | 37748 | Kingston Fossil Plant | Tennessee Valley Authority (TVA) | 22 | 35.9093 | -84.5049 | Downgradient | 2011-06-27 | Thallium (Total) | < | 0.002 | mg/L | No |  | 0.002 | mg/L | MCL
TN | Roane | 37748 | Kingston Fossil Plant | Tennessee Valley Authority (TVA) | 22 | 35.9093 | -84.5049 | Downgradient | 2011-06-27 | Total Dissolved Solids |  | 188 | mg/L | No
TN | Roane | 37748 | Kingston Fossil Plant | Tennessee Valley Authority (TVA) | 22 | 35.9093 | -84.5049 | Downgradient | 2011-06-27 | Vanadium (Total) | < | 0.004 | mg/L | No
TN | Roane | 37748 | Kingston Fossil Plant | Tennessee Valley Authority (TVA) | 22 | 35.9093 | -84.5049 | Downgradient | 2011-06-27 | Zinc (Total) | < | 0.05 | mg/L | No
TN | Roane | 37748 | Kingston Fossil Plant | Tennessee Valley Authority (TVA) | 22 | 35.9093 | -84.5049 | Downgradient | 2011-12-06 | Antimony (Total) | < | 0.002 | mg/L | No |  | 0.006 | mg/L | MCL
TN | Roane | 37748 | Kingston Fossil Plant | Tennessee Valley Authority (TVA) | 22 | 35.9093 | -84.5049 | Downgradient | 2011-12-06 | Arsenic (Total) | < | 0.002 | mg/L | No |  | 0.01 | mg/L | MCL
TN | Roane | 37748 | Kingston Fossil Plant | Tennessee Valley Authority (TVA) | 22 | 35.9093 | -84.5049 | Downgradient | 2011-12-06 | Barium (Total) |  | 0.021 | mg/L | No |  | 2 | mg/L | MCL
TN | Roane | 37748 | Kingston Fossil Plant | Tennessee Valley Authority (TVA) | 22 | 35.9093 | -84.5049 | Downgradient | 2011-12-06 | Beryllium (Total) | < | 0.002 | mg/L | No |  | 0.004 | mg/L | MCL
TN | Roane | 37748 | Kingston Fossil Plant | Tennessee Valley Authority (TVA) | 22 | 35.9093 | -84.5049 | Downgradient | 2011-12-06 | Cadmium (Total) | < | 0.001 | mg/L | No |  | 0.005 | mg/L | MCL
TN | Roane | 37748 | Kingston Fossil Plant | Tennessee Valley Authority (TVA) | 22 | 35.9093 | -84.5049 | Downgradient | 2011-12-06 | Chromium (Total) | < | 0.002 | mg/L | No |  | 0.1 | mg/L | MCL
TN | Roane | 37748 | Kingston Fossil Plant | Tennessee Valley Authority (TVA) | 22 | 35.9093 | -84.5049 | Downgradient | 2011-12-06 | Cobalt (Total) | < | 0.002 | mg/L | No |  | 0.0047 | mg/L | RSL
TN | Roane | 37748 | Kingston Fossil Plant | Tennessee Valley Authority (TVA) | 22 | 35.9093 | -84.5049 | Downgradient | 2011-12-06 | Copper (Total) | < | 0.005 | mg/L | No |  | 1.3 | mg/L | MCL
TN | Roane | 37748 | Kingston Fossil Plant | Tennessee Valley Authority (TVA) | 22 | 35.9093 | -84.5049 | Downgradient | 2011-12-06 | Fluoride (Total) | < | 0.1 | mg/L | No |  | 4 | mg/L | MCL
TN | Roane | 37748 | Kingston Fossil Plant | Tennessee Valley Authority (TVA) | 22 | 35.9093 | -84.5049 | Downgradient | 2011-12-06 | Lead (Total) | < | 0.002 | mg/L | No |  | 0.015 | mg/L | MCL
TN | Roane | 37748 | Kingston Fossil Plant | Tennessee Valley Authority (TVA) | 22 | 35.9093 | -84.5049 | Downgradient | 2011-12-06 | Mercury (Total) | < | 0.0002 | mg/L | No |  | 0.002 | mg/L | MCL
TN | Roane | 37748 | Kingston Fossil Plant | Tennessee Valley Authority (TVA) | 22 | 35.9093 | -84.5049 | Downgradient | 2011-12-06 | Nickel (Total) | < | 0.005 | mg/L | No |  | 0.1 | mg/L | LHA
TN | Roane | 37748 | Kingston Fossil Plant | Tennessee Valley Authority (TVA) | 22 | 35.9093 | -84.5049 | Downgradient | 2011-12-06 | Selenium (Total) | < | 0.002 | mg/L | No |  | 0.05 | mg/L | MCL
TN | Roane | 37748 | Kingston Fossil Plant | Tennessee Valley Authority (TVA) | 22 | 35.9093 | -84.5049 | Downgradient | 2011-12-06 | Silver (Total) | < | 0.002 | mg/L | No |  | 0.1 | mg/L | MCL
TN | Roane | 37748 | Kingston Fossil Plant | Tennessee Valley Authority (TVA) | 22 | 35.9093 | -84.5049 | Downgradient | 2011-12-06 | Thallium (Total) | < | 0.002 | mg/L | No |  | 0.002 | mg/L | MCL
TN | Roane | 37748 | Kingston Fossil Plant | Tennessee Valley Authority (TVA) | 22 | 35.9093 | -84.5049 | Downgradient | 2011-12-06 | Vanadium (Total) | < | 0.004 | mg/L | No
TN | Roane | 37748 | Kingston Fossil Plant | Tennessee Valley Authority (TVA) | 22 | 35.9093 | -84.5049 | Downgradient | 2011-12-06 | Zinc (Total) | < | 0.05 | mg/L | No
TN | Roane | 37748 | Kingston Fossil Plant | Tennessee Valley Authority (TVA) | 22 | 35.9093 | -84.5049 | Downgradient | 2012-06-18 | Antimony (Total) | < | 0.002 | mg/L | No |  | 0.006 | mg/L | MCL
TN | Roane | 37748 | Kingston Fossil Plant | Tennessee Valley Authority (TVA) | 22 | 35.9093 | -84.5049 | Downgradient | 2012-06-18 | Arsenic (Total) | < | 0.002 | mg/L | No |  | 0.01 | mg/L | MCL
TN | Roane | 37748 | Kingston Fossil Plant | Tennessee Valley Authority (TVA) | 22 | 35.9093 | -84.5049 | Downgradient | 2012-06-18 | Barium (Total) |  | 0.0216 | mg/L | No |  | 2 | mg/L | MCL
TN | Roane | 37748 | Kingston Fossil Plant | Tennessee Valley Authority (TVA) | 22 | 35.9093 | -84.5049 | Downgradient | 2012-06-18 | Beryllium (Total) | < | 0.002 | mg/L | No |  | 0.004 | mg/L | MCL
TN | Roane | 37748 | Kingston Fossil Plant | Tennessee Valley Authority (TVA) | 22 | 35.9093 | -84.5049 | Downgradient | 2012-06-18 | Cadmium (Total) | < | 0.001 | mg/L | No |  | 0.005 | mg/L | MCL
TN | Roane | 37748 | Kingston Fossil Plant | Tennessee Valley Authority (TVA) | 22 | 35.9093 | -84.5049 | Downgradient | 2012-06-18 | Chromium (Total) | < | 0.002 | mg/L | No |  | 0.1 | mg/L | MCL
TN | Roane | 37748 | Kingston Fossil Plant | Tennessee Valley Authority (TVA) | 22 | 35.9093 | -84.5049 | Downgradient | 2012-06-18 | Cobalt (Total) | < | 0.002 | mg/L | No |  | 0.0047 | mg/L | RSL
TN | Roane | 37748 | Kingston Fossil Plant | Tennessee Valley Authority (TVA) | 22 | 35.9093 | -84.5049 | Downgradient | 2012-06-18 | Copper (Total) | < | 0.005 | mg/L | No |  | 1.3 | mg/L | MCL
TN | Roane | 37748 | Kingston Fossil Plant | Tennessee Valley Authority (TVA) | 22 | 35.9093 | -84.5049 | Downgradient | 2012-06-18 | Fluoride (Total) | < | 0.1 | mg/L | No |  | 4 | mg/L | MCL
TN | Roane | 37748 | Kingston Fossil Plant | Tennessee Valley Authority (TVA) | 22 | 35.9093 | -84.5049 | Downgradient | 2012-06-18 | Lead (Total) | < | 0.002 | mg/L | No |  | 0.015 | mg/L | MCL
TN | Roane | 37748 | Kingston Fossil Plant | Tennessee Valley Authority (TVA) | 22 | 35.9093 | -84.5049 | Downgradient | 2012-06-18 | Mercury (Total) | < | 0.0002 | mg/L | No |  | 0.002 | mg/L | MCL
TN | Roane | 37748 | Kingston Fossil Plant | Tennessee Valley Authority (TVA) | 22 | 35.9093 | -84.5049 | Downgradient | 2012-06-18 | Nickel (Total) | < | 0.005 | mg/L | No |  | 0.1 | mg/L | LHA
TN | Roane | 37748 | Kingston Fossil Plant | Tennessee Valley Authority (TVA) | 22 | 35.9093 | -84.5049 | Downgradient | 2012-06-18 | Selenium (Total) | < | 0.002 | mg/L | No |  | 0.05 | mg/L | MCL
TN | Roane | 37748 | Kingston Fossil Plant | Tennessee Valley Authority (TVA) | 22 | 35.9093 | -84.5049 | Downgradient | 2012-06-18 | Silver (Total) | < | 0.002 | mg/L | No |  | 0.1 | mg/L | MCL
TN | Roane | 37748 | Kingston Fossil Plant | Tennessee Valley Authority (TVA) | 22 | 35.9093 | -84.5049 | Downgradient | 2012-06-18 | Thallium (Total) | < | 0.002 | mg/L | No |  | 0.002 | mg/L | MCL
TN | Roane | 37748 | Kingston Fossil Plant | Tennessee Valley Authority (TVA) | 22 | 35.9093 | -84.5049 | Downgradient | 2012-06-18 | Vanadium (Total) | < | 0.004 | mg/L | No
TN | Roane | 37748 | Kingston Fossil Plant | Tennessee Valley Authority (TVA) | 22 | 35.9093 | -84.5049 | Downgradient | 2012-06-18 | Zinc (Total) | < | 0.05 | mg/L | No
TN | Roane | 37748 | Kingston Fossil Plant | Tennessee Valley Authority (TVA) | 22 | 35.9093 | -84.5049 | Downgradient | 2012-12-10 | Antimony (Total) | < | 0.002 | mg/L | No |  | 0.006 | mg/L | MCL
TN | Roane | 37748 | Kingston Fossil Plant | Tennessee Valley Authority (TVA) | 22 | 35.9093 | -84.5049 | Downgradient | 2012-12-10 | Arsenic (Total) | < | 0.002 | mg/L | No |  | 0.01 | mg/L | MCL
TN | Roane | 37748 | Kingston Fossil Plant | Tennessee Valley Authority (TVA) | 22 | 35.9093 | -84.5049 | Downgradient | 2012-12-10 | Barium (Total) |  | 0.0225 | mg/L | No |  | 2 | mg/L | MCL
TN | Roane | 37748 | Kingston Fossil Plant | Tennessee Valley Authority (TVA) | 22 | 35.9093 | -84.5049 | Downgradient | 2012-12-10 | Beryllium (Total) | < | 0.002 | mg/L | No |  | 0.004 | mg/L | MCL
TN | Roane | 37748 | Kingston Fossil Plant | Tennessee Valley Authority (TVA) | 22 | 35.9093 | -84.5049 | Downgradient | 2012-12-10 | Cadmium (Total) | < | 0.001 | mg/L | No |  | 0.005 | mg/L | MCL
TN | Roane | 37748 | Kingston Fossil Plant | Tennessee Valley Authority (TVA) | 22 | 35.9093 | -84.5049 | Downgradient | 2012-12-10 | Chromium (Total) | < | 0.002 | mg/L | No |  | 0.1 | mg/L | MCL
TN | Roane | 37748 | Kingston Fossil Plant | Tennessee Valley Authority (TVA) | 22 | 35.9093 | -84.5049 | Downgradient | 2012-12-10 | Cobalt (Total) |  | 0.00131 | mg/L | No |  | 0.0047 | mg/L | RSL
TN | Roane | 37748 | Kingston Fossil Plant | Tennessee Valley Authority (TVA) | 22 | 35.9093 | -84.5049 | Downgradient | 2012-12-10 | Copper (Total) | < | 0.005 | mg/L | No |  | 1.3 | mg/L | MCL
TN | Roane | 37748 | Kingston Fossil Plant | Tennessee Valley Authority (TVA) | 22 | 35.9093 | -84.5049 | Downgradient | 2012-12-10 | Fluoride (Total) | < | 0.1 | mg/L | No |  | 4 | mg/L | MCL
TN | Roane | 37748 | Kingston Fossil Plant | Tennessee Valley Authority (TVA) | 22 | 35.9093 | -84.5049 | Downgradient | 2012-12-10 | Lead (Total) | < | 0.002 | mg/L | No |  | 0.015 | mg/L | MCL
TN | Roane | 37748 | Kingston Fossil Plant | Tennessee Valley Authority (TVA) | 22 | 35.9093 | -84.5049 | Downgradient | 2012-12-10 | Mercury (Total) | < | 0.0002 | mg/L | No |  | 0.002 | mg/L | MCL
TN | Roane | 37748 | Kingston Fossil Plant | Tennessee Valley Authority (TVA) | 22 | 35.9093 | -84.5049 | Downgradient | 2012-12-10 | Nickel (Total) |  | 0.00106 | mg/L | No |  | 0.1 | mg/L | LHA
TN | Roane | 37748 | Kingston Fossil Plant | Tennessee Valley Authority (TVA) | 22 | 35.9093 | -84.5049 | Downgradient | 2012-12-10 | Selenium (Total) |  | 0.00146 | mg/L | No |  | 0.05 | mg/L | MCL
TN | Roane | 37748 | Kingston Fossil Plant | Tennessee Valley Authority (TVA) | 22 | 35.9093 | -84.5049 | Downgradient | 2012-12-10 | Silver (Total) | < | 0.002 | mg/L | No |  | 0.1 | mg/L | MCL
TN | Roane | 37748 | Kingston Fossil Plant | Tennessee Valley Authority (TVA) | 22 | 35.9093 | -84.5049 | Downgradient | 2012-12-10 | Thallium (Total) |  | 0.000516 | mg/L | No |  | 0.002 | mg/L | MCL
TN | Roane | 37748 | Kingston Fossil Plant | Tennessee Valley Authority (TVA) | 22 | 35.9093 | -84.5049 | Downgradient | 2012-12-10 | Vanadium (Total) | < | 0.004 | mg/L | No
TN | Roane | 37748 | Kingston Fossil Plant | Tennessee Valley Authority (TVA) | 22 | 35.9093 | -84.5049 | Downgradient | 2012-12-10 | Zinc (Total) | < | 0.05 | mg/L | No
TN | Roane | 37748 | Kingston Fossil Plant | Tennessee Valley Authority (TVA) | 6AR | 35.9046 | -84.5049 | Downgradient | 2010-03-11 | Aluminum (Total) |  | 0.2045 | mg/L | No
TN | Roane | 37748 | Kingston Fossil Plant | Tennessee Valley Authority (TVA) | 6AR | 35.9046 | -84.5049 | Downgradient | 2010-03-11 | Antimony (Total) | < | 0.00033 | mg/L | No |  | 0.006 | mg/L | MCL
TN | Roane | 37748 | Kingston Fossil Plant | Tennessee Valley Authority (TVA) | 6AR | 35.9046 | -84.5049 | Downgradient | 2010-03-11 | Arsenic (Total) |  | 0.00043 | mg/L | No |  | 0.01 | mg/L | MCL
TN | Roane | 37748 | Kingston Fossil Plant | Tennessee Valley Authority (TVA) | 6AR | 35.9046 | -84.5049 | Downgradient | 2010-03-11 | Barium (Total) |  | 0.0311 | mg/L | No |  | 2 | mg/L | MCL
TN | Roane | 37748 | Kingston Fossil Plant | Tennessee Valley Authority (TVA) | 6AR | 35.9046 | -84.5049 | Downgradient | 2010-03-11 | Beryllium (Total) |  | 0.00069 | mg/L | No |  | 0.004 | mg/L | MCL
TN | Roane | 37748 | Kingston Fossil Plant | Tennessee Valley Authority (TVA) | 6AR | 35.9046 | -84.5049 | Downgradient | 2010-03-11 | Boron (Total) |  | 0.613 | mg/L | No |  | 3 | mg/L | CHA
TN | Roane | 37748 | Kingston Fossil Plant | Tennessee Valley Authority (TVA) | 6AR | 35.9046 | -84.5049 | Downgradient | 2010-03-11 | Cadmium (Total) |  | 0.00188 | mg/L | No |  | 0.005 | mg/L | MCL
TN | Roane | 37748 | Kingston Fossil Plant | Tennessee Valley Authority (TVA) | 6AR | 35.9046 | -84.5049 | Downgradient | 2010-03-11 | Chloride (Total) |  | 4.55 | mg/L | No
TN | Roane | 37748 | Kingston Fossil Plant | Tennessee Valley Authority (TVA) | 6AR | 35.9046 | -84.5049 | Downgradient | 2010-03-11 | Chromium (Total) | < | 0.00033 | mg/L | No |  | 0.1 | mg/L | MCL
TN | Roane | 37748 | Kingston Fossil Plant | Tennessee Valley Authority (TVA) | 6AR | 35.9046 | -84.5049 | Downgradient | 2010-03-11 | Cobalt (Total) |  | 0.0871 | mg/L | Yes | 18.5319 | 0.0047 | mg/L | RSL
TN | Roane | 37748 | Kingston Fossil Plant | Tennessee Valley Authority (TVA) | 6AR | 35.9046 | -84.5049 | Downgradient | 2010-03-11 | Copper (Total) |  | 0.00034 | mg/L | No |  | 1.3 | mg/L | MCL
TN | Roane | 37748 | Kingston Fossil Plant | Tennessee Valley Authority (TVA) | 6AR | 35.9046 | -84.5049 | Downgradient | 2010-03-11 | Fluoride (Total) |  | 0.121 | mg/L | No |  | 4 | mg/L | MCL
TN | Roane | 37748 | Kingston Fossil Plant | Tennessee Valley Authority (TVA) | 6AR | 35.9046 | -84.5049 | Downgradient | 2010-03-11 | Lead (Total) | < | 0.00033 | mg/L | No |  | 0.015 | mg/L | MCL
TN | Roane | 37748 | Kingston Fossil Plant | Tennessee Valley Authority (TVA) | 6AR | 35.9046 | -84.5049 | Downgradient | 2010-03-11 | Manganese (Total) |  | 26.9 | mg/L | Yes | 89.6667 | 0.3 | mg/L | LHA
TN | Roane | 37748 | Kingston Fossil Plant | Tennessee Valley Authority (TVA) | 6AR | 35.9046 | -84.5049 | Downgradient | 2010-03-11 | Mercury (Total) | < | 0.00015 | mg/L | No |  | 0.002 | mg/L | MCL
TN | Roane | 37748 | Kingston Fossil Plant | Tennessee Valley Authority (TVA) | 6AR | 35.9046 | -84.5049 | Downgradient | 2010-03-11 | Molybdenum (Total) | < | 0.00033 | mg/L | No |  | 0.04 | mg/L | LHA
TN | Roane | 37748 | Kingston Fossil Plant | Tennessee Valley Authority (TVA) | 6AR | 35.9046 | -84.5049 | Downgradient | 2010-03-11 | Nickel (Total) |  | 0.0407 | mg/L | No |  | 0.1 | mg/L | LHA
TN | Roane | 37748 | Kingston Fossil Plant | Tennessee Valley Authority (TVA) | 6AR | 35.9046 | -84.5049 | Downgradient | 2010-03-11 | Nitrate (as N) | < | 0.1 | mg/L | No |  | 10 | mg/L | MCL
TN | Roane | 37748 | Kingston Fossil Plant | Tennessee Valley Authority (TVA) | 6AR | 35.9046 | -84.5049 | Downgradient | 2010-03-11 | Selenium (Total) | < | 0.00033 | mg/L | No |  | 0.05 | mg/L | MCL
TN | Roane | 37748 | Kingston Fossil Plant | Tennessee Valley Authority (TVA) | 6AR | 35.9046 | -84.5049 | Downgradient | 2010-03-11 | Silver (Total) | < | 0.00033 | mg/L | No |  | 0.1 | mg/L | MCL
TN | Roane | 37748 | Kingston Fossil Plant | Tennessee Valley Authority (TVA) | 6AR | 35.9046 | -84.5049 | Downgradient | 2010-03-11 | Strontium (Total) |  | 0.1245 | mg/L | No |  | 4 | mg/L | LHA
TN | Roane | 37748 | Kingston Fossil Plant | Tennessee Valley Authority (TVA) | 6AR | 35.9046 | -84.5049 | Downgradient | 2010-03-11 | Sulfate (Total) |  | 218 | mg/L | No |  | 500 | mg/L | DWA
TN | Roane | 37748 | Kingston Fossil Plant | Tennessee Valley Authority (TVA) | 6AR | 35.9046 | -84.5049 | Downgradient | 2010-03-11 | Thallium (Total) | < | 0.00025 | mg/L | No |  | 0.002 | mg/L | MCL
TN | Roane | 37748 | Kingston Fossil Plant | Tennessee Valley Authority (TVA) | 6AR | 35.9046 | -84.5049 | Downgradient | 2010-03-11 | Total Dissolved Solids |  | 331 | mg/L | No
TN | Roane | 37748 | Kingston Fossil Plant | Tennessee Valley Authority (TVA) | 6AR | 35.9046 | -84.5049 | Downgradient | 2010-03-11 | Vanadium (Total) |  | 0.00111 | mg/L | No
TN | Roane | 37748 | Kingston Fossil Plant | Tennessee Valley Authority (TVA) | 6AR | 35.9046 | -84.5049 | Downgradient | 2010-03-11 | Zinc (Total) |  | 0.0387 | mg/L | No
TN | Roane | 37748 | Kingston Fossil Plant | Tennessee Valley Authority (TVA) | 6AR | 35.9046 | -84.5049 | Downgradient | 2010-06-15 | Antimony (Total) | < | 0.00033 | mg/L | No |  | 0.006 | mg/L | MCL
TN | Roane | 37748 | Kingston Fossil Plant | Tennessee Valley Authority (TVA) | 6AR | 35.9046 | -84.5049 | Downgradient | 2010-06-15 | Arsenic (Total) |  | 0.00046 | mg/L | No |  | 0.01 | mg/L | MCL
TN | Roane | 37748 | Kingston Fossil Plant | Tennessee Valley Authority (TVA) | 6AR | 35.9046 | -84.5049 | Downgradient | 2010-06-15 | Barium (Total) |  | 0.0302 | mg/L | No |  | 2 | mg/L | MCL
TN | Roane | 37748 | Kingston Fossil Plant | Tennessee Valley Authority (TVA) | 6AR | 35.9046 | -84.5049 | Downgradient | 2010-06-15 | Beryllium (Total) |  | 0.00076 | mg/L | No |  | 0.004 | mg/L | MCL
TN | Roane | 37748 | Kingston Fossil Plant | Tennessee Valley Authority (TVA) | 6AR | 35.9046 | -84.5049 | Downgradient | 2010-06-15 | Cadmium (Total) |  | 0.00224 | mg/L | No |  | 0.005 | mg/L | MCL
TN | Roane | 37748 | Kingston Fossil Plant | Tennessee Valley Authority (TVA) | 6AR | 35.9046 | -84.5049 | Downgradient | 2010-06-15 | Chromium (Total) |  | 0.00042 | mg/L | No |  | 0.1 | mg/L | MCL
TN | Roane | 37748 | Kingston Fossil Plant | Tennessee Valley Authority (TVA) | 6AR | 35.9046 | -84.5049 | Downgradient | 2010-06-15 | Cobalt (Total) |  | 0.0991 | mg/L | Yes | 21.0851 | 0.0047 | mg/L | RSL
TN | Roane | 37748 | Kingston Fossil Plant | Tennessee Valley Authority (TVA) | 6AR | 35.9046 | -84.5049 | Downgradient | 2010-06-15 | Copper (Total) | < | 0.00033 | mg/L | No |  | 1.3 | mg/L | MCL
TN | Roane | 37748 | Kingston Fossil Plant | Tennessee Valley Authority (TVA) | 6AR | 35.9046 | -84.5049 | Downgradient | 2010-06-15 | Fluoride (Total) |  | 0.127 | mg/L | No |  | 4 | mg/L | MCL
TN | Roane | 37748 | Kingston Fossil Plant | Tennessee Valley Authority (TVA) | 6AR | 35.9046 | -84.5049 | Downgradient | 2010-06-15 | Lead (Total) | < | 0.00033 | mg/L | No |  | 0.015 | mg/L | MCL
TN | Roane | 37748 | Kingston Fossil Plant | Tennessee Valley Authority (TVA) | 6AR | 35.9046 | -84.5049 | Downgradient | 2010-06-15 | Mercury (Total) | < | 0.00015 | mg/L | No |  | 0.002 | mg/L | MCL
TN | Roane | 37748 | Kingston Fossil Plant | Tennessee Valley Authority (TVA) | 6AR | 35.9046 | -84.5049 | Downgradient | 2010-06-15 | Nickel (Total) |  | 0.0453 | mg/L | No |  | 0.1 | mg/L | LHA
TN | Roane | 37748 | Kingston Fossil Plant | Tennessee Valley Authority (TVA) | 6AR | 35.9046 | -84.5049 | Downgradient | 2010-06-15 | Selenium (Total) | < | 0.00033 | mg/L | No |  | 0.05 | mg/L | MCL
TN | Roane | 37748 | Kingston Fossil Plant | Tennessee Valley Authority (TVA) | 6AR | 35.9046 | -84.5049 | Downgradient | 2010-06-15 | Silver (Total) | < | 0.00033 | mg/L | No |  | 0.1 | mg/L | MCL
TN | Roane | 37748 | Kingston Fossil Plant | Tennessee Valley Authority (TVA) | 6AR | 35.9046 | -84.5049 | Downgradient | 2010-06-15 | Thallium (Total) | < | 0.0005 | mg/L | No |  | 0.002 | mg/L | MCL
TN | Roane | 37748 | Kingston Fossil Plant | Tennessee Valley Authority (TVA) | 6AR | 35.9046 | -84.5049 | Downgradient | 2010-06-15 | Vanadium (Total) | < | 0.001 | mg/L | No
TN | Roane | 37748 | Kingston Fossil Plant | Tennessee Valley Authority (TVA) | 6AR | 35.9046 | -84.5049 | Downgradient | 2010-06-15 | Zinc (Total) |  | 0.0397 | mg/L | No
TN | Roane | 37748 | Kingston Fossil Plant | Tennessee Valley Authority (TVA) | 6AR | 35.9046 | -84.5049 | Downgradient | 2010-12-17 | Antimony (Total) | < | 0.00033 | mg/L | No |  | 0.006 | mg/L | MCL
TN | Roane | 37748 | Kingston Fossil Plant | Tennessee Valley Authority (TVA) | 6AR | 35.9046 | -84.5049 | Downgradient | 2010-12-17 | Arsenic (Total) | < | 0.00033 | mg/L | No |  | 0.01 | mg/L | MCL
TN | Roane | 37748 | Kingston Fossil Plant | Tennessee Valley Authority (TVA) | 6AR | 35.9046 | -84.5049 | Downgradient | 2010-12-17 | Barium (Total) |  | 0.0262 | mg/L | No |  | 2 | mg/L | MCL
TN | Roane | 37748 | Kingston Fossil Plant | Tennessee Valley Authority (TVA) | 6AR | 35.9046 | -84.5049 | Downgradient | 2010-12-17 | Beryllium (Total) |  | 0.00059 | mg/L | No |  | 0.004 | mg/L | MCL
TN | Roane | 37748 | Kingston Fossil Plant | Tennessee Valley Authority (TVA) | 6AR | 35.9046 | -84.5049 | Downgradient | 2010-12-17 | Cadmium (Total) |  | 0.00219 | mg/L | No |  | 0.005 | mg/L | MCL
TN | Roane | 37748 | Kingston Fossil Plant | Tennessee Valley Authority (TVA) | 6AR | 35.9046 | -84.5049 | Downgradient | 2010-12-17 | Chromium (Total) | < | 0.00033 | mg/L | No |  | 0.1 | mg/L | MCL
TN | Roane | 37748 | Kingston Fossil Plant | Tennessee Valley Authority (TVA) | 6AR | 35.9046 | -84.5049 | Downgradient | 2010-12-17 | Cobalt (Total) |  | 0.104 | mg/L | Yes | 22.1277 | 0.0047 | mg/L | RSL
TN | Roane | 37748 | Kingston Fossil Plant | Tennessee Valley Authority (TVA) | 6AR | 35.9046 | -84.5049 | Downgradient | 2010-12-17 | Copper (Total) | < | 0.00033 | mg/L | No |  | 1.3 | mg/L | MCL
TN | Roane | 37748 | Kingston Fossil Plant | Tennessee Valley Authority (TVA) | 6AR | 35.9046 | -84.5049 | Downgradient | 2010-12-17 | Fluoride (Total) |  | 0.141 | mg/L | No |  | 4 | mg/L | MCL
TN | Roane | 37748 | Kingston Fossil Plant | Tennessee Valley Authority (TVA) | 6AR | 35.9046 | -84.5049 | Downgradient | 2010-12-17 | Lead (Total) | < | 0.00033 | mg/L | No |  | 0.015 | mg/L | MCL
TN | Roane | 37748 | Kingston Fossil Plant | Tennessee Valley Authority (TVA) | 6AR | 35.9046 | -84.5049 | Downgradient | 2010-12-17 | Mercury (Total) | < | 0.00015 | mg/L | No |  | 0.002 | mg/L | MCL
TN | Roane | 37748 | Kingston Fossil Plant | Tennessee Valley Authority (TVA) | 6AR | 35.9046 | -84.5049 | Downgradient | 2010-12-17 | Nickel (Total) |  | 0.0438 | mg/L | No |  | 0.1 | mg/L | LHA
TN | Roane | 37748 | Kingston Fossil Plant | Tennessee Valley Authority (TVA) | 6AR | 35.9046 | -84.5049 | Downgradient | 2010-12-17 | Selenium (Total) | < | 0.00033 | mg/L | No |  | 0.05 | mg/L | MCL
TN | Roane | 37748 | Kingston Fossil Plant | Tennessee Valley Authority (TVA) | 6AR | 35.9046 | -84.5049 | Downgradient | 2010-12-17 | Silver (Total) | < | 0.00033 | mg/L | No |  | 0.1 | mg/L | MCL
TN | Roane | 37748 | Kingston Fossil Plant | Tennessee Valley Authority (TVA) | 6AR | 35.9046 | -84.5049 | Downgradient | 2010-12-17 | Thallium (Total) | < | 0.0005 | mg/L | No |  | 0.002 | mg/L | MCL
TN | Roane | 37748 | Kingston Fossil Plant | Tennessee Valley Authority (TVA) | 6AR | 35.9046 | -84.5049 | Downgradient | 2010-12-17 | Vanadium (Total) | < | 0.001 | mg/L | No
TN | Roane | 37748 | Kingston Fossil Plant | Tennessee Valley Authority (TVA) | 6AR | 35.9046 | -84.5049 | Downgradient | 2010-12-17 | Zinc (Total) |  | 0.0378 | mg/L | No
TN | Roane | 37748 | Kingston Fossil Plant | Tennessee Valley Authority (TVA) | 6AR | 35.9046 | -84.5049 | Downgradient | 2011-06-27 | Aluminum (Total) |  | 0.285 | mg/L | No
TN | Roane | 37748 | Kingston Fossil Plant | Tennessee Valley Authority (TVA) | 6AR | 35.9046 | -84.5049 | Downgradient | 2011-06-27 | Antimony (Total) | < | 0.002 | mg/L | No |  | 0.006 | mg/L | MCL
TN | Roane | 37748 | Kingston Fossil Plant | Tennessee Valley Authority (TVA) | 6AR | 35.9046 | -84.5049 | Downgradient | 2011-06-27 | Arsenic (Total) | < | 0.002 | mg/L | No |  | 0.01 | mg/L | MCL
TN | Roane | 37748 | Kingston Fossil Plant | Tennessee Valley Authority (TVA) | 6AR | 35.9046 | -84.5049 | Downgradient | 2011-06-27 | Barium (Total) |  | 0.0251 | mg/L | No |  | 2 | mg/L | MCL
TN | Roane | 37748 | Kingston Fossil Plant | Tennessee Valley Authority (TVA) | 6AR | 35.9046 | -84.5049 | Downgradient | 2011-06-27 | Beryllium (Total) | < | 0.002 | mg/L | No |  | 0.004 | mg/L | MCL
TN | Roane | 37748 | Kingston Fossil Plant | Tennessee Valley Authority (TVA) | 6AR | 35.9046 | -84.5049 | Downgradient | 2011-06-27 | Boron (Total) |  | 0.634 | mg/L | No |  | 3 | mg/L | CHA
TN | Roane | 37748 | Kingston Fossil Plant | Tennessee Valley Authority (TVA) | 6AR | 35.9046 | -84.5049 | Downgradient | 2011-06-27 | Cadmium (Total) |  | 0.00223 | mg/L | No |  | 0.005 | mg/L | MCL
TN | Roane | 37748 | Kingston Fossil Plant | Tennessee Valley Authority (TVA) | 6AR | 35.9046 | -84.5049 | Downgradient | 2011-06-27 | Chloride (Total) |  | 4.02 | mg/L | No
TN | Roane | 37748 | Kingston Fossil Plant | Tennessee Valley Authority (TVA) | 6AR | 35.9046 | -84.5049 | Downgradient | 2011-06-27 | Chromium (Total) | < | 0.002 | mg/L | No |  | 0.1 | mg/L | MCL
TN | Roane | 37748 | Kingston Fossil Plant | Tennessee Valley Authority (TVA) | 6AR | 35.9046 | -84.5049 | Downgradient | 2011-06-27 | Cobalt (Total) |  | 0.111 | mg/L | Yes | 23.617 | 0.0047 | mg/L | RSL
TN | Roane | 37748 | Kingston Fossil Plant | Tennessee Valley Authority (TVA) | 6AR | 35.9046 | -84.5049 | Downgradient | 2011-06-27 | Copper (Total) | < | 0.005 | mg/L | No |  | 1.3 | mg/L | MCL
TN | Roane | 37748 | Kingston Fossil Plant | Tennessee Valley Authority (TVA) | 6AR | 35.9046 | -84.5049 | Downgradient | 2011-06-27 | Fluoride (Total) | < | 0.1 | mg/L | No |  | 4 | mg/L | MCL
TN | Roane | 37748 | Kingston Fossil Plant | Tennessee Valley Authority (TVA) | 6AR | 35.9046 | -84.5049 | Downgradient | 2011-06-27 | Lead (Total) | < | 0.002 | mg/L | No |  | 0.015 | mg/L | MCL
TN | Roane | 37748 | Kingston Fossil Plant | Tennessee Valley Authority (TVA) | 6AR | 35.9046 | -84.5049 | Downgradient | 2011-06-27 | Manganese (Total) |  | 35.8 | mg/L | Yes | 119.3333 | 0.3 | mg/L | LHA
TN | Roane | 37748 | Kingston Fossil Plant | Tennessee Valley Authority (TVA) | 6AR | 35.9046 | -84.5049 | Downgradient | 2011-06-27 | Mercury (Total) | < | 0.0002 | mg/L | No |  | 0.002 | mg/L | MCL
TN | Roane | 37748 | Kingston Fossil Plant | Tennessee Valley Authority (TVA) | 6AR | 35.9046 | -84.5049 | Downgradient | 2011-06-27 | Molybdenum (Total) | < | 0.00033 | mg/L | No |  | 0.04 | mg/L | LHA
TN | Roane | 37748 | Kingston Fossil Plant | Tennessee Valley Authority (TVA) | 6AR | 35.9046 | -84.5049 | Downgradient | 2011-06-27 | Nickel (Total) |  | 0.0428 | mg/L | No |  | 0.1 | mg/L | LHA
TN | Roane | 37748 | Kingston Fossil Plant | Tennessee Valley Authority (TVA) | 6AR | 35.9046 | -84.5049 | Downgradient | 2011-06-27 | Nitrate (as N) | < | 0.1 | mg/L | No |  | 10 | mg/L | MCL
TN | Roane | 37748 | Kingston Fossil Plant | Tennessee Valley Authority (TVA) | 6AR | 35.9046 | -84.5049 | Downgradient | 2011-06-27 | Selenium (Total) | < | 0.002 | mg/L | No |  | 0.05 | mg/L | MCL
TN | Roane | 37748 | Kingston Fossil Plant | Tennessee Valley Authority (TVA) | 6AR | 35.9046 | -84.5049 | Downgradient | 2011-06-27 | Silver (Total) | < | 0.002 | mg/L | No |  | 0.1 | mg/L | MCL
TN | Roane | 37748 | Kingston Fossil Plant | Tennessee Valley Authority (TVA) | 6AR | 35.9046 | -84.5049 | Downgradient | 2011-06-27 | Strontium (Total) |  | 0.119 | mg/L | No |  | 4 | mg/L | LHA
TN | Roane | 37748 | Kingston Fossil Plant | Tennessee Valley Authority (TVA) | 6AR | 35.9046 | -84.5049 | Downgradient | 2011-06-27 | Sulfate (Total) |  | 229 | mg/L | No |  | 500 | mg/L | DWA
TN | Roane | 37748 | Kingston Fossil Plant | Tennessee Valley Authority (TVA) | 6AR | 35.9046 | -84.5049 | Downgradient | 2011-06-27 | Thallium (Total) | < | 0.002 | mg/L | No |  | 0.002 | mg/L | MCL
TN | Roane | 37748 | Kingston Fossil Plant | Tennessee Valley Authority (TVA) | 6AR | 35.9046 | -84.5049 | Downgradient | 2011-06-27 | Total Dissolved Solids |  | 361 | mg/L | No
TN | Roane | 37748 | Kingston Fossil Plant | Tennessee Valley Authority (TVA) | 6AR | 35.9046 | -84.5049 | Downgradient | 2011-06-27 | Vanadium (Total) | < | 0.004 | mg/L | No
TN | Roane | 37748 | Kingston Fossil Plant | Tennessee Valley Authority (TVA) | 6AR | 35.9046 | -84.5049 | Downgradient | 2011-06-27 | Zinc (Total) | < | 0.05 | mg/L | No
TN | Roane | 37748 | Kingston Fossil Plant | Tennessee Valley Authority (TVA) | 6AR | 35.9046 | -84.5049 | Downgradient | 2011-12-06 | Antimony (Total) | < | 0.002 | mg/L | No |  | 0.006 | mg/L | MCL
TN | Roane | 37748 | Kingston Fossil Plant | Tennessee Valley Authority (TVA) | 6AR | 35.9046 | -84.5049 | Downgradient | 2011-12-06 | Arsenic (Total) | < | 0.002 | mg/L | No |  | 0.01 | mg/L | MCL
TN | Roane | 37748 | Kingston Fossil Plant | Tennessee Valley Authority (TVA) | 6AR | 35.9046 | -84.5049 | Downgradient | 2011-12-06 | Barium (Total) |  | 0.0221 | mg/L | No |  | 2 | mg/L | MCL
TN | Roane | 37748 | Kingston Fossil Plant | Tennessee Valley Authority (TVA) | 6AR | 35.9046 | -84.5049 | Downgradient | 2011-12-06 | Beryllium (Total) | < | 0.002 | mg/L | No |  | 0.004 | mg/L | MCL
TN | Roane | 37748 | Kingston Fossil Plant | Tennessee Valley Authority (TVA) | 6AR | 35.9046 | -84.5049 | Downgradient | 2011-12-06 | Cadmium (Total) |  | 0.00225 | mg/L | No |  | 0.005 | mg/L | MCL
TN | Roane | 37748 | Kingston Fossil Plant | Tennessee Valley Authority (TVA) | 6AR | 35.9046 | -84.5049 | Downgradient | 2011-12-06 | Chromium (Total) | < | 0.002 | mg/L | No |  | 0.1 | mg/L | MCL
TN | Roane | 37748 | Kingston Fossil Plant | Tennessee Valley Authority (TVA) | 6AR | 35.9046 | -84.5049 | Downgradient | 2011-12-06 | Cobalt (Total) |  | 0.0842 | mg/L | Yes | 17.9149 | 0.0047 | mg/L | RSL
TN | Roane | 37748 | Kingston Fossil Plant | Tennessee Valley Authority (TVA) | 6AR | 35.9046 | -84.5049 | Downgradient | 2011-12-06 | Copper (Total) | < | 0.005 | mg/L | No |  | 1.3 | mg/L | MCL
TN | Roane | 37748 | Kingston Fossil Plant | Tennessee Valley Authority (TVA) | 6AR | 35.9046 | -84.5049 | Downgradient | 2011-12-06 | Fluoride (Total) | < | 0.5 | mg/L | No |  | 4 | mg/L | MCL
TN | Roane | 37748 | Kingston Fossil Plant | Tennessee Valley Authority (TVA) | 6AR | 35.9046 | -84.5049 | Downgradient | 2011-12-06 | Lead (Total) | < | 0.002 | mg/L | No |  | 0.015 | mg/L | MCL
TN | Roane | 37748 | Kingston Fossil Plant | Tennessee Valley Authority (TVA) | 6AR | 35.9046 | -84.5049 | Downgradient | 2011-12-06 | Mercury (Total) | < | 0.0002 | mg/L | No |  | 0.002 | mg/L | MCL
TN | Roane | 37748 | Kingston Fossil Plant | Tennessee Valley Authority (TVA) | 6AR | 35.9046 | -84.5049 | Downgradient | 2011-12-06 | Nickel (Total) |  | 0.0353 | mg/L | No |  | 0.1 | mg/L | LHA
TN | Roane | 37748 | Kingston Fossil Plant | Tennessee Valley Authority (TVA) | 6AR | 35.9046 | -84.5049 | Downgradient | 2011-12-06 | Selenium (Total) | < | 0.002 | mg/L | No |  | 0.05 | mg/L | MCL
TN | Roane | 37748 | Kingston Fossil Plant | Tennessee Valley Authority (TVA) | 6AR | 35.9046 | -84.5049 | Downgradient | 2011-12-06 | Silver (Total) | < | 0.002 | mg/L | No |  | 0.1 | mg/L | MCL
TN | Roane | 37748 | Kingston Fossil Plant | Tennessee Valley Authority (TVA) | 6AR | 35.9046 | -84.5049 | Downgradient | 2011-12-06 | Thallium (Total) | < | 0.002 | mg/L | No |  | 0.002 | mg/L | MCL
TN | Roane | 37748 | Kingston Fossil Plant | Tennessee Valley Authority (TVA) | 6AR | 35.9046 | -84.5049 | Downgradient | 2011-12-06 | Vanadium (Total) | < | 0.004 | mg/L | No
TN | Roane | 37748 | Kingston Fossil Plant | Tennessee Valley Authority (TVA) | 6AR | 35.9046 | -84.5049 | Downgradient | 2011-12-06 | Zinc (Total) | < | 0.05 | mg/L | No
TN | Roane | 37748 | Kingston Fossil Plant | Tennessee Valley Authority (TVA) | 6AR | 35.9046 | -84.5049 | Downgradient | 2012-06-18 | Antimony (Total) | < | 0.002 | mg/L | No |  | 0.006 | mg/L | MCL
TN | Roane | 37748 | Kingston Fossil Plant | Tennessee Valley Authority (TVA) | 6AR | 35.9046 | -84.5049 | Downgradient | 2012-06-18 | Arsenic (Total) | < | 0.002 | mg/L | No |  | 0.01 | mg/L | MCL
TN | Roane | 37748 | Kingston Fossil Plant | Tennessee Valley Authority (TVA) | 6AR | 35.9046 | -84.5049 | Downgradient | 2012-06-18 | Barium (Total) |  | 0.0227 | mg/L | No |  | 2 | mg/L | MCL
TN | Roane | 37748 | Kingston Fossil Plant | Tennessee Valley Authority (TVA) | 6AR | 35.9046 | -84.5049 | Downgradient | 2012-06-18 | Beryllium (Total) | < | 0.002 | mg/L | No |  | 0.004 | mg/L | MCL
TN | Roane | 37748 | Kingston Fossil Plant | Tennessee Valley Authority (TVA) | 6AR | 35.9046 | -84.5049 | Downgradient | 2012-06-18 | Cadmium (Total) |  | 0.00253 | mg/L | No |  | 0.005 | mg/L | MCL
TN | Roane | 37748 | Kingston Fossil Plant | Tennessee Valley Authority (TVA) | 6AR | 35.9046 | -84.5049 | Downgradient | 2012-06-18 | Chromium (Total) | < | 0.002 | mg/L | No |  | 0.1 | mg/L | MCL
TN | Roane | 37748 | Kingston Fossil Plant | Tennessee Valley Authority (TVA) | 6AR | 35.9046 | -84.5049 | Downgradient | 2012-06-18 | Cobalt (Total) |  | 0.0968 | mg/L | Yes | 20.5957 | 0.0047 | mg/L | RSL
TN | Roane | 37748 | Kingston Fossil Plant | Tennessee Valley Authority (TVA) | 6AR | 35.9046 | -84.5049 | Downgradient | 2012-06-18 | Copper (Total) | < | 0.005 | mg/L | No |  | 1.3 | mg/L | MCL
TN | Roane | 37748 | Kingston Fossil Plant | Tennessee Valley Authority (TVA) | 6AR | 35.9046 | -84.5049 | Downgradient | 2012-06-18 | Fluoride (Total) | < | 0.1 | mg/L | No |  | 4 | mg/L | MCL
TN | Roane | 37748 | Kingston Fossil Plant | Tennessee Valley Authority (TVA) | 6AR | 35.9046 | -84.5049 | Downgradient | 2012-06-18 | Lead (Total) | < | 0.002 | mg/L | No |  | 0.015 | mg/L | MCL
TN | Roane | 37748 | Kingston Fossil Plant | Tennessee Valley Authority (TVA) | 6AR | 35.9046 | -84.5049 | Downgradient | 2012-06-18 | Mercury (Total) | < | 0.0002 | mg/L | No |  | 0.002 | mg/L | MCL
TN | Roane | 37748 | Kingston Fossil Plant | Tennessee Valley Authority (TVA) | 6AR | 35.9046 | -84.5049 | Downgradient | 2012-06-18 | Nickel (Total) |  | 0.039 | mg/L | No |  | 0.1 | mg/L | LHA
TN | Roane | 37748 | Kingston Fossil Plant | Tennessee Valley Authority (TVA) | 6AR | 35.9046 | -84.5049 | Downgradient | 2012-06-18 | Selenium (Total) | < | 0.002 | mg/L | No |  | 0.05 | mg/L | MCL
TN | Roane | 37748 | Kingston Fossil Plant | Tennessee Valley Authority (TVA) | 6AR | 35.9046 | -84.5049 | Downgradient | 2012-06-18 | Silver (Total) | < | 0.002 | mg/L | No |  | 0.1 | mg/L | MCL
TN | Roane | 37748 | Kingston Fossil Plant | Tennessee Valley Authority (TVA) | 6AR | 35.9046 | -84.5049 | Downgradient | 2012-06-18 | Thallium (Total) | < | 0.002 | mg/L | No |  | 0.002 | mg/L | MCL
TN | Roane | 37748 | Kingston Fossil Plant | Tennessee Valley Authority (TVA) | 6AR | 35.9046 | -84.5049 | Downgradient | 2012-06-18 | Vanadium (Total) | < | 0.004 | mg/L | No
TN | Roane | 37748 | Kingston Fossil Plant | Tennessee Valley Authority (TVA) | 6AR | 35.9046 | -84.5049 | Downgradient | 2012-06-18 | Zinc (Total) | < | 0.05 | mg/L | No
TN | Roane | 37748 | Kingston Fossil Plant | Tennessee Valley Authority (TVA) | 6AR | 35.9046 | -84.5049 | Downgradient | 2012-12-10 | Antimony (Total) | < | 0.002 | mg/L | No |  | 0.006 | mg/L | MCL
TN | Roane | 37748 | Kingston Fossil Plant | Tennessee Valley Authority (TVA) | 6AR | 35.9046 | -84.5049 | Downgradient | 2012-12-10 | Arsenic (Total) |  | 0.000394 | mg/L | No |  | 0.01 | mg/L | MCL
TN | Roane | 37748 | Kingston Fossil Plant | Tennessee Valley Authority (TVA) | 6AR | 35.9046 | -84.5049 | Downgradient | 2012-12-10 | Barium (Total) |  | 0.0229 | mg/L | No |  | 2 | mg/L | MCL
TN | Roane | 37748 | Kingston Fossil Plant | Tennessee Valley Authority (TVA) | 6AR | 35.9046 | -84.5049 | Downgradient | 2012-12-10 | Beryllium (Total) |  | 0.000689 | mg/L | No |  | 0.004 | mg/L | MCL
TN | Roane | 37748 | Kingston Fossil Plant | Tennessee Valley Authority (TVA) | 6AR | 35.9046 | -84.5049 | Downgradient | 2012-12-10 | Cadmium (Total) |  | 0.00241 | mg/L | No |  | 0.005 | mg/L | MCL
TN | Roane | 37748 | Kingston Fossil Plant | Tennessee Valley Authority (TVA) | 6AR | 35.9046 | -84.5049 | Downgradient | 2012-12-10 | Chromium (Total) | < | 0.002 | mg/L | No |  | 0.1 | mg/L | MCL
TN | Roane | 37748 | Kingston Fossil Plant | Tennessee Valley Authority (TVA) | 6AR | 35.9046 | -84.5049 | Downgradient | 2012-12-10 | Cobalt (Total) |  | 0.106 | mg/L | Yes | 22.5532 | 0.0047 | mg/L | RSL
TN | Roane | 37748 | Kingston Fossil Plant | Tennessee Valley Authority (TVA) | 6AR | 35.9046 | -84.5049 | Downgradient | 2012-12-10 | Copper (Total) | < | 0.005 | mg/L | No |  | 1.3 | mg/L | MCL
TN | Roane | 37748 | Kingston Fossil Plant | Tennessee Valley Authority (TVA) | 6AR | 35.9046 | -84.5049 | Downgradient | 2012-12-10 | Fluoride (Total) | < | 0.1 | mg/L | No |  | 4 | mg/L | MCL
TN | Roane | 37748 | Kingston Fossil Plant | Tennessee Valley Authority (TVA) | 6AR | 35.9046 | -84.5049 | Downgradient | 2012-12-10 | Lead (Total) | < | 0.002 | mg/L | No |  | 0.015 | mg/L | MCL
TN | Roane | 37748 | Kingston Fossil Plant | Tennessee Valley Authority (TVA) | 6AR | 35.9046 | -84.5049 | Downgradient | 2012-12-10 | Mercury (Total) | < | 0.0002 | mg/L | No |  | 0.002 | mg/L | MCL
TN | Roane | 37748 | Kingston Fossil Plant | Tennessee Valley Authority (TVA) | 6AR | 35.9046 | -84.5049 | Downgradient | 2012-12-10 | Nickel (Total) |  | 0.0421 | mg/L | No |  | 0.1 | mg/L | LHA
TN | Roane | 37748 | Kingston Fossil Plant | Tennessee Valley Authority (TVA) | 6AR | 35.9046 | -84.5049 | Downgradient | 2012-12-10 | Selenium (Total) | < | 0.002 | mg/L | No |  | 0.05 | mg/L | MCL
TN | Roane | 37748 | Kingston Fossil Plant | Tennessee Valley Authority (TVA) | 6AR | 35.9046 | -84.5049 | Downgradient | 2012-12-10 | Silver (Total) | < | 0.002 | mg/L | No |  | 0.1 | mg/L | MCL
TN | Roane | 37748 | Kingston Fossil Plant | Tennessee Valley Authority (TVA) | 6AR | 35.9046 | -84.5049 | Downgradient | 2012-12-10 | Thallium (Total) |  | 0.000724 | mg/L | No |  | 0.002 | mg/L | MCL
TN | Roane | 37748 | Kingston Fossil Plant | Tennessee Valley Authority (TVA) | 6AR | 35.9046 | -84.5049 | Downgradient | 2012-12-10 | Vanadium (Total) | < | 0.004 | mg/L | No
TN | Roane | 37748 | Kingston Fossil Plant | Tennessee Valley Authority (TVA) | 6AR | 35.9046 | -84.5049 | Downgradient | 2012-12-10 | Zinc (Total) |  | 0.0345 | mg/L | No
TN | Roane | 37748 | Kingston Fossil Plant | Tennessee Valley Authority (TVA) | AD-1 | 35.9089 | -84.5195 | Upgradient | 2010-01-13 | Aluminum (Total) |  | 0.112 | mg/L | No
TN | Roane | 37748 | Kingston Fossil Plant | Tennessee Valley Authority (TVA) | AD-1 | 35.9089 | -84.5195 | Upgradient | 2010-01-13 | Antimony (Total) | < | 0.00033 | mg/L | No |  | 0.006 | mg/L | MCL
TN | Roane | 37748 | Kingston Fossil Plant | Tennessee Valley Authority (TVA) | AD-1 | 35.9089 | -84.5195 | Upgradient | 2010-01-13 | Arsenic (Total) |  | 0.00058 | mg/L | No |  | 0.01 | mg/L | MCL
TN | Roane | 37748 | Kingston Fossil Plant | Tennessee Valley Authority (TVA) | AD-1 | 35.9089 | -84.5195 | Upgradient | 2010-01-13 | Barium (Total) |  | 0.0474 | mg/L | No |  | 2 | mg/L | MCL
TN | Roane | 37748 | Kingston Fossil Plant | Tennessee Valley Authority (TVA) | AD-1 | 35.9089 | -84.5195 | Upgradient | 2010-01-13 | Beryllium (Total) | < | 0.00033 | mg/L | No |  | 0.004 | mg/L | MCL
TN | Roane | 37748 | Kingston Fossil Plant | Tennessee Valley Authority (TVA) | AD-1 | 35.9089 | -84.5195 | Upgradient | 2010-01-13 | Boron (Total) |  | 0.13 | mg/L | No |  | 3 | mg/L | CHA
TN | Roane | 37748 | Kingston Fossil Plant | Tennessee Valley Authority (TVA) | AD-1 | 35.9089 | -84.5195 | Upgradient | 2010-01-13 | Cadmium (Total) | < | 0.00033 | mg/L | No |  | 0.005 | mg/L | MCL
TN | Roane | 37748 | Kingston Fossil Plant | Tennessee Valley Authority (TVA) | AD-1 | 35.9089 | -84.5195 | Upgradient | 2010-01-13 | Chloride (Total) |  | 1.56 | mg/L | No
TN | Roane | 37748 | Kingston Fossil Plant | Tennessee Valley Authority (TVA) | AD-1 | 35.9089 | -84.5195 | Upgradient | 2010-01-13 | Chromium (Total) |  | 0.0006 | mg/L | No |  | 0.1 | mg/L | MCL
TN | Roane | 37748 | Kingston Fossil Plant | Tennessee Valley Authority (TVA) | AD-1 | 35.9089 | -84.5195 | Upgradient | 2010-01-13 | Cobalt (Total) | < | 0.00033 | mg/L | No |  | 0.0047 | mg/L | RSL
TN | Roane | 37748 | Kingston Fossil Plant | Tennessee Valley Authority (TVA) | AD-1 | 35.9089 | -84.5195 | Upgradient | 2010-01-13 | Copper (Total) |  | 0.00113 | mg/L | No |  | 1.3 | mg/L | MCL
TN | Roane | 37748 | Kingston Fossil Plant | Tennessee Valley Authority (TVA) | AD-1 | 35.9089 | -84.5195 | Upgradient | 2010-01-13 | Fluoride (Total) |  | 0.31 | mg/L | No |  | 4 | mg/L | MCL
TN | Roane | 37748 | Kingston Fossil Plant | Tennessee Valley Authority (TVA) | AD-1 | 35.9089 | -84.5195 | Upgradient | 2010-01-13 | Lead (Total) | < | 0.00033 | mg/L | No |  | 0.015 | mg/L | MCL
TN | Roane | 37748 | Kingston Fossil Plant | Tennessee Valley Authority (TVA) | AD-1 | 35.9089 | -84.5195 | Upgradient | 2010-01-13 | Manganese (Total) |  | 0.0417 | mg/L | No |  | 0.3 | mg/L | LHA
TN | Roane | 37748 | Kingston Fossil Plant | Tennessee Valley Authority (TVA) | AD-1 | 35.9089 | -84.5195 | Upgradient | 2010-01-13 | Mercury (Total) | < | 0.0001 | mg/L | No |  | 0.002 | mg/L | MCL
TN | Roane | 37748 | Kingston Fossil Plant | Tennessee Valley Authority (TVA) | AD-1 | 35.9089 | -84.5195 | Upgradient | 2010-01-13 | Molybdenum (Total) |  | 0.00057 | mg/L | No |  | 0.04 | mg/L | LHA
TN | Roane | 37748 | Kingston Fossil Plant | Tennessee Valley Authority (TVA) | AD-1 | 35.9089 | -84.5195 | Upgradient | 2010-01-13 | Nickel (Total) | < | 0.00033 | mg/L | No |  | 0.1 | mg/L | LHA
TN | Roane | 37748 | Kingston Fossil Plant | Tennessee Valley Authority (TVA) | AD-1 | 35.9089 | -84.5195 | Upgradient | 2010-01-13 | Nitrate (as N) | < | 0.1 | mg/L | No |  | 10 | mg/L | MCL
TN | Roane | 37748 | Kingston Fossil Plant | Tennessee Valley Authority (TVA) | AD-1 | 35.9089 | -84.5195 | Upgradient | 2010-01-13 | Selenium (Total) | < | 0.00033 | mg/L | No |  | 0.05 | mg/L | MCL
TN | Roane | 37748 | Kingston Fossil Plant | Tennessee Valley Authority (TVA) | AD-1 | 35.9089 | -84.5195 | Upgradient | 2010-01-13 | Silver (Total) | < | 0.00033 | mg/L | No |  | 0.1 | mg/L | MCL
TN | Roane | 37748 | Kingston Fossil Plant | Tennessee Valley Authority (TVA) | AD-1 | 35.9089 | -84.5195 | Upgradient | 2010-01-13 | Strontium (Total) |  | 0.0981 | mg/L | No |  | 4 | mg/L | LHA
TN | Roane | 37748 | Kingston Fossil Plant | Tennessee Valley Authority (TVA) | AD-1 | 35.9089 | -84.5195 | Upgradient | 2010-01-13 | Sulfate (Total) |  | 23.5 | mg/L | No |  | 500 | mg/L | DWA
TN | Roane | 37748 | Kingston Fossil Plant | Tennessee Valley Authority (TVA) | AD-1 | 35.9089 | -84.5195 | Upgradient | 2010-01-13 | Thallium (Total) |  | 0.00041 | mg/L | No |  | 0.002 | mg/L | MCL
TN | Roane | 37748 | Kingston Fossil Plant | Tennessee Valley Authority (TVA) | AD-1 | 35.9089 | -84.5195 | Upgradient | 2010-01-13 | Total Dissolved Solids |  | 212 | mg/L | No
TN | Roane | 37748 | Kingston Fossil Plant | Tennessee Valley Authority (TVA) | AD-1 | 35.9089 | -84.5195 | Upgradient | 2010-01-13 | Vanadium (Total) |  | 0.00082 | mg/L | No
TN | Roane | 37748 | Kingston Fossil Plant | Tennessee Valley Authority (TVA) | AD-1 | 35.9089 | -84.5195 | Upgradient | 2010-01-13 | Zinc (Total) | < | 0.0083 | mg/L | No
TN | Roane | 37748 | Kingston Fossil Plant | Tennessee Valley Authority (TVA) | AD-1 | 35.9089 | -84.5195 | Upgradient | 2010-02-17 | Aluminum (Total) |  | 0.2175 | mg/L | No
TN | Roane | 37748 | Kingston Fossil Plant | Tennessee Valley Authority (TVA) | AD-1 | 35.9089 | -84.5195 | Upgradient | 2010-02-17 | Antimony (Total) | < | 0.00033 | mg/L | No |  | 0.006 | mg/L | MCL
TN | Roane | 37748 | Kingston Fossil Plant | Tennessee Valley Authority (TVA) | AD-1 | 35.9089 | -84.5195 | Upgradient | 2010-02-17 | Arsenic (Total) |  | 0.000555 | mg/L | No |  | 0.01 | mg/L | MCL
TN | Roane | 37748 | Kingston Fossil Plant | Tennessee Valley Authority (TVA) | AD-1 | 35.9089 | -84.5195 | Upgradient | 2010-02-17 | Barium (Total) |  | 0.05475 | mg/L | No |  | 2 | mg/L | MCL
TN | Roane | 37748 | Kingston Fossil Plant | Tennessee Valley Authority (TVA) | AD-1 | 35.9089 | -84.5195 | Upgradient | 2010-02-17 | Beryllium (Total) | < | 0.00033 | mg/L | No |  | 0.004 | mg/L | MCL
TN | Roane | 37748 | Kingston Fossil Plant | Tennessee Valley Authority (TVA) | AD-1 | 35.9089 | -84.5195 | Upgradient | 2010-02-17 | Boron (Total) |  | 0.1365 | mg/L | No |  | 3 | mg/L | CHA
TN | Roane | 37748 | Kingston Fossil Plant | Tennessee Valley Authority (TVA) | AD-1 | 35.9089 | -84.5195 | Upgradient | 2010-02-17 | Cadmium (Total) | < | 0.00033 | mg/L | No |  | 0.005 | mg/L | MCL
TN | Roane | 37748 | Kingston Fossil Plant | Tennessee Valley Authority (TVA) | AD-1 | 35.9089 | -84.5195 | Upgradient | 2010-02-17 | Chloride (Total) |  | 1.56 | mg/L | No
TN | Roane | 37748 | Kingston Fossil Plant | Tennessee Valley Authority (TVA) | AD-1 | 35.9089 | -84.5195 | Upgradient | 2010-02-17 | Chromium (Total) |  | 0.000425 | mg/L | No |  | 0.1 | mg/L | MCL
TN | Roane | 37748 | Kingston Fossil Plant | Tennessee Valley Authority (TVA) | AD-1 | 35.9089 | -84.5195 | Upgradient | 2010-02-17 | Cobalt (Total) | < | 0.00033 | mg/L | No |  | 0.0047 | mg/L | RSL
TN | Roane | 37748 | Kingston Fossil Plant | Tennessee Valley Authority (TVA) | AD-1 | 35.9089 | -84.5195 | Upgradient | 2010-02-17 | Copper (Total) |  | 0.00117 | mg/L | No |  | 1.3 | mg/L | MCL
TN | Roane | 37748 | Kingston Fossil Plant | Tennessee Valley Authority (TVA) | AD-1 | 35.9089 | -84.5195 | Upgradient | 2010-02-17 | Fluoride (Total) |  | 0.3095 | mg/L | No |  | 4 | mg/L | MCL
TN | Roane | 37748 | Kingston Fossil Plant | Tennessee Valley Authority (TVA) | AD-1 | 35.9089 | -84.5195 | Upgradient | 2010-02-17 | Lead (Total) | < | 0.00033 | mg/L | No |  | 0.015 | mg/L | MCL
TN | Roane | 37748 | Kingston Fossil Plant | Tennessee Valley Authority (TVA) | AD-1 | 35.9089 | -84.5195 | Upgradient | 2010-02-17 | Manganese (Total) |  | 0.05665 | mg/L | No |  | 0.3 | mg/L | LHA
TN | Roane | 37748 | Kingston Fossil Plant | Tennessee Valley Authority (TVA) | AD-1 | 35.9089 | -84.5195 | Upgradient | 2010-02-17 | Mercury (Total) | < | 0.00015 | mg/L | No |  | 0.002 | mg/L | MCL
TN | Roane | 37748 | Kingston Fossil Plant | Tennessee Valley Authority (TVA) | AD-1 | 35.9089 | -84.5195 | Upgradient | 2010-02-17 | Molybdenum (Total) |  | 0.00049 | mg/L | No |  | 0.04 | mg/L | LHA
TN | Roane | 37748 | Kingston Fossil Plant | Tennessee Valley Authority (TVA) | AD-1 | 35.9089 | -84.5195 | Upgradient | 2010-02-17 | Nickel (Total) |  | 0.00033 | mg/L | No |  | 0.1 | mg/L | LHA
TN | Roane | 37748 | Kingston Fossil Plant | Tennessee Valley Authority (TVA) | AD-1 | 35.9089 | -84.5195 | Upgradient | 2010-02-17 | Nitrate (as N) | < | 0.1 | mg/L | No |  | 10 | mg/L | MCL
TN | Roane | 37748 | Kingston Fossil Plant | Tennessee Valley Authority (TVA) | AD-1 | 35.9089 | -84.5195 | Upgradient | 2010-02-17 | Selenium (Total) | < | 0.00033 | mg/L | No |  | 0.05 | mg/L | MCL
TN | Roane | 37748 | Kingston Fossil Plant | Tennessee Valley Authority (TVA) | AD-1 | 35.9089 | -84.5195 | Upgradient | 2010-02-17 | Silver (Total) | < | 0.00033 | mg/L | No |  | 0.1 | mg/L | MCL
TN | Roane | 37748 | Kingston Fossil Plant | Tennessee Valley Authority (TVA) | AD-1 | 35.9089 | -84.5195 | Upgradient | 2010-02-17 | Strontium (Total) |  | 0.111 | mg/L | No |  | 4 | mg/L | LHA
TN | Roane | 37748 | Kingston Fossil Plant | Tennessee Valley Authority (TVA) | AD-1 | 35.9089 | -84.5195 | Upgradient | 2010-02-17 | Sulfate (Total) |  | 25.45 | mg/L | No |  | 500 | mg/L | DWA
TN | Roane | 37748 | Kingston Fossil Plant | Tennessee Valley Authority (TVA) | AD-1 | 35.9089 | -84.5195 | Upgradient | 2010-02-17 | Thallium (Total) | < | 0.00025 | mg/L | No |  | 0.002 | mg/L | MCL
TN | Roane | 37748 | Kingston Fossil Plant | Tennessee Valley Authority (TVA) | AD-1 | 35.9089 | -84.5195 | Upgradient | 2010-02-17 | Total Dissolved Solids |  | 242.5 | mg/L | No
TN | Roane | 37748 | Kingston Fossil Plant | Tennessee Valley Authority (TVA) | AD-1 | 35.9089 | -84.5195 | Upgradient | 2010-02-17 | Vanadium (Total) | < | 0.001 | mg/L | No
TN | Roane | 37748 | Kingston Fossil Plant | Tennessee Valley Authority (TVA) | AD-1 | 35.9089 | -84.5195 | Upgradient | 2010-02-17 | Zinc (Total) | < | 0.0083 | mg/L | No
TN | Roane | 37748 | Kingston Fossil Plant | Tennessee Valley Authority (TVA) | AD-1 | 35.9089 | -84.5195 | Upgradient | 2010-03-09 | Aluminum (Total) |  | 0.4 | mg/L | No
TN | Roane | 37748 | Kingston Fossil Plant | Tennessee Valley Authority (TVA) | AD-1 | 35.9089 | -84.5195 | Upgradient | 2010-03-09 | Antimony (Total) | < | 0.00033 | mg/L | No |  | 0.006 | mg/L | MCL
TN | Roane | 37748 | Kingston Fossil Plant | Tennessee Valley Authority (TVA) | AD-1 | 35.9089 | -84.5195 | Upgradient | 2010-03-09 | Arsenic (Total) |  | 0.00048 | mg/L | No |  | 0.01 | mg/L | MCL
TN | Roane | 37748 | Kingston Fossil Plant | Tennessee Valley Authority (TVA) | AD-1 | 35.9089 | -84.5195 | Upgradient | 2010-03-09 | Barium (Total) |  | 0.0475 | mg/L | No |  | 2 | mg/L | MCL
TN | Roane | 37748 | Kingston Fossil Plant | Tennessee Valley Authority (TVA) | AD-1 | 35.9089 | -84.5195 | Upgradient | 2010-03-09 | Beryllium (Total) | < | 0.00033 | mg/L | No |  | 0.004 | mg/L | MCL
TN | Roane | 37748 | Kingston Fossil Plant | Tennessee Valley Authority (TVA) | AD-1 | 35.9089 | -84.5195 | Upgradient | 2010-03-09 | Boron (Total) |  | 0.129 | mg/L | No |  | 3 | mg/L | CHA
TN | Roane | 37748 | Kingston Fossil Plant | Tennessee Valley Authority (TVA) | AD-1 | 35.9089 | -84.5195 | Upgradient | 2010-03-09 | Cadmium (Total) | < | 0.00033 | mg/L | No |  | 0.005 | mg/L | MCL
TN | Roane | 37748 | Kingston Fossil Plant | Tennessee Valley Authority (TVA) | AD-1 | 35.9089 | -84.5195 | Upgradient | 2010-03-09 | Chloride (Total) |  | 1.5 | mg/L | No
TN | Roane | 37748 | Kingston Fossil Plant | Tennessee Valley Authority (TVA) | AD-1 | 35.9089 | -84.5195 | Upgradient | 2010-03-09 | Chromium (Total) |  | 0.0004 | mg/L | No |  | 0.1 | mg/L | MCL
TN | Roane | 37748 | Kingston Fossil Plant | Tennessee Valley Authority (TVA) | AD-1 | 35.9089 | -84.5195 | Upgradient | 2010-03-09 | Cobalt (Total) | < | 0.00033 | mg/L | No |  | 0.0047 | mg/L | RSL
TN | Roane | 37748 | Kingston Fossil Plant | Tennessee Valley Authority (TVA) | AD-1 | 35.9089 | -84.5195 | Upgradient | 2010-03-09 | Copper (Total) |  | 0.00092 | mg/L | No |  | 1.3 | mg/L | MCL
TN | Roane | 37748 | Kingston Fossil Plant | Tennessee Valley Authority (TVA) | AD-1 | 35.9089 | -84.5195 | Upgradient | 2010-03-09 | Fluoride (Total) |  | 0.302 | mg/L | No |  | 4 | mg/L | MCL
TN | Roane | 37748 | Kingston Fossil Plant | Tennessee Valley Authority (TVA) | AD-1 | 35.9089 | -84.5195 | Upgradient | 2010-03-09 | Lead (Total) | < | 0.00033 | mg/L | No |  | 0.015 | mg/L | MCL
TN | Roane | 37748 | Kingston Fossil Plant | Tennessee Valley Authority (TVA) | AD-1 | 35.9089 | -84.5195 | Upgradient | 2010-03-09 | Manganese (Total) |  | 0.0344 | mg/L | No |  | 0.3 | mg/L | LHA
TN | Roane | 37748 | Kingston Fossil Plant | Tennessee Valley Authority (TVA) | AD-1 | 35.9089 | -84.5195 | Upgradient | 2010-03-09 | Mercury (Total) | < | 0.00015 | mg/L | No |  | 0.002 | mg/L | MCL
TN | Roane | 37748 | Kingston Fossil Plant | Tennessee Valley Authority (TVA) | AD-1 | 35.9089 | -84.5195 | Upgradient | 2010-03-09 | Molybdenum (Total) |  | 0.00046 | mg/L | No |  | 0.04 | mg/L | LHA
TN | Roane | 37748 | Kingston Fossil Plant | Tennessee Valley Authority (TVA) | AD-1 | 35.9089 | -84.5195 | Upgradient | 2010-03-09 | Nickel (Total) |  | 0.0004 | mg/L | No |  | 0.1 | mg/L | LHA
TN | Roane | 37748 | Kingston Fossil Plant | Tennessee Valley Authority (TVA) | AD-1 | 35.9089 | -84.5195 | Upgradient | 2010-03-09 | Nitrate (as N) | < | 0.1 | mg/L | No |  | 10 | mg/L | MCL
TN | Roane | 37748 | Kingston Fossil Plant | Tennessee Valley Authority (TVA) | AD-1 | 35.9089 | -84.5195 | Upgradient | 2010-03-09 | Selenium (Total) | < | 0.00033 | mg/L | No |  | 0.05 | mg/L | MCL
TN | Roane | 37748 | Kingston Fossil Plant | Tennessee Valley Authority (TVA) | AD-1 | 35.9089 | -84.5195 | Upgradient | 2010-03-09 | Silver (Total) | < | 0.00033 | mg/L | No |  | 0.1 | mg/L | MCL
TN | Roane | 37748 | Kingston Fossil Plant | Tennessee Valley Authority (TVA) | AD-1 | 35.9089 | -84.5195 | Upgradient | 2010-03-09 | Strontium (Total) |  | 0.0916 | mg/L | No |  | 4 | mg/L | LHA
TN | Roane | 37748 | Kingston Fossil Plant | Tennessee Valley Authority (TVA) | AD-1 | 35.9089 | -84.5195 | Upgradient | 2010-03-09 | Sulfate (Total) |  | 23.9 | mg/L | No |  | 500 | mg/L | DWA
TN | Roane | 37748 | Kingston Fossil Plant | Tennessee Valley Authority (TVA) | AD-1 | 35.9089 | -84.5195 | Upgradient | 2010-03-09 | Thallium (Total) | < | 0.00025 | mg/L | No |  | 0.002 | mg/L | MCL
TN | Roane | 37748 | Kingston Fossil Plant | Tennessee Valley Authority (TVA) | AD-1 | 35.9089 | -84.5195 | Upgradient | 2010-03-09 | Total Dissolved Solids |  | 243 | mg/L | No
TN | Roane | 37748 | Kingston Fossil Plant | Tennessee Valley Authority (TVA) | AD-1 | 35.9089 | -84.5195 | Upgradient | 2010-03-09 | Vanadium (Total) | < | 0.001 | mg/L | No
TN | Roane | 37748 | Kingston Fossil Plant | Tennessee Valley Authority (TVA) | AD-1 | 35.9089 | -84.5195 | Upgradient | 2010-03-09 | Zinc (Total) | < | 0.0083 | mg/L | No
TN | Roane | 37748 | Kingston Fossil Plant | Tennessee Valley Authority (TVA) | AD-1 | 35.9089 | -84.5195 | Upgradient | 2010-04-12 | Antimony (Total) | < | 0.00033 | mg/L | No |  | 0.006 | mg/L | MCL
TN | Roane | 37748 | Kingston Fossil Plant | Tennessee Valley Authority (TVA) | AD-1 | 35.9089 | -84.5195 | Upgradient | 2010-04-12 | Arsenic (Total) |  | 0.00044 | mg/L | No |  | 0.01 | mg/L | MCL
TN | Roane | 37748 | Kingston Fossil Plant | Tennessee Valley Authority (TVA) | AD-1 | 35.9089 | -84.5195 | Upgradient | 2010-04-12 | Barium (Total) |  | 0.0459 | mg/L | No |  | 2 | mg/L | MCL
TN | Roane | 37748 | Kingston Fossil Plant | Tennessee Valley Authority (TVA) | AD-1 | 35.9089 | -84.5195 | Upgradient | 2010-04-12 | Beryllium (Total) | < | 0.00033 | mg/L | No |  | 0.004 | mg/L | MCL
TN | Roane | 37748 | Kingston Fossil Plant | Tennessee Valley Authority (TVA) | AD-1 | 35.9089 | -84.5195 | Upgradient | 2010-04-12 | Cadmium (Total) | < | 0.00033 | mg/L | No |  | 0.005 | mg/L | MCL
TN | Roane | 37748 | Kingston Fossil Plant | Tennessee Valley Authority (TVA) | AD-1 | 35.9089 | -84.5195 | Upgradient | 2010-04-12 | Chromium (Total) | < | 0.00033 | mg/L | No |  | 0.1 | mg/L | MCL
TN | Roane | 37748 | Kingston Fossil Plant | Tennessee Valley Authority (TVA) | AD-1 | 35.9089 | -84.5195 | Upgradient | 2010-04-12 | Cobalt (Total) | < | 0.00033 | mg/L | No |  | 0.0047 | mg/L | RSL
TN | Roane | 37748 | Kingston Fossil Plant | Tennessee Valley Authority (TVA) | AD-1 | 35.9089 | -84.5195 | Upgradient | 2010-04-12 | Copper (Total) | < | 0.00063 | mg/L | No |  | 1.3 | mg/L | MCL
TN | Roane | 37748 | Kingston Fossil Plant | Tennessee Valley Authority (TVA) | AD-1 | 35.9089 | -84.5195 | Upgradient | 2010-04-12 | Fluoride (Total) |  | 0.296 | mg/L | No |  | 4 | mg/L | MCL
TN | Roane | 37748 | Kingston Fossil Plant | Tennessee Valley Authority (TVA) | AD-1 | 35.9089 | -84.5195 | Upgradient | 2010-04-12 | Lead (Total) | < | 0.00033 | mg/L | No |  | 0.015 | mg/L | MCL
TN | Roane | 37748 | Kingston Fossil Plant | Tennessee Valley Authority (TVA) | AD-1 | 35.9089 | -84.5195 | Upgradient | 2010-04-12 | Mercury (Total) | < | 0.00015 | mg/L | No |  | 0.002 | mg/L | MCL
TN | Roane | 37748 | Kingston Fossil Plant | Tennessee Valley Authority (TVA) | AD-1 | 35.9089 | -84.5195 | Upgradient | 2010-04-12 | Nickel (Total) | < | 0.00033 | mg/L | No |  | 0.1 | mg/L | LHA
TN | Roane | 37748 | Kingston Fossil Plant | Tennessee Valley Authority (TVA) | AD-1 | 35.9089 | -84.5195 | Upgradient | 2010-04-12 | Selenium (Total) | < | 0.00033 | mg/L | No |  | 0.05 | mg/L | MCL
TN | Roane | 37748 | Kingston Fossil Plant | Tennessee Valley Authority (TVA) | AD-1 | 35.9089 | -84.5195 | Upgradient | 2010-04-12 | Silver (Total) | < | 0.00033 | mg/L | No |  | 0.1 | mg/L | MCL
TN | Roane | 37748 | Kingston Fossil Plant | Tennessee Valley Authority (TVA) | AD-1 | 35.9089 | -84.5195 | Upgradient | 2010-04-12 | Thallium (Total) | < | 0.00025 | mg/L | No |  | 0.002 | mg/L | MCL
TN | Roane | 37748 | Kingston Fossil Plant | Tennessee Valley Authority (TVA) | AD-1 | 35.9089 | -84.5195 | Upgradient | 2010-04-12 | Vanadium (Total) | < | 0.001 | mg/L | No
TN | Roane | 37748 | Kingston Fossil Plant | Tennessee Valley Authority (TVA) | AD-1 | 35.9089 | -84.5195 | Upgradient | 2010-04-12 | Zinc (Total) | < | 0.0083 | mg/L | No
TN | Roane | 37748 | Kingston Fossil Plant | Tennessee Valley Authority (TVA) | AD-1 | 35.9089 | -84.5195 | Upgradient | 2010-05-10 | Antimony (Total) | < | 0.00033 | mg/L | No |  | 0.006 | mg/L | MCL
TN | Roane | 37748 | Kingston Fossil Plant | Tennessee Valley Authority (TVA) | AD-1 | 35.9089 | -84.5195 | Upgradient | 2010-05-10 | Arsenic (Total) |  | 0.00055 | mg/L | No |  | 0.01 | mg/L | MCL
TN | Roane | 37748 | Kingston Fossil Plant | Tennessee Valley Authority (TVA) | AD-1 | 35.9089 | -84.5195 | Upgradient | 2010-05-10 | Barium (Total) |  | 0.0494 | mg/L | No |  | 2 | mg/L | MCL
TN | Roane | 37748 | Kingston Fossil Plant | Tennessee Valley Authority (TVA) | AD-1 | 35.9089 | -84.5195 | Upgradient | 2010-05-10 | Beryllium (Total) | < | 0.00033 | mg/L | No |  | 0.004 | mg/L | MCL
TN | Roane | 37748 | Kingston Fossil Plant | Tennessee Valley Authority (TVA) | AD-1 | 35.9089 | -84.5195 | Upgradient | 2010-05-10 | Cadmium (Total) | < | 0.00033 | mg/L | No |  | 0.005 | mg/L | MCL
TN | Roane | 37748 | Kingston Fossil Plant | Tennessee Valley Authority (TVA) | AD-1 | 35.9089 | -84.5195 | Upgradient | 2010-05-10 | Chromium (Total) |  | 0.0004 | mg/L | No |  | 0.1 | mg/L | MCL
TN | Roane | 37748 | Kingston Fossil Plant | Tennessee Valley Authority (TVA) | AD-1 | 35.9089 | -84.5195 | Upgradient | 2010-05-10 | Cobalt (Total) | < | 0.00033 | mg/L | No |  | 0.0047 | mg/L | RSL
TN | Roane | 37748 | Kingston Fossil Plant | Tennessee Valley Authority (TVA) | AD-1 | 35.9089 | -84.5195 | Upgradient | 2010-05-10 | Copper (Total) |  | 0.00061 | mg/L | No |  | 1.3 | mg/L | MCL
TN | Roane | 37748 | Kingston Fossil Plant | Tennessee Valley Authority (TVA) | AD-1 | 35.9089 | -84.5195 | Upgradient | 2010-05-10 | Fluoride (Total) |  | 0.286 | mg/L | No |  | 4 | mg/L | MCL
TN | Roane | 37748 | Kingston Fossil Plant | Tennessee Valley Authority (TVA) | AD-1 | 35.9089 | -84.5195 | Upgradient | 2010-05-10 | Lead (Total) | < | 0.00033 | mg/L | No |  | 0.015 | mg/L | MCL
TN | Roane | 37748 | Kingston Fossil Plant | Tennessee Valley Authority (TVA) | AD-1 | 35.9089 | -84.5195 | Upgradient | 2010-05-10 | Mercury (Total) | < | 0.00015 | mg/L | No |  | 0.002 | mg/L | MCL
TN | Roane | 37748 | Kingston Fossil Plant | Tennessee Valley Authority (TVA) | AD-1 | 35.9089 | -84.5195 | Upgradient | 2010-05-10 | Nickel (Total) | < | 0.00033 | mg/L | No |  | 0.1 | mg/L | LHA
TN | Roane | 37748 | Kingston Fossil Plant | Tennessee Valley Authority (TVA) | AD-1 | 35.9089 | -84.5195 | Upgradient | 2010-05-10 | Selenium (Total) | < | 0.00033 | mg/L | No |  | 0.05 | mg/L | MCL
TN | Roane | 37748 | Kingston Fossil Plant | Tennessee Valley Authority (TVA) | AD-1 | 35.9089 | -84.5195 | Upgradient | 2010-05-10 | Silver (Total) | < | 0.00033 | mg/L | No |  | 0.1 | mg/L | MCL
TN | Roane | 37748 | Kingston Fossil Plant | Tennessee Valley Authority (TVA) | AD-1 | 35.9089 | -84.5195 | Upgradient | 2010-05-10 | Thallium (Total) | < | 0.00025 | mg/L | No |  | 0.002 | mg/L | MCL
TN | Roane | 37748 | Kingston Fossil Plant | Tennessee Valley Authority (TVA) | AD-1 | 35.9089 | -84.5195 | Upgradient | 2010-05-10 | Vanadium (Total) | < | 0.001 | mg/L | No
TN | Roane | 37748 | Kingston Fossil Plant | Tennessee Valley Authority (TVA) | AD-1 | 35.9089 | -84.5195 | Upgradient | 2010-05-10 | Zinc (Total) | < | 0.0083 | mg/L | No
TN | Roane | 37748 | Kingston Fossil Plant | Tennessee Valley Authority (TVA) | AD-1 | 35.9089 | -84.5195 | Upgradient | 2010-06-15 | Antimony (Total) | < | 0.00033 | mg/L | No |  | 0.006 | mg/L | MCL
TN | Roane | 37748 | Kingston Fossil Plant | Tennessee Valley Authority (TVA) | AD-1 | 35.9089 | -84.5195 | Upgradient | 2010-06-15 | Arsenic (Total) |  | 0.00051 | mg/L | No |  | 0.01 | mg/L | MCL
TN | Roane | 37748 | Kingston Fossil Plant | Tennessee Valley Authority (TVA) | AD-1 | 35.9089 | -84.5195 | Upgradient | 2010-06-15 | Barium (Total) |  | 0.0456 | mg/L | No |  | 2 | mg/L | MCL
TN | Roane | 37748 | Kingston Fossil Plant | Tennessee Valley Authority (TVA) | AD-1 | 35.9089 | -84.5195 | Upgradient | 2010-06-15 | Beryllium (Total) | < | 0.00033 | mg/L | No |  | 0.004 | mg/L | MCL
TN | Roane | 37748 | Kingston Fossil Plant | Tennessee Valley Authority (TVA) | AD-1 | 35.9089 | -84.5195 | Upgradient | 2010-06-15 | Cadmium (Total) | < | 0.00033 | mg/L | No |  | 0.005 | mg/L | MCL
TN | Roane | 37748 | Kingston Fossil Plant | Tennessee Valley Authority (TVA) | AD-1 | 35.9089 | -84.5195 | Upgradient | 2010-06-15 | Chromium (Total) |  | 0.00052 | mg/L | No |  | 0.1 | mg/L | MCL
TN | Roane | 37748 | Kingston Fossil Plant | Tennessee Valley Authority (TVA) | AD-1 | 35.9089 | -84.5195 | Upgradient | 2010-06-15 | Cobalt (Total) | < | 0.00033 | mg/L | No |  | 0.0047 | mg/L | RSL
TN | Roane | 37748 | Kingston Fossil Plant | Tennessee Valley Authority (TVA) | AD-1 | 35.9089 | -84.5195 | Upgradient | 2010-06-15 | Copper (Total) |  | 0.00039 | mg/L | No |  | 1.3 | mg/L | MCL
TN | Roane | 37748 | Kingston Fossil Plant | Tennessee Valley Authority (TVA) | AD-1 | 35.9089 | -84.5195 | Upgradient | 2010-06-15 | Fluoride (Total) |  | 0.307 | mg/L | No |  | 4 | mg/L | MCL
TN | Roane | 37748 | Kingston Fossil Plant | Tennessee Valley Authority (TVA) | AD-1 | 35.9089 | -84.5195 | Upgradient | 2010-06-15 | Lead (Total) | < | 0.00033 | mg/L | No |  | 0.015 | mg/L | MCL
TN | Roane | 37748 | Kingston Fossil Plant | Tennessee Valley Authority (TVA) | AD-1 | 35.9089 | -84.5195 | Upgradient | 2010-06-15 | Mercury (Total) | < | 0.00015 | mg/L | No |  | 0.002 | mg/L | MCL
TN | Roane | 37748 | Kingston Fossil Plant | Tennessee Valley Authority (TVA) | AD-1 | 35.9089 | -84.5195 | Upgradient | 2010-06-15 | Nickel (Total) | < | 0.00033 | mg/L | No |  | 0.1 | mg/L | LHA
TN | Roane | 37748 | Kingston Fossil Plant | Tennessee Valley Authority (TVA) | AD-1 | 35.9089 | -84.5195 | Upgradient | 2010-06-15 | Selenium (Total) | < | 0.00033 | mg/L | No |  | 0.05 | mg/L | MCL
TN | Roane | 37748 | Kingston Fossil Plant | Tennessee Valley Authority (TVA) | AD-1 | 35.9089 | -84.5195 | Upgradient | 2010-06-15 | Silver (Total) | < | 0.00033 | mg/L | No |  | 0.1 | mg/L | MCL
TN | Roane | 37748 | Kingston Fossil Plant | Tennessee Valley Authority (TVA) | AD-1 | 35.9089 | -84.5195 | Upgradient | 2010-06-15 | Thallium (Total) | < | 0.0005 | mg/L | No |  | 0.002 | mg/L | MCL
TN | Roane | 37748 | Kingston Fossil Plant | Tennessee Valley Authority (TVA) | AD-1 | 35.9089 | -84.5195 | Upgradient | 2010-06-15 | Vanadium (Total) | < | 0.001 | mg/L | No
TN | Roane | 37748 | Kingston Fossil Plant | Tennessee Valley Authority (TVA) | AD-1 | 35.9089 | -84.5195 | Upgradient | 2010-06-15 | Zinc (Total) | < | 0.0083 | mg/L | No
TN | Roane | 37748 | Kingston Fossil Plant | Tennessee Valley Authority (TVA) | AD-1 | 35.9089 | -84.5195 | Upgradient | 2010-07-13 | Antimony (Total) | < | 0.00033 | mg/L | No |  | 0.006 | mg/L | MCL
TN | Roane | 37748 | Kingston Fossil Plant | Tennessee Valley Authority (TVA) | AD-1 | 35.9089 | -84.5195 | Upgradient | 2010-07-13 | Arsenic (Total) |  | 0.00056 | mg/L | No |  | 0.01 | mg/L | MCL
TN | Roane | 37748 | Kingston Fossil Plant | Tennessee Valley Authority (TVA) | AD-1 | 35.9089 | -84.5195 | Upgradient | 2010-07-13 | Barium (Total) |  | 0.0439 | mg/L | No |  | 2 | mg/L | MCL
TN | Roane | 37748 | Kingston Fossil Plant | Tennessee Valley Authority (TVA) | AD-1 | 35.9089 | -84.5195 | Upgradient | 2010-07-13 | Beryllium (Total) | < | 0.00033 | mg/L | No |  | 0.004 | mg/L | MCL
TN | Roane | 37748 | Kingston Fossil Plant | Tennessee Valley Authority (TVA) | AD-1 | 35.9089 | -84.5195 | Upgradient | 2010-07-13 | Cadmium (Total) | < | 0.00033 | mg/L | No |  | 0.005 | mg/L | MCL
TN | Roane | 37748 | Kingston Fossil Plant | Tennessee Valley Authority (TVA) | AD-1 | 35.9089 | -84.5195 | Upgradient | 2010-07-13 | Chromium (Total) |  | 0.00041 | mg/L | No |  | 0.1 | mg/L | MCL
TN | Roane | 37748 | Kingston Fossil Plant | Tennessee Valley Authority (TVA) | AD-1 | 35.9089 | -84.5195 | Upgradient | 2010-07-13 | Cobalt (Total) | < | 0.00033 | mg/L | No |  | 0.0047 | mg/L | RSL
TN | Roane | 37748 | Kingston Fossil Plant | Tennessee Valley Authority (TVA) | AD-1 | 35.9089 | -84.5195 | Upgradient | 2010-07-13 | Copper (Total) |  | 0.00041 | mg/L | No |  | 1.3 | mg/L | MCL
TN | Roane | 37748 | Kingston Fossil Plant | Tennessee Valley Authority (TVA) | AD-1 | 35.9089 | -84.5195 | Upgradient | 2010-07-13 | Fluoride (Total) |  | 0.33 | mg/L | No |  | 4 | mg/L | MCL
TN | Roane | 37748 | Kingston Fossil Plant | Tennessee Valley Authority (TVA) | AD-1 | 35.9089 | -84.5195 | Upgradient | 2010-07-13 | Lead (Total) | < | 0.00033 | mg/L | No |  | 0.015 | mg/L | MCL
TN | Roane | 37748 | Kingston Fossil Plant | Tennessee Valley Authority (TVA) | AD-1 | 35.9089 | -84.5195 | Upgradient | 2010-07-13 | Mercury (Total) | < | 0.00015 | mg/L | No |  | 0.002 | mg/L | MCL
TN | Roane | 37748 | Kingston Fossil Plant | Tennessee Valley Authority (TVA) | AD-1 | 35.9089 | -84.5195 | Upgradient | 2010-07-13 | Nickel (Total) | < | 0.00033 | mg/L | No |  | 0.1 | mg/L | LHA
TN | Roane | 37748 | Kingston Fossil Plant | Tennessee Valley Authority (TVA) | AD-1 | 35.9089 | -84.5195 | Upgradient | 2010-07-13 | Selenium (Total) | < | 0.00033 | mg/L | No |  | 0.05 | mg/L | MCL
TN | Roane | 37748 | Kingston Fossil Plant | Tennessee Valley Authority (TVA) | AD-1 | 35.9089 | -84.5195 | Upgradient | 2010-07-13 | Silver (Total) | < | 0.00033 | mg/L | No |  | 0.1 | mg/L | MCL
TN | Roane | 37748 | Kingston Fossil Plant | Tennessee Valley Authority (TVA) | AD-1 | 35.9089 | -84.5195 | Upgradient | 2010-07-13 | Thallium (Total) | < | 0.0005 | mg/L | No |  | 0.002 | mg/L | MCL
TN | Roane | 37748 | Kingston Fossil Plant | Tennessee Valley Authority (TVA) | AD-1 | 35.9089 | -84.5195 | Upgradient | 2010-07-13 | Vanadium (Total) | < | 0.001 | mg/L | No
TN | Roane | 37748 | Kingston Fossil Plant | Tennessee Valley Authority (TVA) | AD-1 | 35.9089 | -84.5195 | Upgradient | 2010-07-13 | Zinc (Total) | < | 0.0083 | mg/L | No
TN | Roane | 37748 | Kingston Fossil Plant | Tennessee Valley Authority (TVA) | AD-1 | 35.9089 | -84.5195 | Upgradient | 2010-09-23 | Antimony (Total) | < | 0.00033 | mg/L | No |  | 0.006 | mg/L | MCL
TN | Roane | 37748 | Kingston Fossil Plant | Tennessee Valley Authority (TVA) | AD-1 | 35.9089 | -84.5195 | Upgradient | 2010-09-23 | Arsenic (Total) |  | 0.0004 | mg/L | No |  | 0.01 | mg/L | MCL
TN | Roane | 37748 | Kingston Fossil Plant | Tennessee Valley Authority (TVA) | AD-1 | 35.9089 | -84.5195 | Upgradient | 2010-09-23 | Barium (Total) |  | 0.0515 | mg/L | No |  | 2 | mg/L | MCL
TN | Roane | 37748 | Kingston Fossil Plant | Tennessee Valley Authority (TVA) | AD-1 | 35.9089 | -84.5195 | Upgradient | 2010-09-23 | Beryllium (Total) | < | 0.00033 | mg/L | No |  | 0.004 | mg/L | MCL
TN | Roane | 37748 | Kingston Fossil Plant | Tennessee Valley Authority (TVA) | AD-1 | 35.9089 | -84.5195 | Upgradient | 2010-09-23 | Cadmium (Total) | < | 0.00033 | mg/L | No |  | 0.005 | mg/L | MCL
TN | Roane | 37748 | Kingston Fossil Plant | Tennessee Valley Authority (TVA) | AD-1 | 35.9089 | -84.5195 | Upgradient | 2010-09-23 | Chromium (Total) | < | 0.00033 | mg/L | No |  | 0.1 | mg/L | MCL
TN | Roane | 37748 | Kingston Fossil Plant | Tennessee Valley Authority (TVA) | AD-1 | 35.9089 | -84.5195 | Upgradient | 2010-09-23 | Cobalt (Total) | < | 0.00033 | mg/L | No |  | 0.0047 | mg/L | RSL
TN | Roane | 37748 | Kingston Fossil Plant | Tennessee Valley Authority (TVA) | AD-1 | 35.9089 | -84.5195 | Upgradient | 2010-09-23 | Copper (Total) | < | 0.00033 | mg/L | No |  | 1.3 | mg/L | MCL
TN | Roane | 37748 | Kingston Fossil Plant | Tennessee Valley Authority (TVA) | AD-1 | 35.9089 | -84.5195 | Upgradient | 2010-09-23 | Fluoride (Total) |  | 0.429 | mg/L | No |  | 4 | mg/L | MCL
TN | Roane | 37748 | Kingston Fossil Plant | Tennessee Valley Authority (TVA) | AD-1 | 35.9089 | -84.5195 | Upgradient | 2010-09-23 | Lead (Total) | < | 0.00033 | mg/L | No |  | 0.015 | mg/L | MCL
TN | Roane | 37748 | Kingston Fossil Plant | Tennessee Valley Authority (TVA) | AD-1 | 35.9089 | -84.5195 | Upgradient | 2010-09-23 | Mercury (Total) | < | 0.00015 | mg/L | No |  | 0.002 | mg/L | MCL
TN | Roane | 37748 | Kingston Fossil Plant | Tennessee Valley Authority (TVA) | AD-1 | 35.9089 | -84.5195 | Upgradient | 2010-09-23 | Nickel (Total) | < | 0.00033 | mg/L | No |  | 0.1 | mg/L | LHA
TN | Roane | 37748 | Kingston Fossil Plant | Tennessee Valley Authority (TVA) | AD-1 | 35.9089 | -84.5195 | Upgradient | 2010-09-23 | Selenium (Total) | < | 0.00033 | mg/L | No |  | 0.05 | mg/L | MCL
TN | Roane | 37748 | Kingston Fossil Plant | Tennessee Valley Authority (TVA) | AD-1 | 35.9089 | -84.5195 | Upgradient | 2010-09-23 | Silver (Total) | < | 0.00033 | mg/L | No |  | 0.1 | mg/L | MCL
TN | Roane | 37748 | Kingston Fossil Plant | Tennessee Valley Authority (TVA) | AD-1 | 35.9089 | -84.5195 | Upgradient | 2010-09-23 | Thallium (Total) | < | 0.0005 | mg/L | No |  | 0.002 | mg/L | MCL
TN | Roane | 37748 | Kingston Fossil Plant | Tennessee Valley Authority (TVA) | AD-1 | 35.9089 | -84.5195 | Upgradient | 2010-09-23 | Vanadium (Total) | < | 0.001 | mg/L | No
TN | Roane | 37748 | Kingston Fossil Plant | Tennessee Valley Authority (TVA) | AD-1 | 35.9089 | -84.5195 | Upgradient | 2010-09-23 | Zinc (Total) | < | 0.0083 | mg/L | No
TN | Roane | 37748 | Kingston Fossil Plant | Tennessee Valley Authority (TVA) | AD-1 | 35.9089 | -84.5195 | Upgradient | 2010-12-17 | Antimony (Total) | < | 0.00033 | mg/L | No |  | 0.006 | mg/L | MCL
TN | Roane | 37748 | Kingston Fossil Plant | Tennessee Valley Authority (TVA) | AD-1 | 35.9089 | -84.5195 | Upgradient | 2010-12-17 | Arsenic (Total) |  | 0.00079 | mg/L | No |  | 0.01 | mg/L | MCL
TN | Roane | 37748 | Kingston Fossil Plant | Tennessee Valley Authority (TVA) | AD-1 | 35.9089 | -84.5195 | Upgradient | 2010-12-17 | Barium (Total) |  | 0.0592 | mg/L | No |  | 2 | mg/L | MCL
TN | Roane | 37748 | Kingston Fossil Plant | Tennessee Valley Authority (TVA) | AD-1 | 35.9089 | -84.5195 | Upgradient | 2010-12-17 | Beryllium (Total) | < | 0.00033 | mg/L | No |  | 0.004 | mg/L | MCL
TN | Roane | 37748 | Kingston Fossil Plant | Tennessee Valley Authority (TVA) | AD-1 | 35.9089 | -84.5195 | Upgradient | 2010-12-17 | Cadmium (Total) | < | 0.00033 | mg/L | No |  | 0.005 | mg/L | MCL
TN | Roane | 37748 | Kingston Fossil Plant | Tennessee Valley Authority (TVA) | AD-1 | 35.9089 | -84.5195 | Upgradient | 2010-12-17 | Chromium (Total) | < | 0.00033 | mg/L | No |  | 0.1 | mg/L | MCL
TN | Roane | 37748 | Kingston Fossil Plant | Tennessee Valley Authority (TVA) | AD-1 | 35.9089 | -84.5195 | Upgradient | 2010-12-17 | Cobalt (Total) | < | 0.00033 | mg/L | No |  | 0.0047 | mg/L | RSL
TN | Roane | 37748 | Kingston Fossil Plant | Tennessee Valley Authority (TVA) | AD-1 | 35.9089 | -84.5195 | Upgradient | 2010-12-17 | Copper (Total) | < | 0.00033 | mg/L | No |  | 1.3 | mg/L | MCL
TN | Roane | 37748 | Kingston Fossil Plant | Tennessee Valley Authority (TVA) | AD-1 | 35.9089 | -84.5195 | Upgradient | 2010-12-17 | Fluoride (Total) |  | 0.317 | mg/L | No |  | 4 | mg/L | MCL
TN | Roane | 37748 | Kingston Fossil Plant | Tennessee Valley Authority (TVA) | AD-1 | 35.9089 | -84.5195 | Upgradient | 2010-12-17 | Lead (Total) | < | 0.00033 | mg/L | No |  | 0.015 | mg/L | MCL
TN | Roane | 37748 | Kingston Fossil Plant | Tennessee Valley Authority (TVA) | AD-1 | 35.9089 | -84.5195 | Upgradient | 2010-12-17 | Mercury (Total) | < | 0.00015 | mg/L | No |  | 0.002 | mg/L | MCL
TN | Roane | 37748 | Kingston Fossil Plant | Tennessee Valley Authority (TVA) | AD-1 | 35.9089 | -84.5195 | Upgradient | 2010-12-17 | Nickel (Total) | < | 0.00033 | mg/L | No |  | 0.1 | mg/L | LHA
TN | Roane | 37748 | Kingston Fossil Plant | Tennessee Valley Authority (TVA) | AD-1 | 35.9089 | -84.5195 | Upgradient | 2010-12-17 | Selenium (Total) | < | 0.00033 | mg/L | No |  | 0.05 | mg/L | MCL
TN | Roane | 37748 | Kingston Fossil Plant | Tennessee Valley Authority (TVA) | AD-1 | 35.9089 | -84.5195 | Upgradient | 2010-12-17 | Silver (Total) | < | 0.00033 | mg/L | No |  | 0.1 | mg/L | MCL
TN | Roane | 37748 | Kingston Fossil Plant | Tennessee Valley Authority (TVA) | AD-1 | 35.9089 | -84.5195 | Upgradient | 2010-12-17 | Thallium (Total) | < | 0.0005 | mg/L | No |  | 0.002 | mg/L | MCL
TN | Roane | 37748 | Kingston Fossil Plant | Tennessee Valley Authority (TVA) | AD-1 | 35.9089 | -84.5195 | Upgradient | 2010-12-17 | Vanadium (Total) | < | 0.001 | mg/L | No
TN | Roane | 37748 | Kingston Fossil Plant | Tennessee Valley Authority (TVA) | AD-1 | 35.9089 | -84.5195 | Upgradient | 2010-12-17 | Zinc (Total) | < | 0.0083 | mg/L | No
TN | Roane | 37748 | Kingston Fossil Plant | Tennessee Valley Authority (TVA) | AD-1 | 35.9089 | -84.5195 | Upgradient | 2011-06-27 | Aluminum (Total) |  | 0.115 | mg/L | No
TN | Roane | 37748 | Kingston Fossil Plant | Tennessee Valley Authority (TVA) | AD-1 | 35.9089 | -84.5195 | Upgradient | 2011-06-27 | Antimony (Total) | < | 0.002 | mg/L | No |  | 0.006 | mg/L | MCL
TN | Roane | 37748 | Kingston Fossil Plant | Tennessee Valley Authority (TVA) | AD-1 | 35.9089 | -84.5195 | Upgradient | 2011-06-27 | Arsenic (Total) | < | 0.002 | mg/L | No |  | 0.01 | mg/L | MCL
TN | Roane | 37748 | Kingston Fossil Plant | Tennessee Valley Authority (TVA) | AD-1 | 35.9089 | -84.5195 | Upgradient | 2011-06-27 | Barium (Total) |  | 0.0479 | mg/L | No |  | 2 | mg/L | MCL
TN | Roane | 37748 | Kingston Fossil Plant | Tennessee Valley Authority (TVA) | AD-1 | 35.9089 | -84.5195 | Upgradient | 2011-06-27 | Beryllium (Total) | < | 0.002 | mg/L | No |  | 0.004 | mg/L | MCL
TN | Roane | 37748 | Kingston Fossil Plant | Tennessee Valley Authority (TVA) | AD-1 | 35.9089 | -84.5195 | Upgradient | 2011-06-27 | Boron (Total) |  | 0.136 | mg/L | No |  | 3 | mg/L | CHA
TN | Roane | 37748 | Kingston Fossil Plant | Tennessee Valley Authority (TVA) | AD-1 | 35.9089 | -84.5195 | Upgradient | 2011-06-27 | Cadmium (Total) | < | 0.001 | mg/L | No |  | 0.005 | mg/L | MCL
TN | Roane | 37748 | Kingston Fossil Plant | Tennessee Valley Authority (TVA) | AD-1 | 35.9089 | -84.5195 | Upgradient | 2011-06-27 | Chloride (Total) |  | 1.66 | mg/L | No
TN | Roane | 37748 | Kingston Fossil Plant | Tennessee Valley Authority (TVA) | AD-1 | 35.9089 | -84.5195 | Upgradient | 2011-06-27 | Chromium (Total) | < | 0.002 | mg/L | No |  | 0.1 | mg/L | MCL
TN | Roane | 37748 | Kingston Fossil Plant | Tennessee Valley Authority (TVA) | AD-1 | 35.9089 | -84.5195 | Upgradient | 2011-06-27 | Cobalt (Total) | < | 0.005 | mg/L | No |  | 0.0047 | mg/L | RSL
TN | Roane | 37748 | Kingston Fossil Plant | Tennessee Valley Authority (TVA) | AD-1 | 35.9089 | -84.5195 | Upgradient | 2011-06-27 | Copper (Total) | < | 0.005 | mg/L | No |  | 1.3 | mg/L | MCL
TN | Roane | 37748 | Kingston Fossil Plant | Tennessee Valley Authority (TVA) | AD-1 | 35.9089 | -84.5195 | Upgradient | 2011-06-27 | Fluoride (Total) |  | 0.333 | mg/L | No |  | 4 | mg/L | MCL
TN | Roane | 37748 | Kingston Fossil Plant | Tennessee Valley Authority (TVA) | AD-1 | 35.9089 | -84.5195 | Upgradient | 2011-06-27 | Lead (Total) | < | 0.002 | mg/L | No |  | 0.015 | mg/L | MCL
TN | Roane | 37748 | Kingston Fossil Plant | Tennessee Valley Authority (TVA) | AD-1 | 35.9089 | -84.5195 | Upgradient | 2011-06-27 | Manganese (Total) |  | 0.0593 | mg/L | No |  | 0.3 | mg/L | LHA
TN | Roane | 37748 | Kingston Fossil Plant | Tennessee Valley Authority (TVA) | AD-1 | 35.9089 | -84.5195 | Upgradient | 2011-06-27 | Mercury (Total) | < | 0.0002 | mg/L | No |  | 0.002 | mg/L | MCL
TN | Roane | 37748 | Kingston Fossil Plant | Tennessee Valley Authority (TVA) | AD-1 | 35.9089 | -84.5195 | Upgradient | 2011-06-27 | Molybdenum (Total) |  | 0.00068 | mg/L | No |  | 0.04 | mg/L | LHA
TN | Roane | 37748 | Kingston Fossil Plant | Tennessee Valley Authority (TVA) | AD-1 | 35.9089 | -84.5195 | Upgradient | 2011-06-27 | Nickel (Total) | < | 0.005 | mg/L | No |  | 0.1 | mg/L | LHA
TN | Roane | 37748 | Kingston Fossil Plant | Tennessee Valley Authority (TVA) | AD-1 | 35.9089 | -84.5195 | Upgradient | 2011-06-27 | Nitrate (as N) | < | 0.1 | mg/L | No |  | 10 | mg/L | MCL
TN | Roane | 37748 | Kingston Fossil Plant | Tennessee Valley Authority (TVA) | AD-1 | 35.9089 | -84.5195 | Upgradient | 2011-06-27 | Selenium (Total) | < | 0.002 | mg/L | No |  | 0.05 | mg/L | MCL
TN | Roane | 37748 | Kingston Fossil Plant | Tennessee Valley Authority (TVA) | AD-1 | 35.9089 | -84.5195 | Upgradient | 2011-06-27 | Silver (Total) | < | 0.002 | mg/L | No |  | 0.1 | mg/L | MCL
TN | Roane | 37748 | Kingston Fossil Plant | Tennessee Valley Authority (TVA) | AD-1 | 35.9089 | -84.5195 | Upgradient | 2011-06-27 | Strontium (Total) |  | 0.101 | mg/L | No |  | 4 | mg/L | LHA
TN | Roane | 37748 | Kingston Fossil Plant | Tennessee Valley Authority (TVA) | AD-1 | 35.9089 | -84.5195 | Upgradient | 2011-06-27 | Sulfate (Total) |  | 21.4 | mg/L | No |  | 500 | mg/L | DWA
TN | Roane | 37748 | Kingston Fossil Plant | Tennessee Valley Authority (TVA) | AD-1 | 35.9089 | -84.5195 | Upgradient | 2011-06-27 | Thallium (Total) | < | 0.002 | mg/L | No |  | 0.002 | mg/L | MCL
TN | Roane | 37748 | Kingston Fossil Plant | Tennessee Valley Authority (TVA) | AD-1 | 35.9089 | -84.5195 | Upgradient | 2011-06-27 | Total Dissolved Solids |  | 243 | mg/L | No
TN | Roane | 37748 | Kingston Fossil Plant | Tennessee Valley Authority (TVA) | AD-1 | 35.9089 | -84.5195 | Upgradient | 2011-06-27 | Vanadium (Total) | < | 0.004 | mg/L | No
TN | Roane | 37748 | Kingston Fossil Plant | Tennessee Valley Authority (TVA) | AD-1 | 35.9089 | -84.5195 | Upgradient | 2011-06-27 | Zinc (Total) | < | 0.05 | mg/L | No
TN | Roane | 37748 | Kingston Fossil Plant | Tennessee Valley Authority (TVA) | AD-1 | 35.9089 | -84.5195 | Upgradient | 2011-09-27 | Antimony (Total) | < | 0.002 | mg/L | No |  | 0.006 | mg/L | MCL
TN | Roane | 37748 | Kingston Fossil Plant | Tennessee Valley Authority (TVA) | AD-1 | 35.9089 | -84.5195 | Upgradient | 2011-09-27 | Arsenic (Total) | < | 0.002 | mg/L | No |  | 0.01 | mg/L | MCL
TN | Roane | 37748 | Kingston Fossil Plant | Tennessee Valley Authority (TVA) | AD-1 | 35.9089 | -84.5195 | Upgradient | 2011-09-27 | Barium (Total) |  | 0.0497 | mg/L | No |  | 2 | mg/L | MCL
TN | Roane | 37748 | Kingston Fossil Plant | Tennessee Valley Authority (TVA) | AD-1 | 35.9089 | -84.5195 | Upgradient | 2011-09-27 | Beryllium (Total) | < | 0.002 | mg/L | No |  | 0.004 | mg/L | MCL
TN | Roane | 37748 | Kingston Fossil Plant | Tennessee Valley Authority (TVA) | AD-1 | 35.9089 | -84.5195 | Upgradient | 2011-09-27 | Cadmium (Total) | < | 0.001 | mg/L | No |  | 0.005 | mg/L | MCL
TN | Roane | 37748 | Kingston Fossil Plant | Tennessee Valley Authority (TVA) | AD-1 | 35.9089 | -84.5195 | Upgradient | 2011-09-27 | Chromium (Total) | < | 0.002 | mg/L | No |  | 0.1 | mg/L | MCL
TN | Roane | 37748 | Kingston Fossil Plant | Tennessee Valley Authority (TVA) | AD-1 | 35.9089 | -84.5195 | Upgradient | 2011-09-27 | Cobalt (Total) | < | 0.002 | mg/L | No |  | 0.0047 | mg/L | RSL
TN | Roane | 37748 | Kingston Fossil Plant | Tennessee Valley Authority (TVA) | AD-1 | 35.9089 | -84.5195 | Upgradient | 2011-09-27 | Copper (Total) | < | 0.005 | mg/L | No |  | 1.3 | mg/L | MCL
TN | Roane | 37748 | Kingston Fossil Plant | Tennessee Valley Authority (TVA) | AD-1 | 35.9089 | -84.5195 | Upgradient | 2011-09-27 | Fluoride (Total) |  | 0.244 | mg/L | No |  | 4 | mg/L | MCL
TN | Roane | 37748 | Kingston Fossil Plant | Tennessee Valley Authority (TVA) | AD-1 | 35.9089 | -84.5195 | Upgradient | 2011-09-27 | Lead (Total) | < | 0.002 | mg/L | No |  | 0.015 | mg/L | MCL
TN | Roane | 37748 | Kingston Fossil Plant | Tennessee Valley Authority (TVA) | AD-1 | 35.9089 | -84.5195 | Upgradient | 2011-09-27 | Mercury (Total) | < | 0.0002 | mg/L | No |  | 0.002 | mg/L | MCL
TN | Roane | 37748 | Kingston Fossil Plant | Tennessee Valley Authority (TVA) | AD-1 | 35.9089 | -84.5195 | Upgradient | 2011-09-27 | Nickel (Total) | < | 0.005 | mg/L | No |  | 0.1 | mg/L | LHA
TN | Roane | 37748 | Kingston Fossil Plant | Tennessee Valley Authority (TVA) | AD-1 | 35.9089 | -84.5195 | Upgradient | 2011-09-27 | Selenium (Total) | < | 0.002 | mg/L | No |  | 0.05 | mg/L | MCL
TN | Roane | 37748 | Kingston Fossil Plant | Tennessee Valley Authority (TVA) | AD-1 | 35.9089 | -84.5195 | Upgradient | 2011-09-27 | Silver (Total) | < | 0.002 | mg/L | No |  | 0.1 | mg/L | MCL
TN | Roane | 37748 | Kingston Fossil Plant | Tennessee Valley Authority (TVA) | AD-1 | 35.9089 | -84.5195 | Upgradient | 2011-09-27 | Thallium (Total) | < | 0.002 | mg/L | No |  | 0.002 | mg/L | MCL
TN | Roane | 37748 | Kingston Fossil Plant | Tennessee Valley Authority (TVA) | AD-1 | 35.9089 | -84.5195 | Upgradient | 2011-09-27 | Vanadium (Total) | < | 0.004 | mg/L | No
TN | Roane | 37748 | Kingston Fossil Plant | Tennessee Valley Authority (TVA) | AD-1 | 35.9089 | -84.5195 | Upgradient | 2011-09-27 | Zinc (Total) | < | 0.05 | mg/L | No
TN | Roane | 37748 | Kingston Fossil Plant | Tennessee Valley Authority (TVA) | AD-1 | 35.9089 | -84.5195 | Upgradient | 2011-12-06 | Antimony (Total) | < | 0.002 | mg/L | No |  | 0.006 | mg/L | MCL
TN | Roane | 37748 | Kingston Fossil Plant | Tennessee Valley Authority (TVA) | AD-1 | 35.9089 | -84.5195 | Upgradient | 2011-12-06 | Arsenic (Total) |  | 0.00043 | mg/L | No |  | 0.01 | mg/L | MCL
TN | Roane | 37748 | Kingston Fossil Plant | Tennessee Valley Authority (TVA) | AD-1 | 35.9089 | -84.5195 | Upgradient | 2011-12-06 | Barium (Total) |  | 0.0559 | mg/L | No |  | 2 | mg/L | MCL
TN | Roane | 37748 | Kingston Fossil Plant | Tennessee Valley Authority (TVA) | AD-1 | 35.9089 | -84.5195 | Upgradient | 2011-12-06 | Beryllium (Total) | < | 0.002 | mg/L | No |  | 0.004 | mg/L | MCL
TN | Roane | 37748 | Kingston Fossil Plant | Tennessee Valley Authority (TVA) | AD-1 | 35.9089 | -84.5195 | Upgradient | 2011-12-06 | Cadmium (Total) | < | 0.001 | mg/L | No |  | 0.005 | mg/L | MCL
TN | Roane | 37748 | Kingston Fossil Plant | Tennessee Valley Authority (TVA) | AD-1 | 35.9089 | -84.5195 | Upgradient | 2011-12-06 | Chromium (Total) |  | 0.00037 | mg/L | No |  | 0.1 | mg/L | MCL
TN | Roane | 37748 | Kingston Fossil Plant | Tennessee Valley Authority (TVA) | AD-1 | 35.9089 | -84.5195 | Upgradient | 2011-12-06 | Cobalt (Total) | < | 0.002 | mg/L | No |  | 0.0047 | mg/L | RSL
TN | Roane | 37748 | Kingston Fossil Plant | Tennessee Valley Authority (TVA) | AD-1 | 35.9089 | -84.5195 | Upgradient | 2011-12-06 | Copper (Total) |  | 0.00036 | mg/L | No |  | 1.3 | mg/L | MCL
TN | Roane | 37748 | Kingston Fossil Plant | Tennessee Valley Authority (TVA) | AD-1 | 35.9089 | -84.5195 | Upgradient | 2011-12-06 | Fluoride (Total) |  | 0.257 | mg/L | No |  | 4 | mg/L | MCL
TN | Roane | 37748 | Kingston Fossil Plant | Tennessee Valley Authority (TVA) | AD-1 | 35.9089 | -84.5195 | Upgradient | 2011-12-06 | Lead (Total) | < | 0.002 | mg/L | No |  | 0.015 | mg/L | MCL
TN | Roane | 37748 | Kingston Fossil Plant | Tennessee Valley Authority (TVA) | AD-1 | 35.9089 | -84.5195 | Upgradient | 2011-12-06 | Mercury (Total) | < | 0.0002 | mg/L | No |  | 0.002 | mg/L | MCL
TN | Roane | 37748 | Kingston Fossil Plant | Tennessee Valley Authority (TVA) | AD-1 | 35.9089 | -84.5195 | Upgradient | 2011-12-06 | Nickel (Total) |  | 0.00069 | mg/L | No |  | 0.1 | mg/L | LHA
TN | Roane | 37748 | Kingston Fossil Plant | Tennessee Valley Authority (TVA) | AD-1 | 35.9089 | -84.5195 | Upgradient | 2011-12-06 | Selenium (Total) | < | 0.002 | mg/L | No |  | 0.05 | mg/L | MCL
TN | Roane | 37748 | Kingston Fossil Plant | Tennessee Valley Authority (TVA) | AD-1 | 35.9089 | -84.5195 | Upgradient | 2011-12-06 | Silver (Total) | < | 0.002 | mg/L | No |  | 0.1 | mg/L | MCL
TN | Roane | 37748 | Kingston Fossil Plant | Tennessee Valley Authority (TVA) | AD-1 | 35.9089 | -84.5195 | Upgradient | 2011-12-06 | Thallium (Total) | < | 0.002 | mg/L | No |  | 0.002 | mg/L | MCL
TN | Roane | 37748 | Kingston Fossil Plant | Tennessee Valley Authority (TVA) | AD-1 | 35.9089 | -84.5195 | Upgradient | 2011-12-06 | Vanadium (Total) | < | 0.004 | mg/L | No
TN | Roane | 37748 | Kingston Fossil Plant | Tennessee Valley Authority (TVA) | AD-1 | 35.9089 | -84.5195 | Upgradient | 2011-12-06 | Zinc (Total) | < | 0.05 | mg/L | No
TN | Roane | 37748 | Kingston Fossil Plant | Tennessee Valley Authority (TVA) | AD-1 | 35.9089 | -84.5195 | Upgradient | 2012-03-19 | Antimony (Total) | < | 0.002 | mg/L | No |  | 0.006 | mg/L | MCL
TN | Roane | 37748 | Kingston Fossil Plant | Tennessee Valley Authority (TVA) | AD-1 | 35.9089 | -84.5195 | Upgradient | 2012-03-19 | Arsenic (Total) | < | 0.002 | mg/L | No |  | 0.01 | mg/L | MCL
TN | Roane | 37748 | Kingston Fossil Plant | Tennessee Valley Authority (TVA) | AD-1 | 35.9089 | -84.5195 | Upgradient | 2012-03-19 | Barium (Total) |  | 0.0643 | mg/L | No |  | 2 | mg/L | MCL
TN | Roane | 37748 | Kingston Fossil Plant | Tennessee Valley Authority (TVA) | AD-1 | 35.9089 | -84.5195 | Upgradient | 2012-03-19 | Beryllium (Total) | < | 0.002 | mg/L | No |  | 0.004 | mg/L | MCL
TN | Roane | 37748 | Kingston Fossil Plant | Tennessee Valley Authority (TVA) | AD-1 | 35.9089 | -84.5195 | Upgradient | 2012-03-19 | Cadmium (Total) | < | 0.001 | mg/L | No |  | 0.005 | mg/L | MCL
TN | Roane | 37748 | Kingston Fossil Plant | Tennessee Valley Authority (TVA) | AD-1 | 35.9089 | -84.5195 | Upgradient | 2012-03-19 | Chromium (Total) | < | 0.002 | mg/L | No |  | 0.1 | mg/L | MCL
TN | Roane | 37748 | Kingston Fossil Plant | Tennessee Valley Authority (TVA) | AD-1 | 35.9089 | -84.5195 | Upgradient | 2012-03-19 | Cobalt (Total) | < | 0.002 | mg/L | No |  | 0.0047 | mg/L | RSL
TN | Roane | 37748 | Kingston Fossil Plant | Tennessee Valley Authority (TVA) | AD-1 | 35.9089 | -84.5195 | Upgradient | 2012-03-19 | Copper (Total) | < | 0.005 | mg/L | No |  | 1.3 | mg/L | MCL
TN | Roane | 37748 | Kingston Fossil Plant | Tennessee Valley Authority (TVA) | AD-1 | 35.9089 | -84.5195 | Upgradient | 2012-03-19 | Fluoride (Total) |  | 0.252 | mg/L | No |  | 4 | mg/L | MCL
TN | Roane | 37748 | Kingston Fossil Plant | Tennessee Valley Authority (TVA) | AD-1 | 35.9089 | -84.5195 | Upgradient | 2012-03-19 | Lead (Total) | < | 0.002 | mg/L | No |  | 0.015 | mg/L | MCL
TN | Roane | 37748 | Kingston Fossil Plant | Tennessee Valley Authority (TVA) | AD-1 | 35.9089 | -84.5195 | Upgradient | 2012-03-19 | Mercury (Total) | < | 0.0002 | mg/L | No |  | 0.002 | mg/L | MCL
TN | Roane | 37748 | Kingston Fossil Plant | Tennessee Valley Authority (TVA) | AD-1 | 35.9089 | -84.5195 | Upgradient | 2012-03-19 | Nickel (Total) | < | 0.005 | mg/L | No |  | 0.1 | mg/L | LHA
TN | Roane | 37748 | Kingston Fossil Plant | Tennessee Valley Authority (TVA) | AD-1 | 35.9089 | -84.5195 | Upgradient | 2012-03-19 | Selenium (Total) | < | 0.002 | mg/L | No |  | 0.05 | mg/L | MCL
TN | Roane | 37748 | Kingston Fossil Plant | Tennessee Valley Authority (TVA) | AD-1 | 35.9089 | -84.5195 | Upgradient | 2012-03-19 | Silver (Total) | < | 0.002 | mg/L | No |  | 0.1 | mg/L | MCL
TN | Roane | 37748 | Kingston Fossil Plant | Tennessee Valley Authority (TVA) | AD-1 | 35.9089 | -84.5195 | Upgradient | 2012-03-19 | Thallium (Total) | < | 0.002 | mg/L | No |  | 0.002 | mg/L | MCL
TN | Roane | 37748 | Kingston Fossil Plant | Tennessee Valley Authority (TVA) | AD-1 | 35.9089 | -84.5195 | Upgradient | 2012-03-19 | Vanadium (Total) | < | 0.004 | mg/L | No
TN | Roane | 37748 | Kingston Fossil Plant | Tennessee Valley Authority (TVA) | AD-1 | 35.9089 | -84.5195 | Upgradient | 2012-03-19 | Zinc (Total) | < | 0.05 | mg/L | No
TN | Roane | 37748 | Kingston Fossil Plant | Tennessee Valley Authority (TVA) | AD-1 | 35.9089 | -84.5195 | Upgradient | 2012-06-18 | Antimony (Total) | < | 0.002 | mg/L | No |  | 0.006 | mg/L | MCL
TN | Roane | 37748 | Kingston Fossil Plant | Tennessee Valley Authority (TVA) | AD-1 | 35.9089 | -84.5195 | Upgradient | 2012-06-18 | Arsenic (Total) | < | 0.002 | mg/L | No |  | 0.01 | mg/L | MCL
TN | Roane | 37748 | Kingston Fossil Plant | Tennessee Valley Authority (TVA) | AD-1 | 35.9089 | -84.5195 | Upgradient | 2012-06-18 | Barium (Total) |  | 0.0492 | mg/L | No |  | 2 | mg/L | MCL
TN | Roane | 37748 | Kingston Fossil Plant | Tennessee Valley Authority (TVA) | AD-1 | 35.9089 | -84.5195 | Upgradient | 2012-06-18 | Beryllium (Total) | < | 0.002 | mg/L | No |  | 0.004 | mg/L | MCL
TN | Roane | 37748 | Kingston Fossil Plant | Tennessee Valley Authority (TVA) | AD-1 | 35.9089 | -84.5195 | Upgradient | 2012-06-18 | Cadmium (Total) | < | 0.001 | mg/L | No |  | 0.005 | mg/L | MCL
TN | Roane | 37748 | Kingston Fossil Plant | Tennessee Valley Authority (TVA) | AD-1 | 35.9089 | -84.5195 | Upgradient | 2012-06-18 | Chromium (Total) | < | 0.002 | mg/L | No |  | 0.1 | mg/L | MCL
TN | Roane | 37748 | Kingston Fossil Plant | Tennessee Valley Authority (TVA) | AD-1 | 35.9089 | -84.5195 | Upgradient | 2012-06-18 | Cobalt (Total) | < | 0.002 | mg/L | No |  | 0.0047 | mg/L | RSL
TN | Roane | 37748 | Kingston Fossil Plant | Tennessee Valley Authority (TVA) | AD-1 | 35.9089 | -84.5195 | Upgradient | 2012-06-18 | Copper (Total) | < | 0.005 | mg/L | No |  | 1.3 | mg/L | MCL
TN | Roane | 37748 | Kingston Fossil Plant | Tennessee Valley Authority (TVA) | AD-1 | 35.9089 | -84.5195 | Upgradient | 2012-06-18 | Fluoride (Total) |  | 0.243 | mg/L | No |  | 4 | mg/L | MCL
TN | Roane | 37748 | Kingston Fossil Plant | Tennessee Valley Authority (TVA) | AD-1 | 35.9089 | -84.5195 | Upgradient | 2012-06-18 | Lead (Total) | < | 0.002 | mg/L | No |  | 0.015 | mg/L | MCL
TN | Roane | 37748 | Kingston Fossil Plant | Tennessee Valley Authority (TVA) | AD-1 | 35.9089 | -84.5195 | Upgradient | 2012-06-18 | Mercury (Total) | < | 0.0002 | mg/L | No |  | 0.002 | mg/L | MCL
TN | Roane | 37748 | Kingston Fossil Plant | Tennessee Valley Authority (TVA) | AD-1 | 35.9089 | -84.5195 | Upgradient | 2012-06-18 | Nickel (Total) | < | 0.005 | mg/L | No |  | 0.1 | mg/L | LHA
TN | Roane | 37748 | Kingston Fossil Plant | Tennessee Valley Authority (TVA) | AD-1 | 35.9089 | -84.5195 | Upgradient | 2012-06-18 | Selenium (Total) | < | 0.002 | mg/L | No |  | 0.05 | mg/L | MCL
TN | Roane | 37748 | Kingston Fossil Plant | Tennessee Valley Authority (TVA) | AD-1 | 35.9089 | -84.5195 | Upgradient | 2012-06-18 | Silver (Total) | < | 0.002 | mg/L | No |  | 0.1 | mg/L | MCL
TN | Roane | 37748 | Kingston Fossil Plant | Tennessee Valley Authority (TVA) | AD-1 | 35.9089 | -84.5195 | Upgradient | 2012-06-18 | Thallium (Total) | < | 0.002 | mg/L | No |  | 0.002 | mg/L | MCL
TN | Roane | 37748 | Kingston Fossil Plant | Tennessee Valley Authority (TVA) | AD-1 | 35.9089 | -84.5195 | Upgradient | 2012-06-18 | Vanadium (Total) | < | 0.004 | mg/L | No
TN | Roane | 37748 | Kingston Fossil Plant | Tennessee Valley Authority (TVA) | AD-1 | 35.9089 | -84.5195 | Upgradient | 2012-06-18 | Zinc (Total) | < | 0.05 | mg/L | No
TN | Roane | 37748 | Kingston Fossil Plant | Tennessee Valley Authority (TVA) | AD-1 | 35.9089 | -84.5195 | Upgradient | 2012-09-17 | Aluminum (Total) | < | 0.1 | mg/L | No
TN | Roane | 37748 | Kingston Fossil Plant | Tennessee Valley Authority (TVA) | AD-1 | 35.9089 | -84.5195 | Upgradient | 2012-09-17 | Antimony (Total) | < | 0.002 | mg/L | No |  | 0.006 | mg/L | MCL
TN | Roane | 37748 | Kingston Fossil Plant | Tennessee Valley Authority (TVA) | AD-1 | 35.9089 | -84.5195 | Upgradient | 2012-09-17 | Arsenic (Total) |  | 0.000362 | mg/L | No |  | 0.01 | mg/L | MCL
TN | Roane | 37748 | Kingston Fossil Plant | Tennessee Valley Authority (TVA) | AD-1 | 35.9089 | -84.5195 | Upgradient | 2012-09-17 | Barium (Total) |  | 0.0484 | mg/L | No |  | 2 | mg/L | MCL
TN | Roane | 37748 | Kingston Fossil Plant | Tennessee Valley Authority (TVA) | AD-1 | 35.9089 | -84.5195 | Upgradient | 2012-09-17 | Beryllium (Total) | < | 0.002 | mg/L | No |  | 0.004 | mg/L | MCL
TN | Roane | 37748 | Kingston Fossil Plant | Tennessee Valley Authority (TVA) | AD-1 | 35.9089 | -84.5195 | Upgradient | 2012-09-17 | Boron (Total) |  | 0.126 | mg/L | No |  | 3 | mg/L | CHA
TN | Roane | 37748 | Kingston Fossil Plant | Tennessee Valley Authority (TVA) | AD-1 | 35.9089 | -84.5195 | Upgradient | 2012-09-17 | Cadmium (Total) | < | 0.001 | mg/L | No |  | 0.005 | mg/L | MCL
TN | Roane | 37748 | Kingston Fossil Plant | Tennessee Valley Authority (TVA) | AD-1 | 35.9089 | -84.5195 | Upgradient | 2012-09-17 | Chloride (Total) |  | 1.19 | mg/L | No
TN | Roane | 37748 | Kingston Fossil Plant | Tennessee Valley Authority (TVA) | AD-1 | 35.9089 | -84.5195 | Upgradient | 2012-09-17 | Chromium (Total) |  | 0.000353 | mg/L | No |  | 0.1 | mg/L | MCL
TN | Roane | 37748 | Kingston Fossil Plant | Tennessee Valley Authority (TVA) | AD-1 | 35.9089 | -84.5195 | Upgradient | 2012-09-17 | Cobalt (Total) | < | 0.002 | mg/L | No |  | 0.0047 | mg/L | RSL
TN | Roane | 37748 | Kingston Fossil Plant | Tennessee Valley Authority (TVA) | AD-1 | 35.9089 | -84.5195 | Upgradient | 2012-09-17 | Copper (Total) |  | 0.000619 | mg/L | No |  | 1.3 | mg/L | MCL
TN | Roane | 37748 | Kingston Fossil Plant | Tennessee Valley Authority (TVA) | AD-1 | 35.9089 | -84.5195 | Upgradient | 2012-09-17 | Fluoride (Total) |  | 0.259 | mg/L | No |  | 4 | mg/L | MCL
TN | Roane | 37748 | Kingston Fossil Plant | Tennessee Valley Authority (TVA) | AD-1 | 35.9089 | -84.5195 | Upgradient | 2012-09-17 | Lead (Total) | < | 0.002 | mg/L | No |  | 0.015 | mg/L | MCL
TN | Roane | 37748 | Kingston Fossil Plant | Tennessee Valley Authority (TVA) | AD-1 | 35.9089 | -84.5195 | Upgradient | 2012-09-17 | Manganese (Total) |  | 0.0283 | mg/L | No |  | 0.3 | mg/L | LHA
TN | Roane | 37748 | Kingston Fossil Plant | Tennessee Valley Authority (TVA) | AD-1 | 35.9089 | -84.5195 | Upgradient | 2012-09-17 | Mercury (Total) | < | 0.0002 | mg/L | No |  | 0.002 | mg/L | MCL
TN | Roane | 37748 | Kingston Fossil Plant | Tennessee Valley Authority (TVA) | AD-1 | 35.9089 | -84.5195 | Upgradient | 2012-09-17 | Molybdenum (Total) |  | 0.000525 | mg/L | No |  | 0.04 | mg/L | LHA
TN | Roane | 37748 | Kingston Fossil Plant | Tennessee Valley Authority (TVA) | AD-1 | 35.9089 | -84.5195 | Upgradient | 2012-09-17 | Nickel (Total) |  | 0.000402 | mg/L | No |  | 0.1 | mg/L | LHA
TN | Roane | 37748 | Kingston Fossil Plant | Tennessee Valley Authority (TVA) | AD-1 | 35.9089 | -84.5195 | Upgradient | 2012-09-17 | Nitrate (as N) | < | 0.1 | mg/L | No |  | 10 | mg/L | MCL
TN | Roane | 37748 | Kingston Fossil Plant | Tennessee Valley Authority (TVA) | AD-1 | 35.9089 | -84.5195 | Upgradient | 2012-09-17 | Selenium (Total) | < | 0.002 | mg/L | No |  | 0.05 | mg/L | MCL
TN | Roane | 37748 | Kingston Fossil Plant | Tennessee Valley Authority (TVA) | AD-1 | 35.9089 | -84.5195 | Upgradient | 2012-09-17 | Silver (Total) | < | 0.002 | mg/L | No |  | 0.1 | mg/L | MCL
TN | Roane | 37748 | Kingston Fossil Plant | Tennessee Valley Authority (TVA) | AD-1 | 35.9089 | -84.5195 | Upgradient | 2012-09-17 | Strontium (Total) |  | 0.0895 | mg/L | No |  | 4 | mg/L | LHA
TN | Roane | 37748 | Kingston Fossil Plant | Tennessee Valley Authority (TVA) | AD-1 | 35.9089 | -84.5195 | Upgradient | 2012-09-17 | Sulfate (Total) |  | 19 | mg/L | No |  | 500 | mg/L | DWA
TN | Roane | 37748 | Kingston Fossil Plant | Tennessee Valley Authority (TVA) | AD-1 | 35.9089 | -84.5195 | Upgradient | 2012-09-17 | Thallium (Total) | < | 0.002 | mg/L | No |  | 0.002 | mg/L | MCL
TN | Roane | 37748 | Kingston Fossil Plant | Tennessee Valley Authority (TVA) | AD-1 | 35.9089 | -84.5195 | Upgradient | 2012-09-17 | Total Dissolved Solids |  | 256 | mg/L | No
TN | Roane | 37748 | Kingston Fossil Plant | Tennessee Valley Authority (TVA) | AD-1 | 35.9089 | -84.5195 | Upgradient | 2012-09-17 | Vanadium (Total) | < | 0.004 | mg/L | No
TN | Roane | 37748 | Kingston Fossil Plant | Tennessee Valley Authority (TVA) | AD-1 | 35.9089 | -84.5195 | Upgradient | 2012-09-17 | Zinc (Total) | < | 0.05 | mg/L | No
TN | Roane | 37748 | Kingston Fossil Plant | Tennessee Valley Authority (TVA) | AD-1 | 35.9089 | -84.5195 | Upgradient | 2012-12-11 | Antimony (Total) | < | 0.002 | mg/L | No |  | 0.006 | mg/L | MCL
TN | Roane | 37748 | Kingston Fossil Plant | Tennessee Valley Authority (TVA) | AD-1 | 35.9089 | -84.5195 | Upgradient | 2012-12-11 | Arsenic (Total) |  | 0.000403 | mg/L | No |  | 0.01 | mg/L | MCL
TN | Roane | 37748 | Kingston Fossil Plant | Tennessee Valley Authority (TVA) | AD-1 | 35.9089 | -84.5195 | Upgradient | 2012-12-11 | Barium (Total) |  | 0.0492 | mg/L | No |  | 2 | mg/L | MCL
TN | Roane | 37748 | Kingston Fossil Plant | Tennessee Valley Authority (TVA) | AD-1 | 35.9089 | -84.5195 | Upgradient | 2012-12-11 | Beryllium (Total) | < | 0.002 | mg/L | No |  | 0.004 | mg/L | MCL
TN | Roane | 37748 | Kingston Fossil Plant | Tennessee Valley Authority (TVA) | AD-1 | 35.9089 | -84.5195 | Upgradient | 2012-12-11 | Cadmium (Total) | < | 0.001 | mg/L | No |  | 0.005 | mg/L | MCL
TN | Roane | 37748 | Kingston Fossil Plant | Tennessee Valley Authority (TVA) | AD-1 | 35.9089 | -84.5195 | Upgradient | 2012-12-11 | Chromium (Total) | < | 0.002 | mg/L | No |  | 0.1 | mg/L | MCL
TN | Roane | 37748 | Kingston Fossil Plant | Tennessee Valley Authority (TVA) | AD-1 | 35.9089 | -84.5195 | Upgradient | 2012-12-11 | Cobalt (Total) | < | 0.002 | mg/L | No |  | 0.0047 | mg/L | RSL
TN | Roane | 37748 | Kingston Fossil Plant | Tennessee Valley Authority (TVA) | AD-1 | 35.9089 | -84.5195 | Upgradient | 2012-12-11 | Copper (Total) |  | 0.000557 | mg/L | No |  | 1.3 | mg/L | MCL
TN | Roane | 37748 | Kingston Fossil Plant | Tennessee Valley Authority (TVA) | AD-1 | 35.9089 | -84.5195 | Upgradient | 2012-12-11 | Fluoride (Total) | < | 0.1 | mg/L | No |  | 4 | mg/L | MCL
TN | Roane | 37748 | Kingston Fossil Plant | Tennessee Valley Authority (TVA) | AD-1 | 35.9089 | -84.5195 | Upgradient | 2012-12-11 | Lead (Total) | < | 0.002 | mg/L | No |  | 0.015 | mg/L | MCL
TN | Roane | 37748 | Kingston Fossil Plant | Tennessee Valley Authority (TVA) | AD-1 | 35.9089 | -84.5195 | Upgradient | 2012-12-11 | Mercury (Total) | < | 0.0002 | mg/L | No |  | 0.002 | mg/L | MCL
TN | Roane | 37748 | Kingston Fossil Plant | Tennessee Valley Authority (TVA) | AD-1 | 35.9089 | -84.5195 | Upgradient | 2012-12-11 | Nickel (Total) | < | 0.005 | mg/L | No |  | 0.1 | mg/L | LHA
TN | Roane | 37748 | Kingston Fossil Plant | Tennessee Valley Authority (TVA) | AD-1 | 35.9089 | -84.5195 | Upgradient | 2012-12-11 | Selenium (Total) | < | 0.002 | mg/L | No |  | 0.05 | mg/L | MCL
TN | Roane | 37748 | Kingston Fossil Plant | Tennessee Valley Authority (TVA) | AD-1 | 35.9089 | -84.5195 | Upgradient | 2012-12-11 | Silver (Total) | < | 0.002 | mg/L | No |  | 0.1 | mg/L | MCL
TN | Roane | 37748 | Kingston Fossil Plant | Tennessee Valley Authority (TVA) | AD-1 | 35.9089 | -84.5195 | Upgradient | 2012-12-11 | Thallium (Total) | < | 0.002 | mg/L | No |  | 0.002 | mg/L | MCL
TN | Roane | 37748 | Kingston Fossil Plant | Tennessee Valley Authority (TVA) | AD-1 | 35.9089 | -84.5195 | Upgradient | 2012-12-11 | Vanadium (Total) | < | 0.004 | mg/L | No
TN | Roane | 37748 | Kingston Fossil Plant | Tennessee Valley Authority (TVA) | AD-1 | 35.9089 | -84.5195 | Upgradient | 2012-12-11 | Zinc (Total) | < | 0.05 | mg/L | No
TN | Roane | 37748 | Kingston Fossil Plant | Tennessee Valley Authority (TVA) | AD-1 | 35.9089 | -84.5195 | Upgradient | 2013-03-18 | Antimony (Total) | < | 0.002 | mg/L | No |  | 0.006 | mg/L | MCL
TN | Roane | 37748 | Kingston Fossil Plant | Tennessee Valley Authority (TVA) | AD-1 | 35.9089 | -84.5195 | Upgradient | 2013-03-18 | Arsenic (Total) |  | 0.000561 | mg/L | No |  | 0.01 | mg/L | MCL
TN | Roane | 37748 | Kingston Fossil Plant | Tennessee Valley Authority (TVA) | AD-1 | 35.9089 | -84.5195 | Upgradient | 2013-03-18 | Barium (Total) |  | 0.0793 | mg/L | No |  | 2 | mg/L | MCL
TN | Roane | 37748 | Kingston Fossil Plant | Tennessee Valley Authority (TVA) | AD-1 | 35.9089 | -84.5195 | Upgradient | 2013-03-18 | Beryllium (Total) | < | 0.002 | mg/L | No |  | 0.004 | mg/L | MCL
TN | Roane | 37748 | Kingston Fossil Plant | Tennessee Valley Authority (TVA) | AD-1 | 35.9089 | -84.5195 | Upgradient | 2013-03-18 | Cadmium (Total) | < | 0.001 | mg/L | No |  | 0.005 | mg/L | MCL
TN | Roane | 37748 | Kingston Fossil Plant | Tennessee Valley Authority (TVA) | AD-1 | 35.9089 | -84.5195 | Upgradient | 2013-03-18 | Chromium (Total) | < | 0.002 | mg/L | No |  | 0.1 | mg/L | MCL
TN | Roane | 37748 | Kingston Fossil Plant | Tennessee Valley Authority (TVA) | AD-1 | 35.9089 | -84.5195 | Upgradient | 2013-03-18 | Cobalt (Total) | < | 0.002 | mg/L | No |  | 0.0047 | mg/L | RSL
TN | Roane | 37748 | Kingston Fossil Plant | Tennessee Valley Authority (TVA) | AD-1 | 35.9089 | -84.5195 | Upgradient | 2013-03-18 | Copper (Total) |  | 0.001055 | mg/L | No |  | 1.3 | mg/L | MCL
TN | Roane | 37748 | Kingston Fossil Plant | Tennessee Valley Authority (TVA) | AD-1 | 35.9089 | -84.5195 | Upgradient | 2013-03-18 | Fluoride (Total) |  | 0.235 | mg/L | No |  | 4 | mg/L | MCL
TN | Roane | 37748 | Kingston Fossil Plant | Tennessee Valley Authority (TVA) | AD-1 | 35.9089 | -84.5195 | Upgradient | 2013-03-18 | Lead (Total) | < | 0.002 | mg/L | No |  | 0.015 | mg/L | MCL
TN | Roane | 37748 | Kingston Fossil Plant | Tennessee Valley Authority (TVA) | AD-1 | 35.9089 | -84.5195 | Upgradient | 2013-03-18 | Mercury (Total) | < | 0.0002 | mg/L | No |  | 0.002 | mg/L | MCL
TN | Roane | 37748 | Kingston Fossil Plant | Tennessee Valley Authority (TVA) | AD-1 | 35.9089 | -84.5195 | Upgradient | 2013-03-18 | Nickel (Total) | < | 0.005 | mg/L | No |  | 0.1 | mg/L | LHA
TN | Roane | 37748 | Kingston Fossil Plant | Tennessee Valley Authority (TVA) | AD-1 | 35.9089 | -84.5195 | Upgradient | 2013-03-18 | Selenium (Total) | < | 0.002 | mg/L | No |  | 0.05 | mg/L | MCL
TN | Roane | 37748 | Kingston Fossil Plant | Tennessee Valley Authority (TVA) | AD-1 | 35.9089 | -84.5195 | Upgradient | 2013-03-18 | Silver (Total) | < | 0.002 | mg/L | No |  | 0.1 | mg/L | MCL
TN | Roane | 37748 | Kingston Fossil Plant | Tennessee Valley Authority (TVA) | AD-1 | 35.9089 | -84.5195 | Upgradient | 2013-03-18 | Thallium (Total) | < | 0.002 | mg/L | No |  | 0.002 | mg/L | MCL
TN | Roane | 37748 | Kingston Fossil Plant | Tennessee Valley Authority (TVA) | AD-1 | 35.9089 | -84.5195 | Upgradient | 2013-03-18 | Vanadium (Total) | < | 0.004 | mg/L | No
TN | Roane | 37748 | Kingston Fossil Plant | Tennessee Valley Authority (TVA) | AD-1 | 35.9089 | -84.5195 | Upgradient | 2013-03-18 | Zinc (Total) | < | 0.05 | mg/L | No
TN | Roane | 37748 | Kingston Fossil Plant | Tennessee Valley Authority (TVA) | AD-2 | 35.9029 | -84.515 | Downgradient | 2010-01-13 | Aluminum (Total) | < | 0.1 | mg/L | No
TN | Roane | 37748 | Kingston Fossil Plant | Tennessee Valley Authority (TVA) | AD-2 | 35.9029 | -84.515 | Downgradient | 2010-01-13 | Antimony (Total) | < | 0.00033 | mg/L | No |  | 0.006 | mg/L | MCL
TN | Roane | 37748 | Kingston Fossil Plant | Tennessee Valley Authority (TVA) | AD-2 | 35.9029 | -84.515 | Downgradient | 2010-01-13 | Arsenic (Total) |  | 0.00509 | mg/L | No |  | 0.01 | mg/L | MCL
TN | Roane | 37748 | Kingston Fossil Plant | Tennessee Valley Authority (TVA) | AD-2 | 35.9029 | -84.515 | Downgradient | 2010-01-13 | Barium (Total) |  | 0.0415 | mg/L | No |  | 2 | mg/L | MCL
TN | Roane | 37748 | Kingston Fossil Plant | Tennessee Valley Authority (TVA) | AD-2 | 35.9029 | -84.515 | Downgradient | 2010-01-13 | Beryllium (Total) | < | 0.00033 | mg/L | No |  | 0.004 | mg/L | MCL
TN | Roane | 37748 | Kingston Fossil Plant | Tennessee Valley Authority (TVA) | AD-2 | 35.9029 | -84.515 | Downgradient | 2010-01-13 | Boron (Total) |  | 0.372 | mg/L | No |  | 3 | mg/L | CHA
TN | Roane | 37748 | Kingston Fossil Plant | Tennessee Valley Authority (TVA) | AD-2 | 35.9029 | -84.515 | Downgradient | 2010-01-13 | Cadmium (Total) | < | 0.00033 | mg/L | No |  | 0.005 | mg/L | MCL
TN | Roane | 37748 | Kingston Fossil Plant | Tennessee Valley Authority (TVA) | AD-2 | 35.9029 | -84.515 | Downgradient | 2010-01-13 | Chloride (Total) |  | 9.47 | mg/L | No
TN | Roane | 37748 | Kingston Fossil Plant | Tennessee Valley Authority (TVA) | AD-2 | 35.9029 | -84.515 | Downgradient | 2010-01-13 | Chromium (Total) | < | 0.00033 | mg/L | No |  | 0.1 | mg/L | MCL
TN | Roane | 37748 | Kingston Fossil Plant | Tennessee Valley Authority (TVA) | AD-2 | 35.9029 | -84.515 | Downgradient | 2010-01-13 | Cobalt (Total) |  | 0.00474 | mg/L | Yes | 1.0085 | 0.0047 | mg/L | RSL
TN | Roane | 37748 | Kingston Fossil Plant | Tennessee Valley Authority (TVA) | AD-2 | 35.9029 | -84.515 | Downgradient | 2010-01-13 | Copper (Total) | < | 0.00048 | mg/L | No |  | 1.3 | mg/L | MCL
TN | Roane | 37748 | Kingston Fossil Plant | Tennessee Valley Authority (TVA) | AD-2 | 35.9029 | -84.515 | Downgradient | 2010-01-13 | Fluoride (Total) |  | 0.14 | mg/L | No |  | 4 | mg/L | MCL
TN | Roane | 37748 | Kingston Fossil Plant | Tennessee Valley Authority (TVA) | AD-2 | 35.9029 | -84.515 | Downgradient | 2010-01-13 | Lead (Total) | < | 0.00033 | mg/L | No |  | 0.015 | mg/L | MCL
TN | Roane | 37748 | Kingston Fossil Plant | Tennessee Valley Authority (TVA) | AD-2 | 35.9029 | -84.515 | Downgradient | 2010-01-13 | Manganese (Total) |  | 0.742 | mg/L | Yes | 2.4733 | 0.3 | mg/L | LHA
TN | Roane | 37748 | Kingston Fossil Plant | Tennessee Valley Authority (TVA) | AD-2 | 35.9029 | -84.515 | Downgradient | 2010-01-13 | Mercury (Total) | < | 0.0001 | mg/L | No |  | 0.002 | mg/L | MCL
TN | Roane | 37748 | Kingston Fossil Plant | Tennessee Valley Authority (TVA) | AD-2 | 35.9029 | -84.515 | Downgradient | 2010-01-13 | Molybdenum (Total) |  | 0.00087 | mg/L | No |  | 0.04 | mg/L | LHA
TN | Roane | 37748 | Kingston Fossil Plant | Tennessee Valley Authority (TVA) | AD-2 | 35.9029 | -84.515 | Downgradient | 2010-01-13 | Nickel (Total) |  | 0.00206 | mg/L | No |  | 0.1 | mg/L | LHA
TN | Roane | 37748 | Kingston Fossil Plant | Tennessee Valley Authority (TVA) | AD-2 | 35.9029 | -84.515 | Downgradient | 2010-01-13 | Nitrate (as N) | < | 0.1 | mg/L | No |  | 10 | mg/L | MCL
TN | Roane | 37748 | Kingston Fossil Plant | Tennessee Valley Authority (TVA) | AD-2 | 35.9029 | -84.515 | Downgradient | 2010-01-13 | Selenium (Total) | < | 0.00033 | mg/L | No |  | 0.05 | mg/L | MCL
TN | Roane | 37748 | Kingston Fossil Plant | Tennessee Valley Authority (TVA) | AD-2 | 35.9029 | -84.515 | Downgradient | 2010-01-13 | Silver (Total) | < | 0.00033 | mg/L | No |  | 0.1 | mg/L | MCL
TN | Roane | 37748 | Kingston Fossil Plant | Tennessee Valley Authority (TVA) | AD-2 | 35.9029 | -84.515 | Downgradient | 2010-01-13 | Strontium (Total) |  | 0.346 | mg/L | No |  | 4 | mg/L | LHA
TN | Roane | 37748 | Kingston Fossil Plant | Tennessee Valley Authority (TVA) | AD-2 | 35.9029 | -84.515 | Downgradient | 2010-01-13 | Sulfate (Total) |  | 96.5 | mg/L | No |  | 500 | mg/L | DWA
TN | Roane | 37748 | Kingston Fossil Plant | Tennessee Valley Authority (TVA) | AD-2 | 35.9029 | -84.515 | Downgradient | 2010-01-13 | Thallium (Total) | < | 0.0008 | mg/L | No |  | 0.002 | mg/L | MCL
TN | Roane | 37748 | Kingston Fossil Plant | Tennessee Valley Authority (TVA) | AD-2 | 35.9029 | -84.515 | Downgradient | 2010-01-13 | Total Dissolved Solids |  | 28 | mg/L | No
TN | Roane | 37748 | Kingston Fossil Plant | Tennessee Valley Authority (TVA) | AD-2 | 35.9029 | -84.515 | Downgradient | 2010-01-13 | Vanadium (Total) | < | 0.0004 | mg/L | No
TN | Roane | 37748 | Kingston Fossil Plant | Tennessee Valley Authority (TVA) | AD-2 | 35.9029 | -84.515 | Downgradient | 2010-01-13 | Zinc (Total) | < | 0.0083 | mg/L | No
TN | Roane | 37748 | Kingston Fossil Plant | Tennessee Valley Authority (TVA) | AD-2 | 35.9029 | -84.515 | Downgradient | 2010-02-17 | Aluminum (Total) |  | 0.0559 | mg/L | No
TN | Roane | 37748 | Kingston Fossil Plant | Tennessee Valley Authority (TVA) | AD-2 | 35.9029 | -84.515 | Downgradient | 2010-02-17 | Antimony (Total) | < | 0.00033 | mg/L | No |  | 0.006 | mg/L | MCL
TN | Roane | 37748 | Kingston Fossil Plant | Tennessee Valley Authority (TVA) | AD-2 | 35.9029 | -84.515 | Downgradient | 2010-02-17 | Arsenic (Total) |  | 0.00438 | mg/L | No |  | 0.01 | mg/L | MCL
TN | Roane | 37748 | Kingston Fossil Plant | Tennessee Valley Authority (TVA) | AD-2 | 35.9029 | -84.515 | Downgradient | 2010-02-17 | Barium (Total) |  | 0.0436 | mg/L | No |  | 2 | mg/L | MCL
TN | Roane | 37748 | Kingston Fossil Plant | Tennessee Valley Authority (TVA) | AD-2 | 35.9029 | -84.515 | Downgradient | 2010-02-17 | Beryllium (Total) | < | 0.00033 | mg/L | No |  | 0.004 | mg/L | MCL
TN | Roane | 37748 | Kingston Fossil Plant | Tennessee Valley Authority (TVA) | AD-2 | 35.9029 | -84.515 | Downgradient | 2010-02-17 | Boron (Total) |  | 0.374 | mg/L | No |  | 3 | mg/L | CHA
TN | Roane | 37748 | Kingston Fossil Plant | Tennessee Valley Authority (TVA) | AD-2 | 35.9029 | -84.515 | Downgradient | 2010-02-17 | Cadmium (Total) | < | 0.00033 | mg/L | No |  | 0.005 | mg/L | MCL
TN | Roane | 37748 | Kingston Fossil Plant | Tennessee Valley Authority (TVA) | AD-2 | 35.9029 | -84.515 | Downgradient | 2010-02-17 | Chloride (Total) |  | 10.2 | mg/L | No
TN | Roane | 37748 | Kingston Fossil Plant | Tennessee Valley Authority (TVA) | AD-2 | 35.9029 | -84.515 | Downgradient | 2010-02-17 | Chromium (Total) |  | 0.00049 | mg/L | No |  | 0.1 | mg/L | MCL
TN | Roane | 37748 | Kingston Fossil Plant | Tennessee Valley Authority (TVA) | AD-2 | 35.9029 | -84.515 | Downgradient | 2010-02-17 | Cobalt (Total) |  | 0.00485 | mg/L | Yes | 1.0319 | 0.0047 | mg/L | RSL
TN | Roane | 37748 | Kingston Fossil Plant | Tennessee Valley Authority (TVA) | AD-2 | 35.9029 | -84.515 | Downgradient | 2010-02-17 | Copper (Total) | < | 0.00045 | mg/L | No |  | 1.3 | mg/L | MCL
TN | Roane | 37748 | Kingston Fossil Plant | Tennessee Valley Authority (TVA) | AD-2 | 35.9029 | -84.515 | Downgradient | 2010-02-17 | Fluoride (Total) |  | 0.119 | mg/L | No |  | 4 | mg/L | MCL
TN | Roane | 37748 | Kingston Fossil Plant | Tennessee Valley Authority (TVA) | AD-2 | 35.9029 | -84.515 | Downgradient | 2010-02-17 | Lead (Total) | < | 0.00033 | mg/L | No |  | 0.015 | mg/L | MCL
TN | Roane | 37748 | Kingston Fossil Plant | Tennessee Valley Authority (TVA) | AD-2 | 35.9029 | -84.515 | Downgradient | 2010-02-17 | Manganese (Total) |  | 0.739 | mg/L | Yes | 2.4633 | 0.3 | mg/L | LHA
TN | Roane | 37748 | Kingston Fossil Plant | Tennessee Valley Authority (TVA) | AD-2 | 35.9029 | -84.515 | Downgradient | 2010-02-17 | Mercury (Total) | < | 0.00015 | mg/L | No |  | 0.002 | mg/L | MCL
TN | Roane | 37748 | Kingston Fossil Plant | Tennessee Valley Authority (TVA) | AD-2 | 35.9029 | -84.515 | Downgradient | 2010-02-17 | Molybdenum (Total) |  | 0.00058 | mg/L | No |  | 0.04 | mg/L | LHA
TN | Roane | 37748 | Kingston Fossil Plant | Tennessee Valley Authority (TVA) | AD-2 | 35.9029 | -84.515 | Downgradient | 2010-02-17 | Nickel (Total) |  | 0.00222 | mg/L | No |  | 0.1 | mg/L | LHA
TN | Roane | 37748 | Kingston Fossil Plant | Tennessee Valley Authority (TVA) | AD-2 | 35.9029 | -84.515 | Downgradient | 2010-02-17 | Selenium (Total) | < | 0.00033 | mg/L | No |  | 0.05 | mg/L | MCL
TN | Roane | 37748 | Kingston Fossil Plant | Tennessee Valley Authority (TVA) | AD-2 | 35.9029 | -84.515 | Downgradient | 2010-02-17 | Silver (Total) | < | 0.00033 | mg/L | No |  | 0.1 | mg/L | MCL
TN | Roane | 37748 | Kingston Fossil Plant | Tennessee Valley Authority (TVA) | AD-2 | 35.9029 | -84.515 | Downgradient | 2010-02-17 | Strontium (Total) |  | 0.362 | mg/L | No |  | 4 | mg/L | LHA
TN | Roane | 37748 | Kingston Fossil Plant | Tennessee Valley Authority (TVA) | AD-2 | 35.9029 | -84.515 | Downgradient | 2010-02-17 | Sulfate (Total) |  | 108 | mg/L | No |  | 500 | mg/L | DWA
TN | Roane | 37748 | Kingston Fossil Plant | Tennessee Valley Authority (TVA) | AD-2 | 35.9029 | -84.515 | Downgradient | 2010-02-17 | Thallium (Total) | < | 0.00025 | mg/L | No |  | 0.002 | mg/L | MCL
TN | Roane | 37748 | Kingston Fossil Plant | Tennessee Valley Authority (TVA) | AD-2 | 35.9029 | -84.515 | Downgradient | 2010-02-17 | Total Dissolved Solids |  | 201 | mg/L | No
TN | Roane | 37748 | Kingston Fossil Plant | Tennessee Valley Authority (TVA) | AD-2 | 35.9029 | -84.515 | Downgradient | 2010-02-17 | Vanadium (Total) | < | 0.001 | mg/L | No
TN | Roane | 37748 | Kingston Fossil Plant | Tennessee Valley Authority (TVA) | AD-2 | 35.9029 | -84.515 | Downgradient | 2010-02-17 | Zinc (Total) | < | 0.0083 | mg/L | No
TN | Roane | 37748 | Kingston Fossil Plant | Tennessee Valley Authority (TVA) | AD-2 | 35.9029 | -84.515 | Downgradient | 2010-03-09 | Aluminum (Total) | < | 0.1 | mg/L | No
TN | Roane | 37748 | Kingston Fossil Plant | Tennessee Valley Authority (TVA) | AD-2 | 35.9029 | -84.515 | Downgradient | 2010-03-09 | Antimony (Total) | < | 0.00033 | mg/L | No |  | 0.006 | mg/L | MCL
TN | Roane | 37748 | Kingston Fossil Plant | Tennessee Valley Authority (TVA) | AD-2 | 35.9029 | -84.515 | Downgradient | 2010-03-09 | Arsenic (Total) |  | 0.00254 | mg/L | No |  | 0.01 | mg/L | MCL
TN | Roane | 37748 | Kingston Fossil Plant | Tennessee Valley Authority (TVA) | AD-2 | 35.9029 | -84.515 | Downgradient | 2010-03-09 | Barium (Total) |  | 0.0421 | mg/L | No |  | 2 | mg/L | MCL
TN | Roane | 37748 | Kingston Fossil Plant | Tennessee Valley Authority (TVA) | AD-2 | 35.9029 | -84.515 | Downgradient | 2010-03-09 | Beryllium (Total) | < | 0.00033 | mg/L | No |  | 0.004 | mg/L | MCL
TN | Roane | 37748 | Kingston Fossil Plant | Tennessee Valley Authority (TVA) | AD-2 | 35.9029 | -84.515 | Downgradient | 2010-03-09 | Boron (Total) |  | 0.358 | mg/L | No |  | 3 | mg/L | CHA
TN | Roane | 37748 | Kingston Fossil Plant | Tennessee Valley Authority (TVA) | AD-2 | 35.9029 | -84.515 | Downgradient | 2010-03-09 | Cadmium (Total) | < | 0.00033 | mg/L | No |  | 0.005 | mg/L | MCL
TN | Roane | 37748 | Kingston Fossil Plant | Tennessee Valley Authority (TVA) | AD-2 | 35.9029 | -84.515 | Downgradient | 2010-03-09 | Chloride (Total) |  | 8.64 | mg/L | No
TN | Roane | 37748 | Kingston Fossil Plant | Tennessee Valley Authority (TVA) | AD-2 | 35.9029 | -84.515 | Downgradient | 2010-03-09 | Chromium (Total) | < | 0.00033 | mg/L | No |  | 0.1 | mg/L | MCL
TN | Roane | 37748 | Kingston Fossil Plant | Tennessee Valley Authority (TVA) | AD-2 | 35.9029 | -84.515 | Downgradient | 2010-03-09 | Cobalt (Total) |  | 0.00466 | mg/L | No |  | 0.0047 | mg/L | RSL
TN | Roane | 37748 | Kingston Fossil Plant | Tennessee Valley Authority (TVA) | AD-2 | 35.9029 | -84.515 | Downgradient | 2010-03-09 | Copper (Total) | < | 0.00033 | mg/L | No |  | 1.3 | mg/L | MCL
TN | Roane | 37748 | Kingston Fossil Plant | Tennessee Valley Authority (TVA) | AD-2 | 35.9029 | -84.515 | Downgradient | 2010-03-09 | Fluoride (Total) |  | 0.114 | mg/L | No |  | 4 | mg/L | MCL
TN | Roane | 37748 | Kingston Fossil Plant | Tennessee Valley Authority (TVA) | AD-2 | 35.9029 | -84.515 | Downgradient | 2010-03-09 | Lead (Total) | < | 0.00033 | mg/L | No |  | 0.015 | mg/L | MCL
TN | Roane | 37748 | Kingston Fossil Plant | Tennessee Valley Authority (TVA) | AD-2 | 35.9029 | -84.515 | Downgradient | 2010-03-09 | Manganese (Total) |  | 0.832 | mg/L | Yes | 2.7733 | 0.3 | mg/L | LHA
TN | Roane | 37748 | Kingston Fossil Plant | Tennessee Valley Authority (TVA) | AD-2 | 35.9029 | -84.515 | Downgradient | 2010-03-09 | Mercury (Total) | < | 0.00015 | mg/L | No |  | 0.002 | mg/L | MCL
TN | Roane | 37748 | Kingston Fossil Plant | Tennessee Valley Authority (TVA) | AD-2 | 35.9029 | -84.515 | Downgradient | 2010-03-09 | Molybdenum (Total) |  | 0.00071 | mg/L | No |  | 0.04 | mg/L | LHA
TN | Roane | 37748 | Kingston Fossil Plant | Tennessee Valley Authority (TVA) | AD-2 | 35.9029 | -84.515 | Downgradient | 2010-03-09 | Nickel (Total) |  | 0.0021 | mg/L | No |  | 0.1 | mg/L | LHA
TN | Roane | 37748 | Kingston Fossil Plant | Tennessee Valley Authority (TVA) | AD-2 | 35.9029 | -84.515 | Downgradient | 2010-03-09 | Nitrate (as N) | < | 0.1 | mg/L | No |  | 10 | mg/L | MCL
TN | Roane | 37748 | Kingston Fossil Plant | Tennessee Valley Authority (TVA) | AD-2 | 35.9029 | -84.515 | Downgradient | 2010-03-09 | Selenium (Total) | < | 0.00033 | mg/L | No |  | 0.05 | mg/L | MCL
TN | Roane | 37748 | Kingston Fossil Plant | Tennessee Valley Authority (TVA) | AD-2 | 35.9029 | -84.515 | Downgradient | 2010-03-09 | Silver (Total) | < | 0.00033 | mg/L | No |  | 0.1 | mg/L | MCL
TN | Roane | 37748 | Kingston Fossil Plant | Tennessee Valley Authority (TVA) | AD-2 | 35.9029 | -84.515 | Downgradient | 2010-03-09 | Strontium (Total) |  | 0.385 | mg/L | No |  | 4 | mg/L | LHA
TN | Roane | 37748 | Kingston Fossil Plant | Tennessee Valley Authority (TVA) | AD-2 | 35.9029 | -84.515 | Downgradient | 2010-03-09 | Sulfate (Total) |  | 121 | mg/L | No |  | 500 | mg/L | DWA
TN | Roane | 37748 | Kingston Fossil Plant | Tennessee Valley Authority (TVA) | AD-2 | 35.9029 | -84.515 | Downgradient | 2010-03-09 | Thallium (Total) |  | 0.00035 | mg/L | No |  | 0.002 | mg/L | MCL
TN | Roane | 37748 | Kingston Fossil Plant | Tennessee Valley Authority (TVA) | AD-2 | 35.9029 | -84.515 | Downgradient | 2010-03-09 | Total Dissolved Solids |  | 231 | mg/L | No
TN | Roane | 37748 | Kingston Fossil Plant | Tennessee Valley Authority (TVA) | AD-2 | 35.9029 | -84.515 | Downgradient | 2010-03-09 | Vanadium (Total) | < | 0.001 | mg/L | No
TN | Roane | 37748 | Kingston Fossil Plant | Tennessee Valley Authority (TVA) | AD-2 | 35.9029 | -84.515 | Downgradient | 2010-03-09 | Zinc (Total) | < | 0.0083 | mg/L | No
TN | Roane | 37748 | Kingston Fossil Plant | Tennessee Valley Authority (TVA) | AD-2 | 35.9029 | -84.515 | Downgradient | 2010-04-12 | Antimony (Total) | < | 0.00033 | mg/L | No |  | 0.006 | mg/L | MCL
TN | Roane | 37748 | Kingston Fossil Plant | Tennessee Valley Authority (TVA) | AD-2 | 35.9029 | -84.515 | Downgradient | 2010-04-12 | Arsenic (Total) |  | 0.002165 | mg/L | No |  | 0.01 | mg/L | MCL
TN | Roane | 37748 | Kingston Fossil Plant | Tennessee Valley Authority (TVA) | AD-2 | 35.9029 | -84.515 | Downgradient | 2010-04-12 | Barium (Total) |  | 0.044 | mg/L | No |  | 2 | mg/L | MCL
TN | Roane | 37748 | Kingston Fossil Plant | Tennessee Valley Authority (TVA) | AD-2 | 35.9029 | -84.515 | Downgradient | 2010-04-12 | Beryllium (Total) | < | 0.00033 | mg/L | No |  | 0.004 | mg/L | MCL
TN | Roane | 37748 | Kingston Fossil Plant | Tennessee Valley Authority (TVA) | AD-2 | 35.9029 | -84.515 | Downgradient | 2010-04-12 | Cadmium (Total) | < | 0.00033 | mg/L | No |  | 0.005 | mg/L | MCL
TN | Roane | 37748 | Kingston Fossil Plant | Tennessee Valley Authority (TVA) | AD-2 | 35.9029 | -84.515 | Downgradient | 2010-04-12 | Chromium (Total) | < | 0.00033 | mg/L | No |  | 0.1 | mg/L | MCL
TN | Roane | 37748 | Kingston Fossil Plant | Tennessee Valley Authority (TVA) | AD-2 | 35.9029 | -84.515 | Downgradient | 2010-04-12 | Cobalt (Total) |  | 0.00551 | mg/L | Yes | 1.1723 | 0.0047 | mg/L | RSL
TN | Roane | 37748 | Kingston Fossil Plant | Tennessee Valley Authority (TVA) | AD-2 | 35.9029 | -84.515 | Downgradient | 2010-04-12 | Copper (Total) | < | 0.00033 | mg/L | No |  | 1.3 | mg/L | MCL
TN | Roane | 37748 | Kingston Fossil Plant | Tennessee Valley Authority (TVA) | AD-2 | 35.9029 | -84.515 | Downgradient | 2010-04-12 | Fluoride (Total) |  | 0.117 | mg/L | No |  | 4 | mg/L | MCL
TN | Roane | 37748 | Kingston Fossil Plant | Tennessee Valley Authority (TVA) | AD-2 | 35.9029 | -84.515 | Downgradient | 2010-04-12 | Lead (Total) | < | 0.00033 | mg/L | No |  | 0.015 | mg/L | MCL
TN | Roane | 37748 | Kingston Fossil Plant | Tennessee Valley Authority (TVA) | AD-2 | 35.9029 | -84.515 | Downgradient | 2010-04-12 | Mercury (Total) | < | 0.00015 | mg/L | No |  | 0.002 | mg/L | MCL
TN | Roane | 37748 | Kingston Fossil Plant | Tennessee Valley Authority (TVA) | AD-2 | 35.9029 | -84.515 | Downgradient | 2010-04-12 | Nickel (Total) |  | 0.00237 | mg/L | No |  | 0.1 | mg/L | LHA
TN | Roane | 37748 | Kingston Fossil Plant | Tennessee Valley Authority (TVA) | AD-2 | 35.9029 | -84.515 | Downgradient | 2010-04-12 | Selenium (Total) | < | 0.00033 | mg/L | No |  | 0.05 | mg/L | MCL
TN | Roane | 37748 | Kingston Fossil Plant | Tennessee Valley Authority (TVA) | AD-2 | 35.9029 | -84.515 | Downgradient | 2010-04-12 | Silver (Total) | < | 0.00033 | mg/L | No |  | 0.1 | mg/L | MCL
TN | Roane | 37748 | Kingston Fossil Plant | Tennessee Valley Authority (TVA) | AD-2 | 35.9029 | -84.515 | Downgradient | 2010-04-12 | Thallium (Total) | < | 0.00047 | mg/L | No |  | 0.002 | mg/L | MCL
TN | Roane | 37748 | Kingston Fossil Plant | Tennessee Valley Authority (TVA) | AD-2 | 35.9029 | -84.515 | Downgradient | 2010-04-12 | Vanadium (Total) | < | 0.001 | mg/L | No
TN | Roane | 37748 | Kingston Fossil Plant | Tennessee Valley Authority (TVA) | AD-2 | 35.9029 | -84.515 | Downgradient | 2010-04-12 | Zinc (Total) | < | 0.0083 | mg/L | No
TN | Roane | 37748 | Kingston Fossil Plant | Tennessee Valley Authority (TVA) | AD-2 | 35.9029 | -84.515 | Downgradient | 2010-05-10 | Antimony (Total) | < | 0.00033 | mg/L | No |  | 0.006 | mg/L | MCL
TN | Roane | 37748 | Kingston Fossil Plant | Tennessee Valley Authority (TVA) | AD-2 | 35.9029 | -84.515 | Downgradient | 2010-05-10 | Arsenic (Total) |  | 0.00391 | mg/L | No |  | 0.01 | mg/L | MCL
TN | Roane | 37748 | Kingston Fossil Plant | Tennessee Valley Authority (TVA) | AD-2 | 35.9029 | -84.515 | Downgradient | 2010-05-10 | Barium (Total) |  | 0.0455 | mg/L | No |  | 2 | mg/L | MCL
TN | Roane | 37748 | Kingston Fossil Plant | Tennessee Valley Authority (TVA) | AD-2 | 35.9029 | -84.515 | Downgradient | 2010-05-10 | Beryllium (Total) | < | 0.00033 | mg/L | No |  | 0.004 | mg/L | MCL
TN | Roane | 37748 | Kingston Fossil Plant | Tennessee Valley Authority (TVA) | AD-2 | 35.9029 | -84.515 | Downgradient | 2010-05-10 | Cadmium (Total) | < | 0.00033 | mg/L | No |  | 0.005 | mg/L | MCL
TN | Roane | 37748 | Kingston Fossil Plant | Tennessee Valley Authority (TVA) | AD-2 | 35.9029 | -84.515 | Downgradient | 2010-05-10 | Chromium (Total) | < | 0.00033 | mg/L | No |  | 0.1 | mg/L | MCL
TN | Roane | 37748 | Kingston Fossil Plant | Tennessee Valley Authority (TVA) | AD-2 | 35.9029 | -84.515 | Downgradient | 2010-05-10 | Cobalt (Total) |  | 0.00567 | mg/L | Yes | 1.2064 | 0.0047 | mg/L | RSL
TN | Roane | 37748 | Kingston Fossil Plant | Tennessee Valley Authority (TVA) | AD-2 | 35.9029 | -84.515 | Downgradient | 2010-05-10 | Copper (Total) | < | 0.00033 | mg/L | No |  | 1.3 | mg/L | MCL
TN | Roane | 37748 | Kingston Fossil Plant | Tennessee Valley Authority (TVA) | AD-2 | 35.9029 | -84.515 | Downgradient | 2010-05-10 | Fluoride (Total) |  | 0.113 | mg/L | No |  | 4 | mg/L | MCL
TN | Roane | 37748 | Kingston Fossil Plant | Tennessee Valley Authority (TVA) | AD-2 | 35.9029 | -84.515 | Downgradient | 2010-05-10 | Lead (Total) | < | 0.00033 | mg/L | No |  | 0.015 | mg/L | MCL
TN | Roane | 37748 | Kingston Fossil Plant | Tennessee Valley Authority (TVA) | AD-2 | 35.9029 | -84.515 | Downgradient | 2010-05-10 | Mercury (Total) | < | 0.00015 | mg/L | No |  | 0.002 | mg/L | MCL
TN | Roane | 37748 | Kingston Fossil Plant | Tennessee Valley Authority (TVA) | AD-2 | 35.9029 | -84.515 | Downgradient | 2010-05-10 | Nickel (Total) |  | 0.00233 | mg/L | No |  | 0.1 | mg/L | LHA
TN | Roane | 37748 | Kingston Fossil Plant | Tennessee Valley Authority (TVA) | AD-2 | 35.9029 | -84.515 | Downgradient | 2010-05-10 | Selenium (Total) | < | 0.00033 | mg/L | No |  | 0.05 | mg/L | MCL
TN | Roane | 37748 | Kingston Fossil Plant | Tennessee Valley Authority (TVA) | AD-2 | 35.9029 | -84.515 | Downgradient | 2010-05-10 | Silver (Total) | < | 0.00033 | mg/L | No |  | 0.1 | mg/L | MCL
TN | Roane | 37748 | Kingston Fossil Plant | Tennessee Valley Authority (TVA) | AD-2 | 35.9029 | -84.515 | Downgradient | 2010-05-10 | Thallium (Total) | < | 0.00047 | mg/L | No |  | 0.002 | mg/L | MCL
TN | Roane | 37748 | Kingston Fossil Plant | Tennessee Valley Authority (TVA) | AD-2 | 35.9029 | -84.515 | Downgradient | 2010-05-10 | Vanadium (Total) | < | 0.001 | mg/L | No
TN | Roane | 37748 | Kingston Fossil Plant | Tennessee Valley Authority (TVA) | AD-2 | 35.9029 | -84.515 | Downgradient | 2010-05-10 | Zinc (Total) | < | 0.0083 | mg/L | No
TN | Roane | 37748 | Kingston Fossil Plant | Tennessee Valley Authority (TVA) | AD-2 | 35.9029 | -84.515 | Downgradient | 2010-06-14 | Antimony (Total) | < | 0.00033 | mg/L | No |  | 0.006 | mg/L | MCL
TN | Roane | 37748 | Kingston Fossil Plant | Tennessee Valley Authority (TVA) | AD-2 | 35.9029 | -84.515 | Downgradient | 2010-06-14 | Arsenic (Total) |  | 0.00272 | mg/L | No |  | 0.01 | mg/L | MCL
TN | Roane | 37748 | Kingston Fossil Plant | Tennessee Valley Authority (TVA) | AD-2 | 35.9029 | -84.515 | Downgradient | 2010-06-14 | Barium (Total) |  | 0.0486 | mg/L | No |  | 2 | mg/L | MCL
TN | Roane | 37748 | Kingston Fossil Plant | Tennessee Valley Authority (TVA) | AD-2 | 35.9029 | -84.515 | Downgradient | 2010-06-14 | Beryllium (Total) | < | 0.00033 | mg/L | No |  | 0.004 | mg/L | MCL
TN | Roane | 37748 | Kingston Fossil Plant | Tennessee Valley Authority (TVA) | AD-2 | 35.9029 | -84.515 | Downgradient | 2010-06-14 | Cadmium (Total) | < | 0.00033 | mg/L | No |  | 0.005 | mg/L | MCL
TN | Roane | 37748 | Kingston Fossil Plant | Tennessee Valley Authority (TVA) | AD-2 | 35.9029 | -84.515 | Downgradient | 2010-06-14 | Chromium (Total) | < | 0.00033 | mg/L | No |  | 0.1 | mg/L | MCL
TN | Roane | 37748 | Kingston Fossil Plant | Tennessee Valley Authority (TVA) | AD-2 | 35.9029 | -84.515 | Downgradient | 2010-06-14 | Cobalt (Total) |  | 0.00521 | mg/L | Yes | 1.1085 | 0.0047 | mg/L | RSL
TN | Roane | 37748 | Kingston Fossil Plant | Tennessee Valley Authority (TVA) | AD-2 | 35.9029 | -84.515 | Downgradient | 2010-06-14 | Copper (Total) | < | 0.00033 | mg/L | No |  | 1.3 | mg/L | MCL
TN | Roane | 37748 | Kingston Fossil Plant | Tennessee Valley Authority (TVA) | AD-2 | 35.9029 | -84.515 | Downgradient | 2010-06-14 | Lead (Total) | < | 0.00033 | mg/L | No |  | 0.015 | mg/L | MCL
TN | Roane | 37748 | Kingston Fossil Plant | Tennessee Valley Authority (TVA) | AD-2 | 35.9029 | -84.515 | Downgradient | 2010-06-14 | Mercury (Total) | < | 0.00015 | mg/L | No |  | 0.002 | mg/L | MCL
TN | Roane | 37748 | Kingston Fossil Plant | Tennessee Valley Authority (TVA) | AD-2 | 35.9029 | -84.515 | Downgradient | 2010-06-14 | Nickel (Total) |  | 0.00196 | mg/L | No |  | 0.1 | mg/L | LHA
TN | Roane | 37748 | Kingston Fossil Plant | Tennessee Valley Authority (TVA) | AD-2 | 35.9029 | -84.515 | Downgradient | 2010-06-14 | Selenium (Total) | < | 0.00033 | mg/L | No |  | 0.05 | mg/L | MCL
TN | Roane | 37748 | Kingston Fossil Plant | Tennessee Valley Authority (TVA) | AD-2 | 35.9029 | -84.515 | Downgradient | 2010-06-14 | Silver (Total) | < | 0.00033 | mg/L | No |  | 0.1 | mg/L | MCL
TN | Roane | 37748 | Kingston Fossil Plant | Tennessee Valley Authority (TVA) | AD-2 | 35.9029 | -84.515 | Downgradient | 2010-06-14 | Thallium (Total) | < | 0.0005 | mg/L | No |  | 0.002 | mg/L | MCL
TN | Roane | 37748 | Kingston Fossil Plant | Tennessee Valley Authority (TVA) | AD-2 | 35.9029 | -84.515 | Downgradient | 2010-06-14 | Vanadium (Total) | < | 0.001 | mg/L | No
TN | Roane | 37748 | Kingston Fossil Plant | Tennessee Valley Authority (TVA) | AD-2 | 35.9029 | -84.515 | Downgradient | 2010-06-14 | Zinc (Total) | < | 0.0083 | mg/L | No
TN | Roane | 37748 | Kingston Fossil Plant | Tennessee Valley Authority (TVA) | AD-2 | 35.9029 | -84.515 | Downgradient | 2010-07-13 | Antimony (Total) | < | 0.00033 | mg/L | No |  | 0.006 | mg/L | MCL
TN | Roane | 37748 | Kingston Fossil Plant | Tennessee Valley Authority (TVA) | AD-2 | 35.9029 | -84.515 | Downgradient | 2010-07-13 | Arsenic (Total) |  | 0.002335 | mg/L | No |  | 0.01 | mg/L | MCL
TN | Roane | 37748 | Kingston Fossil Plant | Tennessee Valley Authority (TVA) | AD-2 | 35.9029 | -84.515 | Downgradient | 2010-07-13 | Barium (Total) |  | 0.0476 | mg/L | No |  | 2 | mg/L | MCL
TN | Roane | 37748 | Kingston Fossil Plant | Tennessee Valley Authority (TVA) | AD-2 | 35.9029 | -84.515 | Downgradient | 2010-07-13 | Beryllium (Total) |  | 0.00035 | mg/L | No |  | 0.004 | mg/L | MCL
TN | Roane | 37748 | Kingston Fossil Plant | Tennessee Valley Authority (TVA) | AD-2 | 35.9029 | -84.515 | Downgradient | 2010-07-13 | Cadmium (Total) | < | 0.00033 | mg/L | No |  | 0.005 | mg/L | MCL
TN | Roane | 37748 | Kingston Fossil Plant | Tennessee Valley Authority (TVA) | AD-2 | 35.9029 | -84.515 | Downgradient | 2010-07-13 | Chromium (Total) |  | 0.00033 | mg/L | No |  | 0.1 | mg/L | MCL
TN | Roane | 37748 | Kingston Fossil Plant | Tennessee Valley Authority (TVA) | AD-2 | 35.9029 | -84.515 | Downgradient | 2010-07-13 | Cobalt (Total) |  | 0.00642 | mg/L | Yes | 1.366 | 0.0047 | mg/L | RSL
TN | Roane | 37748 | Kingston Fossil Plant | Tennessee Valley Authority (TVA) | AD-2 | 35.9029 | -84.515 | Downgradient | 2010-07-13 | Copper (Total) | < | 0.00033 | mg/L | No |  | 1.3 | mg/L | MCL
TN | Roane | 37748 | Kingston Fossil Plant | Tennessee Valley Authority (TVA) | AD-2 | 35.9029 | -84.515 | Downgradient | 2010-07-13 | Fluoride (Total) |  | 0.105 | mg/L | No |  | 4 | mg/L | MCL
TN | Roane | 37748 | Kingston Fossil Plant | Tennessee Valley Authority (TVA) | AD-2 | 35.9029 | -84.515 | Downgradient | 2010-07-13 | Lead (Total) |  | 0.000375 | mg/L | No |  | 0.015 | mg/L | MCL
TN | Roane | 37748 | Kingston Fossil Plant | Tennessee Valley Authority (TVA) | AD-2 | 35.9029 | -84.515 | Downgradient | 2010-07-13 | Mercury (Total) | < | 0.00015 | mg/L | No |  | 0.002 | mg/L | MCL
TN | Roane | 37748 | Kingston Fossil Plant | Tennessee Valley Authority (TVA) | AD-2 | 35.9029 | -84.515 | Downgradient | 2010-07-13 | Nickel (Total) |  | 0.00289 | mg/L | No |  | 0.1 | mg/L | LHA
TN | Roane | 37748 | Kingston Fossil Plant | Tennessee Valley Authority (TVA) | AD-2 | 35.9029 | -84.515 | Downgradient | 2010-07-13 | Selenium (Total) | < | 0.00033 | mg/L | No |  | 0.05 | mg/L | MCL
TN | Roane | 37748 | Kingston Fossil Plant | Tennessee Valley Authority (TVA) | AD-2 | 35.9029 | -84.515 | Downgradient | 2010-07-13 | Silver (Total) | < | 0.00033 | mg/L | No |  | 0.1 | mg/L | MCL
TN | Roane | 37748 | Kingston Fossil Plant | Tennessee Valley Authority (TVA) | AD-2 | 35.9029 | -84.515 | Downgradient | 2010-07-13 | Thallium (Total) | < | 0.0005 | mg/L | No |  | 0.002 | mg/L | MCL
TN | Roane | 37748 | Kingston Fossil Plant | Tennessee Valley Authority (TVA) | AD-2 | 35.9029 | -84.515 | Downgradient | 2010-07-13 | Vanadium (Total) | < | 0.001 | mg/L | No
TN | Roane | 37748 | Kingston Fossil Plant | Tennessee Valley Authority (TVA) | AD-2 | 35.9029 | -84.515 | Downgradient | 2010-07-13 | Zinc (Total) | < | 0.0083 | mg/L | No
TN | Roane | 37748 | Kingston Fossil Plant | Tennessee Valley Authority (TVA) | AD-2 | 35.9029 | -84.515 | Downgradient | 2010-09-23 | Antimony (Total) | < | 0.00033 | mg/L | No |  | 0.006 | mg/L | MCL
TN | Roane | 37748 | Kingston Fossil Plant | Tennessee Valley Authority (TVA) | AD-2 | 35.9029 | -84.515 | Downgradient | 2010-09-23 | Arsenic (Total) |  | 0.00146 | mg/L | No |  | 0.01 | mg/L | MCL
TN | Roane | 37748 | Kingston Fossil Plant | Tennessee Valley Authority (TVA) | AD-2 | 35.9029 | -84.515 | Downgradient | 2010-09-23 | Barium (Total) |  | 0.0482 | mg/L | No |  | 2 | mg/L | MCL
TN | Roane | 37748 | Kingston Fossil Plant | Tennessee Valley Authority (TVA) | AD-2 | 35.9029 | -84.515 | Downgradient | 2010-09-23 | Beryllium (Total) | < | 0.00033 | mg/L | No |  | 0.004 | mg/L | MCL
TN | Roane | 37748 | Kingston Fossil Plant | Tennessee Valley Authority (TVA) | AD-2 | 35.9029 | -84.515 | Downgradient | 2010-09-23 | Cadmium (Total) | < | 0.00033 | mg/L | No |  | 0.005 | mg/L | MCL
TN | Roane | 37748 | Kingston Fossil Plant | Tennessee Valley Authority (TVA) | AD-2 | 35.9029 | -84.515 | Downgradient | 2010-09-23 | Chromium (Total) | < | 0.00033 | mg/L | No |  | 0.1 | mg/L | MCL
TN | Roane | 37748 | Kingston Fossil Plant | Tennessee Valley Authority (TVA) | AD-2 | 35.9029 | -84.515 | Downgradient | 2010-09-23 | Cobalt (Total) |  | 0.00608 | mg/L | Yes | 1.2936 | 0.0047 | mg/L | RSL
TN | Roane | 37748 | Kingston Fossil Plant | Tennessee Valley Authority (TVA) | AD-2 | 35.9029 | -84.515 | Downgradient | 2010-09-23 | Copper (Total) | < | 0.00033 | mg/L | No |  | 1.3 | mg/L | MCL
TN | Roane | 37748 | Kingston Fossil Plant | Tennessee Valley Authority (TVA) | AD-2 | 35.9029 | -84.515 | Downgradient | 2010-09-23 | Fluoride (Total) |  | 0.112 | mg/L | No |  | 4 | mg/L | MCL
TN | Roane | 37748 | Kingston Fossil Plant | Tennessee Valley Authority (TVA) | AD-2 | 35.9029 | -84.515 | Downgradient | 2010-09-23 | Lead (Total) | < | 0.00033 | mg/L | No |  | 0.015 | mg/L | MCL
TN | Roane | 37748 | Kingston Fossil Plant | Tennessee Valley Authority (TVA) | AD-2 | 35.9029 | -84.515 | Downgradient | 2010-09-23 | Mercury (Total) | < | 0.00015 | mg/L | No |  | 0.002 | mg/L | MCL
TN | Roane | 37748 | Kingston Fossil Plant | Tennessee Valley Authority (TVA) | AD-2 | 35.9029 | -84.515 | Downgradient | 2010-09-23 | Nickel (Total) |  | 0.00264 | mg/L | No |  | 0.1 | mg/L | LHA
TN | Roane | 37748 | Kingston Fossil Plant | Tennessee Valley Authority (TVA) | AD-2 | 35.9029 | -84.515 | Downgradient | 2010-09-23 | Selenium (Total) | < | 0.00033 | mg/L | No |  | 0.05 | mg/L | MCL
TN | Roane | 37748 | Kingston Fossil Plant | Tennessee Valley Authority (TVA) | AD-2 | 35.9029 | -84.515 | Downgradient | 2010-09-23 | Silver (Total) | < | 0.00033 | mg/L | No |  | 0.1 | mg/L | MCL
TN | Roane | 37748 | Kingston Fossil Plant | Tennessee Valley Authority (TVA) | AD-2 | 35.9029 | -84.515 | Downgradient | 2010-09-23 | Thallium (Total) | < | 0.0005 | mg/L | No |  | 0.002 | mg/L | MCL
TN | Roane | 37748 | Kingston Fossil Plant | Tennessee Valley Authority (TVA) | AD-2 | 35.9029 | -84.515 | Downgradient | 2010-09-23 | Vanadium (Total) | < | 0.001 | mg/L | No
TN | Roane | 37748 | Kingston Fossil Plant | Tennessee Valley Authority (TVA) | AD-2 | 35.9029 | -84.515 | Downgradient | 2010-09-23 | Zinc (Total) | < | 0.0083 | mg/L | No
TN | Roane | 37748 | Kingston Fossil Plant | Tennessee Valley Authority (TVA) | AD-2 | 35.9029 | -84.515 | Downgradient | 2011-09-27 | Antimony (Total) | < | 0.002 | mg/L | No |  | 0.006 | mg/L | MCL
TN | Roane | 37748 | Kingston Fossil Plant | Tennessee Valley Authority (TVA) | AD-2 | 35.9029 | -84.515 | Downgradient | 2011-09-27 | Arsenic (Total) | < | 0.002 | mg/L | No |  | 0.01 | mg/L | MCL
TN | Roane | 37748 | Kingston Fossil Plant | Tennessee Valley Authority (TVA) | AD-2 | 35.9029 | -84.515 | Downgradient | 2011-09-27 | Barium (Total) |  | 0.0304 | mg/L | No |  | 2 | mg/L | MCL
TN | Roane | 37748 | Kingston Fossil Plant | Tennessee Valley Authority (TVA) | AD-2 | 35.9029 | -84.515 | Downgradient | 2011-09-27 | Beryllium (Total) | < | 0.002 | mg/L | No |  | 0.004 | mg/L | MCL
TN | Roane | 37748 | Kingston Fossil Plant | Tennessee Valley Authority (TVA) | AD-2 | 35.9029 | -84.515 | Downgradient | 2011-09-27 | Cadmium (Total) | < | 0.001 | mg/L | No |  | 0.005 | mg/L | MCL
TN | Roane | 37748 | Kingston Fossil Plant | Tennessee Valley Authority (TVA) | AD-2 | 35.9029 | -84.515 | Downgradient | 2011-09-27 | Chromium (Total) | < | 0.002 | mg/L | No |  | 0.1 | mg/L | MCL
TN | Roane | 37748 | Kingston Fossil Plant | Tennessee Valley Authority (TVA) | AD-2 | 35.9029 | -84.515 | Downgradient | 2011-09-27 | Cobalt (Total) |  | 0.00684 | mg/L | Yes | 1.4553 | 0.0047 | mg/L | RSL
TN | Roane | 37748 | Kingston Fossil Plant | Tennessee Valley Authority (TVA) | AD-2 | 35.9029 | -84.515 | Downgradient | 2011-09-27 | Copper (Total) | < | 0.005 | mg/L | No |  | 1.3 | mg/L | MCL
TN | Roane | 37748 | Kingston Fossil Plant | Tennessee Valley Authority (TVA) | AD-2 | 35.9029 | -84.515 | Downgradient | 2011-09-27 | Fluoride (Total) | < | 0.1 | mg/L | No |  | 4 | mg/L | MCL
TN | Roane | 37748 | Kingston Fossil Plant | Tennessee Valley Authority (TVA) | AD-2 | 35.9029 | -84.515 | Downgradient | 2011-09-27 | Lead (Total) | < | 0.002 | mg/L | No |  | 0.015 | mg/L | MCL
TN | Roane | 37748 | Kingston Fossil Plant | Tennessee Valley Authority (TVA) | AD-2 | 35.9029 | -84.515 | Downgradient | 2011-09-27 | Mercury (Total) | < | 0.0002 | mg/L | No |  | 0.002 | mg/L | MCL
TN | Roane | 37748 | Kingston Fossil Plant | Tennessee Valley Authority (TVA) | AD-2 | 35.9029 | -84.515 | Downgradient | 2011-09-27 | Nickel (Total) | < | 0.005 | mg/L | No |  | 0.1 | mg/L | LHA
TN | Roane | 37748 | Kingston Fossil Plant | Tennessee Valley Authority (TVA) | AD-2 | 35.9029 | -84.515 | Downgradient | 2011-09-27 | Selenium (Total) | < | 0.002 | mg/L | No |  | 0.05 | mg/L | MCL
TN | Roane | 37748 | Kingston Fossil Plant | Tennessee Valley Authority (TVA) | AD-2 | 35.9029 | -84.515 | Downgradient | 2011-09-27 | Silver (Total) | < | 0.002 | mg/L | No |  | 0.1 | mg/L | MCL
TN | Roane | 37748 | Kingston Fossil Plant | Tennessee Valley Authority (TVA) | AD-2 | 35.9029 | -84.515 | Downgradient | 2011-09-27 | Thallium (Total) | < | 0.002 | mg/L | No |  | 0.002 | mg/L | MCL
TN | Roane | 37748 | Kingston Fossil Plant | Tennessee Valley Authority (TVA) | AD-2 | 35.9029 | -84.515 | Downgradient | 2011-09-27 | Vanadium (Total) | < | 0.004 | mg/L | No
TN | Roane | 37748 | Kingston Fossil Plant | Tennessee Valley Authority (TVA) | AD-2 | 35.9029 | -84.515 | Downgradient | 2011-09-27 | Zinc (Total) | < | 0.05 | mg/L | No
TN | Roane | 37748 | Kingston Fossil Plant | Tennessee Valley Authority (TVA) | AD-2 | 35.9029 | -84.515 | Downgradient | 2011-12-06 | Antimony (Total) | < | 0.002 | mg/L | No |  | 0.006 | mg/L | MCL
TN | Roane | 37748 | Kingston Fossil Plant | Tennessee Valley Authority (TVA) | AD-2 | 35.9029 | -84.515 | Downgradient | 2011-12-06 | Arsenic (Total) |  | 0.00098 | mg/L | No |  | 0.01 | mg/L | MCL
TN | Roane | 37748 | Kingston Fossil Plant | Tennessee Valley Authority (TVA) | AD-2 | 35.9029 | -84.515 | Downgradient | 2011-12-06 | Barium (Total) |  | 0.0339 | mg/L | No |  | 2 | mg/L | MCL
TN | Roane | 37748 | Kingston Fossil Plant | Tennessee Valley Authority (TVA) | AD-2 | 35.9029 | -84.515 | Downgradient | 2011-12-06 | Beryllium (Total) | < | 0.002 | mg/L | No |  | 0.004 | mg/L | MCL
TN | Roane | 37748 | Kingston Fossil Plant | Tennessee Valley Authority (TVA) | AD-2 | 35.9029 | -84.515 | Downgradient | 2011-12-06 | Cadmium (Total) | < | 0.001 | mg/L | No |  | 0.005 | mg/L | MCL
TN | Roane | 37748 | Kingston Fossil Plant | Tennessee Valley Authority (TVA) | AD-2 | 35.9029 | -84.515 | Downgradient | 2011-12-06 | Chromium (Total) | < | 0.002 | mg/L | No |  | 0.1 | mg/L | MCL
TN | Roane | 37748 | Kingston Fossil Plant | Tennessee Valley Authority (TVA) | AD-2 | 35.9029 | -84.515 | Downgradient | 2011-12-06 | Cobalt (Total) |  | 0.00858 | mg/L | Yes | 1.8255 | 0.0047 | mg/L | RSL
TN | Roane | 37748 | Kingston Fossil Plant | Tennessee Valley Authority (TVA) | AD-2 | 35.9029 | -84.515 | Downgradient | 2011-12-06 | Copper (Total) | < | 0.005 | mg/L | No |  | 1.3 | mg/L | MCL
TN | Roane | 37748 | Kingston Fossil Plant | Tennessee Valley Authority (TVA) | AD-2 | 35.9029 | -84.515 | Downgradient | 2011-12-06 | Lead (Total) | < | 0.002 | mg/L | No |  | 0.015 | mg/L | MCL
TN | Roane | 37748 | Kingston Fossil Plant | Tennessee Valley Authority (TVA) | AD-2 | 35.9029 | -84.515 | Downgradient | 2011-12-06 | Mercury (Total) | < | 0.0002 | mg/L | No |  | 0.002 | mg/L | MCL
TN | Roane | 37748 | Kingston Fossil Plant | Tennessee Valley Authority (TVA) | AD-2 | 35.9029 | -84.515 | Downgradient | 2011-12-06 | Nickel (Total) |  | 0.00354 | mg/L | No |  | 0.1 | mg/L | LHA
TN | Roane | 37748 | Kingston Fossil Plant | Tennessee Valley Authority (TVA) | AD-2 | 35.9029 | -84.515 | Downgradient | 2011-12-06 | Selenium (Total) | < | 0.002 | mg/L | No |  | 0.05 | mg/L | MCL
TN | Roane | 37748 | Kingston Fossil Plant | Tennessee Valley Authority (TVA) | AD-2 | 35.9029 | -84.515 | Downgradient | 2011-12-06 | Silver (Total) | < | 0.002 | mg/L | No |  | 0.1 | mg/L | MCL
TN | Roane | 37748 | Kingston Fossil Plant | Tennessee Valley Authority (TVA) | AD-2 | 35.9029 | -84.515 | Downgradient | 2011-12-06 | Thallium (Total) | < | 0.002 | mg/L | No |  | 0.002 | mg/L | MCL
TN | Roane | 37748 | Kingston Fossil Plant | Tennessee Valley Authority (TVA) | AD-2 | 35.9029 | -84.515 | Downgradient | 2011-12-06 | Vanadium (Total) | < | 0.004 | mg/L | No
TN | Roane | 37748 | Kingston Fossil Plant | Tennessee Valley Authority (TVA) | AD-2 | 35.9029 | -84.515 | Downgradient | 2011-12-06 | Zinc (Total) | < | 0.05 | mg/L | No
TN | Roane | 37748 | Kingston Fossil Plant | Tennessee Valley Authority (TVA) | AD-2 | 35.9029 | -84.515 | Downgradient | 2012-03-19 | Antimony (Total) | < | 0.002 | mg/L | No |  | 0.006 | mg/L | MCL
TN | Roane | 37748 | Kingston Fossil Plant | Tennessee Valley Authority (TVA) | AD-2 | 35.9029 | -84.515 | Downgradient | 2012-03-19 | Arsenic (Total) | < | 0.002 | mg/L | No |  | 0.01 | mg/L | MCL
TN | Roane | 37748 | Kingston Fossil Plant | Tennessee Valley Authority (TVA) | AD-2 | 35.9029 | -84.515 | Downgradient | 2012-03-19 | Barium (Total) |  | 0.03315 | mg/L | No |  | 2 | mg/L | MCL
TN | Roane | 37748 | Kingston Fossil Plant | Tennessee Valley Authority (TVA) | AD-2 | 35.9029 | -84.515 | Downgradient | 2012-03-19 | Beryllium (Total) | < | 0.002 | mg/L | No |  | 0.004 | mg/L | MCL
TN | Roane | 37748 | Kingston Fossil Plant | Tennessee Valley Authority (TVA) | AD-2 | 35.9029 | -84.515 | Downgradient | 2012-03-19 | Cadmium (Total) | < | 0.001 | mg/L | No |  | 0.005 | mg/L | MCL
TN | Roane | 37748 | Kingston Fossil Plant | Tennessee Valley Authority (TVA) | AD-2 | 35.9029 | -84.515 | Downgradient | 2012-03-19 | Chromium (Total) | < | 0.002 | mg/L | No |  | 0.1 | mg/L | MCL
TN | Roane | 37748 | Kingston Fossil Plant | Tennessee Valley Authority (TVA) | AD-2 | 35.9029 | -84.515 | Downgradient | 2012-03-19 | Cobalt (Total) |  | 0.00998 | mg/L | Yes | 2.1234 | 0.0047 | mg/L | RSL
TN | Roane | 37748 | Kingston Fossil Plant | Tennessee Valley Authority (TVA) | AD-2 | 35.9029 | -84.515 | Downgradient | 2012-03-19 | Copper (Total) | < | 0.005 | mg/L | No |  | 1.3 | mg/L | MCL
TN | Roane | 37748 | Kingston Fossil Plant | Tennessee Valley Authority (TVA) | AD-2 | 35.9029 | -84.515 | Downgradient | 2012-03-19 | Fluoride (Total) | < | 0.1 | mg/L | No |  | 4 | mg/L | MCL
TN | Roane | 37748 | Kingston Fossil Plant | Tennessee Valley Authority (TVA) | AD-2 | 35.9029 | -84.515 | Downgradient | 2012-03-19 | Lead (Total) | < | 0.002 | mg/L | No |  | 0.015 | mg/L | MCL
TN | Roane | 37748 | Kingston Fossil Plant | Tennessee Valley Authority (TVA) | AD-2 | 35.9029 | -84.515 | Downgradient | 2012-03-19 | Mercury (Total) | < | 0.0002 | mg/L | No |  | 0.002 | mg/L | MCL
TN | Roane | 37748 | Kingston Fossil Plant | Tennessee Valley Authority (TVA) | AD-2 | 35.9029 | -84.515 | Downgradient | 2012-03-19 | Nickel (Total) | < | 0.005 | mg/L | No |  | 0.1 | mg/L | LHA
TN | Roane | 37748 | Kingston Fossil Plant | Tennessee Valley Authority (TVA) | AD-2 | 35.9029 | -84.515 | Downgradient | 2012-03-19 | Selenium (Total) | < | 0.002 | mg/L | No |  | 0.05 | mg/L | MCL
TN | Roane | 37748 | Kingston Fossil Plant | Tennessee Valley Authority (TVA) | AD-2 | 35.9029 | -84.515 | Downgradient | 2012-03-19 | Silver (Total) | < | 0.002 | mg/L | No |  | 0.1 | mg/L | MCL
TN | Roane | 37748 | Kingston Fossil Plant | Tennessee Valley Authority (TVA) | AD-2 | 35.9029 | -84.515 | Downgradient | 2012-03-19 | Thallium (Total) | < | 0.002 | mg/L | No |  | 0.002 | mg/L | MCL
TN | Roane | 37748 | Kingston Fossil Plant | Tennessee Valley Authority (TVA) | AD-2 | 35.9029 | -84.515 | Downgradient | 2012-03-19 | Vanadium (Total) | < | 0.004 | mg/L | No
TN | Roane | 37748 | Kingston Fossil Plant | Tennessee Valley Authority (TVA) | AD-2 | 35.9029 | -84.515 | Downgradient | 2012-03-19 | Zinc (Total) | < | 0.05 | mg/L | No
TN | Roane | 37748 | Kingston Fossil Plant | Tennessee Valley Authority (TVA) | AD-2 | 35.9029 | -84.515 | Downgradient | 2012-09-17 | Aluminum (Total) |  | 0.123 | mg/L | No
TN | Roane | 37748 | Kingston Fossil Plant | Tennessee Valley Authority (TVA) | AD-2 | 35.9029 | -84.515 | Downgradient | 2012-09-17 | Antimony (Total) | < | 0.002 | mg/L | No |  | 0.006 | mg/L | MCL
TN | Roane | 37748 | Kingston Fossil Plant | Tennessee Valley Authority (TVA) | AD-2 | 35.9029 | -84.515 | Downgradient | 2012-09-17 | Arsenic (Total) |  | 0.00379 | mg/L | No |  | 0.01 | mg/L | MCL
TN | Roane | 37748 | Kingston Fossil Plant | Tennessee Valley Authority (TVA) | AD-2 | 35.9029 | -84.515 | Downgradient | 2012-09-17 | Barium (Total) |  | 0.0363 | mg/L | No |  | 2 | mg/L | MCL
TN | Roane | 37748 | Kingston Fossil Plant | Tennessee Valley Authority (TVA) | AD-2 | 35.9029 | -84.515 | Downgradient | 2012-09-17 | Beryllium (Total) | < | 0.002 | mg/L | No |  | 0.004 | mg/L | MCL
TN | Roane | 37748 | Kingston Fossil Plant | Tennessee Valley Authority (TVA) | AD-2 | 35.9029 | -84.515 | Downgradient | 2012-09-17 | Boron (Total) |  | 1.36 | mg/L | No |  | 3 | mg/L | CHA
TN | Roane | 37748 | Kingston Fossil Plant | Tennessee Valley Authority (TVA) | AD-2 | 35.9029 | -84.515 | Downgradient | 2012-09-17 | Cadmium (Total) | < | 0.001 | mg/L | No |  | 0.005 | mg/L | MCL
TN | Roane | 37748 | Kingston Fossil Plant | Tennessee Valley Authority (TVA) | AD-2 | 35.9029 | -84.515 | Downgradient | 2012-09-17 | Chloride (Total) |  | 7.96 | mg/L | No
TN | Roane | 37748 | Kingston Fossil Plant | Tennessee Valley Authority (TVA) | AD-2 | 35.9029 | -84.515 | Downgradient | 2012-09-17 | Chromium (Total) | < | 0.002 | mg/L | No |  | 0.1 | mg/L | MCL
TN | Roane | 37748 | Kingston Fossil Plant | Tennessee Valley Authority (TVA) | AD-2 | 35.9029 | -84.515 | Downgradient | 2012-09-17 | Cobalt (Total) |  | 0.0101 | mg/L | Yes | 2.1489 | 0.0047 | mg/L | RSL
TN | Roane | 37748 | Kingston Fossil Plant | Tennessee Valley Authority (TVA) | AD-2 | 35.9029 | -84.515 | Downgradient | 2012-09-17 | Copper (Total) | < | 0.005 | mg/L | No |  | 1.3 | mg/L | MCL
TN | Roane | 37748 | Kingston Fossil Plant | Tennessee Valley Authority (TVA) | AD-2 | 35.9029 | -84.515 | Downgradient | 2012-09-17 | Fluoride (Total) | < | 0.1 | mg/L | No |  | 4 | mg/L | MCL
TN | Roane | 37748 | Kingston Fossil Plant | Tennessee Valley Authority (TVA) | AD-2 | 35.9029 | -84.515 | Downgradient | 2012-09-17 | Lead (Total) | < | 0.002 | mg/L | No |  | 0.015 | mg/L | MCL
TN | Roane | 37748 | Kingston Fossil Plant | Tennessee Valley Authority (TVA) | AD-2 | 35.9029 | -84.515 | Downgradient | 2012-09-17 | Manganese (Total) |  | 1.67 | mg/L | Yes | 5.5667 | 0.3 | mg/L | LHA
TN | Roane | 37748 | Kingston Fossil Plant | Tennessee Valley Authority (TVA) | AD-2 | 35.9029 | -84.515 | Downgradient | 2012-09-17 | Mercury (Total) | < | 0.0002 | mg/L | No |  | 0.002 | mg/L | MCL
TN | Roane | 37748 | Kingston Fossil Plant | Tennessee Valley Authority (TVA) | AD-2 | 35.9029 | -84.515 | Downgradient | 2012-09-17 | Molybdenum (Total) |  | 0.00517 | mg/L | No |  | 0.04 | mg/L | LHA
TN | Roane | 37748 | Kingston Fossil Plant | Tennessee Valley Authority (TVA) | AD-2 | 35.9029 | -84.515 | Downgradient | 2012-09-17 | Nickel (Total) |  | 0.00395 | mg/L | No |  | 0.1 | mg/L | LHA
TN | Roane | 37748 | Kingston Fossil Plant | Tennessee Valley Authority (TVA) | AD-2 | 35.9029 | -84.515 | Downgradient | 2012-09-17 | Nitrate (as N) | < | 0.1 | mg/L | No |  | 10 | mg/L | MCL
TN | Roane | 37748 | Kingston Fossil Plant | Tennessee Valley Authority (TVA) | AD-2 | 35.9029 | -84.515 | Downgradient | 2012-09-17 | Selenium (Total) | < | 0.002 | mg/L | No |  | 0.05 | mg/L | MCL
TN | Roane | 37748 | Kingston Fossil Plant | Tennessee Valley Authority (TVA) | AD-2 | 35.9029 | -84.515 | Downgradient | 2012-09-17 | Silver (Total) | < | 0.002 | mg/L | No |  | 0.1 | mg/L | MCL
TN | Roane | 37748 | Kingston Fossil Plant | Tennessee Valley Authority (TVA) | AD-2 | 35.9029 | -84.515 | Downgradient | 2012-09-17 | Strontium (Total) |  | 0.957 | mg/L | No |  | 4 | mg/L | LHA
TN | Roane | 37748 | Kingston Fossil Plant | Tennessee Valley Authority (TVA) | AD-2 | 35.9029 | -84.515 | Downgradient | 2012-09-17 | Sulfate (Total) |  | 269 | mg/L | No |  | 500 | mg/L | DWA
TN | Roane | 37748 | Kingston Fossil Plant | Tennessee Valley Authority (TVA) | AD-2 | 35.9029 | -84.515 | Downgradient | 2012-09-17 | Thallium (Total) | < | 0.002 | mg/L | No |  | 0.002 | mg/L | MCL
TN | Roane | 37748 | Kingston Fossil Plant | Tennessee Valley Authority (TVA) | AD-2 | 35.9029 | -84.515 | Downgradient | 2012-09-17 | Total Dissolved Solids |  | 498 | mg/L | No
TN | Roane | 37748 | Kingston Fossil Plant | Tennessee Valley Authority (TVA) | AD-2 | 35.9029 | -84.515 | Downgradient | 2012-09-17 | Vanadium (Total) | < | 0.004 | mg/L | No
TN | Roane | 37748 | Kingston Fossil Plant | Tennessee Valley Authority (TVA) | AD-2 | 35.9029 | -84.515 | Downgradient | 2012-09-17 | Zinc (Total) | < | 0.05 | mg/L | No
TN | Roane | 37748 | Kingston Fossil Plant | Tennessee Valley Authority (TVA) | AD-2 | 35.9029 | -84.515 | Downgradient | 2012-12-12 | Antimony (Total) | < | 0.002 | mg/L | No |  | 0.006 | mg/L | MCL
TN | Roane | 37748 | Kingston Fossil Plant | Tennessee Valley Authority (TVA) | AD-2 | 35.9029 | -84.515 | Downgradient | 2012-12-12 | Arsenic (Total) |  | 0.00119 | mg/L | No |  | 0.01 | mg/L | MCL
TN | Roane | 37748 | Kingston Fossil Plant | Tennessee Valley Authority (TVA) | AD-2 | 35.9029 | -84.515 | Downgradient | 2012-12-12 | Barium (Total) |  | 0.0304 | mg/L | No |  | 2 | mg/L | MCL
TN | Roane | 37748 | Kingston Fossil Plant | Tennessee Valley Authority (TVA) | AD-2 | 35.9029 | -84.515 | Downgradient | 2012-12-12 | Beryllium (Total) | < | 0.002 | mg/L | No |  | 0.004 | mg/L | MCL
TN | Roane | 37748 | Kingston Fossil Plant | Tennessee Valley Authority (TVA) | AD-2 | 35.9029 | -84.515 | Downgradient | 2012-12-12 | Cadmium (Total) | < | 0.001 | mg/L | No |  | 0.005 | mg/L | MCL
TN | Roane | 37748 | Kingston Fossil Plant | Tennessee Valley Authority (TVA) | AD-2 | 35.9029 | -84.515 | Downgradient | 2012-12-12 | Chromium (Total) | < | 0.002 | mg/L | No |  | 0.1 | mg/L | MCL
TN | Roane | 37748 | Kingston Fossil Plant | Tennessee Valley Authority (TVA) | AD-2 | 35.9029 | -84.515 | Downgradient | 2012-12-12 | Cobalt (Total) |  | 0.0112 | mg/L | Yes | 2.383 | 0.0047 | mg/L | RSL
TN | Roane | 37748 | Kingston Fossil Plant | Tennessee Valley Authority (TVA) | AD-2 | 35.9029 | -84.515 | Downgradient | 2012-12-12 | Copper (Total) | < | 0.005 | mg/L | No |  | 1.3 | mg/L | MCL
TN | Roane | 37748 | Kingston Fossil Plant | Tennessee Valley Authority (TVA) | AD-2 | 35.9029 | -84.515 | Downgradient | 2012-12-12 | Fluoride (Total) | < | 0.1 | mg/L | No |  | 4 | mg/L | MCL
TN | Roane | 37748 | Kingston Fossil Plant | Tennessee Valley Authority (TVA) | AD-2 | 35.9029 | -84.515 | Downgradient | 2012-12-12 | Lead (Total) | < | 0.002 | mg/L | No |  | 0.015 | mg/L | MCL
TN | Roane | 37748 | Kingston Fossil Plant | Tennessee Valley Authority (TVA) | AD-2 | 35.9029 | -84.515 | Downgradient | 2012-12-12 | Mercury (Total) | < | 0.0002 | mg/L | No |  | 0.002 | mg/L | MCL
TN | Roane | 37748 | Kingston Fossil Plant | Tennessee Valley Authority (TVA) | AD-2 | 35.9029 | -84.515 | Downgradient | 2012-12-12 | Nickel (Total) |  | 0.00443 | mg/L | No |  | 0.1 | mg/L | LHA
TN | Roane | 37748 | Kingston Fossil Plant | Tennessee Valley Authority (TVA) | AD-2 | 35.9029 | -84.515 | Downgradient | 2012-12-12 | Selenium (Total) | < | 0.002 | mg/L | No |  | 0.05 | mg/L | MCL
TN | Roane | 37748 | Kingston Fossil Plant | Tennessee Valley Authority (TVA) | AD-2 | 35.9029 | -84.515 | Downgradient | 2012-12-12 | Silver (Total) | < | 0.002 | mg/L | No |  | 0.1 | mg/L | MCL
TN | Roane | 37748 | Kingston Fossil Plant | Tennessee Valley Authority (TVA) | AD-2 | 35.9029 | -84.515 | Downgradient | 2012-12-12 | Thallium (Total) | < | 0.002 | mg/L | No |  | 0.002 | mg/L | MCL
TN | Roane | 37748 | Kingston Fossil Plant | Tennessee Valley Authority (TVA) | AD-2 | 35.9029 | -84.515 | Downgradient | 2012-12-12 | Vanadium (Total) | < | 0.004 | mg/L | No
TN | Roane | 37748 | Kingston Fossil Plant | Tennessee Valley Authority (TVA) | AD-2 | 35.9029 | -84.515 | Downgradient | 2012-12-12 | Zinc (Total) | < | 0.05 | mg/L | No
TN | Roane | 37748 | Kingston Fossil Plant | Tennessee Valley Authority (TVA) | AD-2 | 35.9029 | -84.515 | Downgradient | 2013-03-19 | Antimony (Total) | < | 0.002 | mg/L | No |  | 0.006 | mg/L | MCL
TN | Roane | 37748 | Kingston Fossil Plant | Tennessee Valley Authority (TVA) | AD-2 | 35.9029 | -84.515 | Downgradient | 2013-03-19 | Arsenic (Total) |  | 0.00162 | mg/L | No |  | 0.01 | mg/L | MCL
TN | Roane | 37748 | Kingston Fossil Plant | Tennessee Valley Authority (TVA) | AD-2 | 35.9029 | -84.515 | Downgradient | 2013-03-19 | Barium (Total) |  | 0.0254 | mg/L | No |  | 2 | mg/L | MCL
TN | Roane | 37748 | Kingston Fossil Plant | Tennessee Valley Authority (TVA) | AD-2 | 35.9029 | -84.515 | Downgradient | 2013-03-19 | Beryllium (Total) | < | 0.002 | mg/L | No |  | 0.004 | mg/L | MCL
TN | Roane | 37748 | Kingston Fossil Plant | Tennessee Valley Authority (TVA) | AD-2 | 35.9029 | -84.515 | Downgradient | 2013-03-19 | Cadmium (Total) | < | 0.001 | mg/L | No |  | 0.005 | mg/L | MCL
TN | Roane | 37748 | Kingston Fossil Plant | Tennessee Valley Authority (TVA) | AD-2 | 35.9029 | -84.515 | Downgradient | 2013-03-19 | Chromium (Total) | < | 0.002 | mg/L | No |  | 0.1 | mg/L | MCL
TN | Roane | 37748 | Kingston Fossil Plant | Tennessee Valley Authority (TVA) | AD-2 | 35.9029 | -84.515 | Downgradient | 2013-03-19 | Cobalt (Total) |  | 0.0108 | mg/L | Yes | 2.2979 | 0.0047 | mg/L | RSL
TN | Roane | 37748 | Kingston Fossil Plant | Tennessee Valley Authority (TVA) | AD-2 | 35.9029 | -84.515 | Downgradient | 2013-03-19 | Copper (Total) | < | 0.005 | mg/L | No |  | 1.3 | mg/L | MCL
TN | Roane | 37748 | Kingston Fossil Plant | Tennessee Valley Authority (TVA) | AD-2 | 35.9029 | -84.515 | Downgradient | 2013-03-19 | Fluoride (Total) | < | 0.1 | mg/L | No |  | 4 | mg/L | MCL
TN | Roane | 37748 | Kingston Fossil Plant | Tennessee Valley Authority (TVA) | AD-2 | 35.9029 | -84.515 | Downgradient | 2013-03-19 | Lead (Total) | < | 0.002 | mg/L | No |  | 0.015 | mg/L | MCL
TN | Roane | 37748 | Kingston Fossil Plant | Tennessee Valley Authority (TVA) | AD-2 | 35.9029 | -84.515 | Downgradient | 2013-03-19 | Mercury (Total) | < | 0.0002 | mg/L | No |  | 0.002 | mg/L | MCL
TN | Roane | 37748 | Kingston Fossil Plant | Tennessee Valley Authority (TVA) | AD-2 | 35.9029 | -84.515 | Downgradient | 2013-03-19 | Nickel (Total) |  | 0.00421 | mg/L | No |  | 0.1 | mg/L | LHA
TN | Roane | 37748 | Kingston Fossil Plant | Tennessee Valley Authority (TVA) | AD-2 | 35.9029 | -84.515 | Downgradient | 2013-03-19 | Selenium (Total) | < | 0.002 | mg/L | No |  | 0.05 | mg/L | MCL
TN | Roane | 37748 | Kingston Fossil Plant | Tennessee Valley Authority (TVA) | AD-2 | 35.9029 | -84.515 | Downgradient | 2013-03-19 | Silver (Total) | < | 0.002 | mg/L | No |  | 0.1 | mg/L | MCL
TN | Roane | 37748 | Kingston Fossil Plant | Tennessee Valley Authority (TVA) | AD-2 | 35.9029 | -84.515 | Downgradient | 2013-03-19 | Thallium (Total) |  | 0.000706 | mg/L | No |  | 0.002 | mg/L | MCL
TN | Roane | 37748 | Kingston Fossil Plant | Tennessee Valley Authority (TVA) | AD-2 | 35.9029 | -84.515 | Downgradient | 2013-03-19 | Vanadium (Total) | < | 0.004 | mg/L | No
TN | Roane | 37748 | Kingston Fossil Plant | Tennessee Valley Authority (TVA) | AD-2 | 35.9029 | -84.515 | Downgradient | 2013-03-19 | Zinc (Total) | < | 0.05 | mg/L | No
TN | Roane | 37748 | Kingston Fossil Plant | Tennessee Valley Authority (TVA) | AD-3 | 35.9041 | -84.5117 | Downgradient | 2010-01-13 | Aluminum (Total) |  | 0.05395 | mg/L | No
TN | Roane | 37748 | Kingston Fossil Plant | Tennessee Valley Authority (TVA) | AD-3 | 35.9041 | -84.5117 | Downgradient | 2010-01-13 | Antimony (Total) | < | 0.00033 | mg/L | No |  | 0.006 | mg/L | MCL
TN | Roane | 37748 | Kingston Fossil Plant | Tennessee Valley Authority (TVA) | AD-3 | 35.9041 | -84.5117 | Downgradient | 2010-01-13 | Arsenic (Total) | < | 0.00033 | mg/L | No |  | 0.01 | mg/L | MCL
TN | Roane | 37748 | Kingston Fossil Plant | Tennessee Valley Authority (TVA) | AD-3 | 35.9041 | -84.5117 | Downgradient | 2010-01-13 | Barium (Total) |  | 0.02865 | mg/L | No |  | 2 | mg/L | MCL
TN | Roane | 37748 | Kingston Fossil Plant | Tennessee Valley Authority (TVA) | AD-3 | 35.9041 | -84.5117 | Downgradient | 2010-01-13 | Beryllium (Total) | < | 0.00033 | mg/L | No |  | 0.004 | mg/L | MCL
TN | Roane | 37748 | Kingston Fossil Plant | Tennessee Valley Authority (TVA) | AD-3 | 35.9041 | -84.5117 | Downgradient | 2010-01-13 | Boron (Total) |  | 0.432 | mg/L | No |  | 3 | mg/L | CHA
TN | Roane | 37748 | Kingston Fossil Plant | Tennessee Valley Authority (TVA) | AD-3 | 35.9041 | -84.5117 | Downgradient | 2010-01-13 | Cadmium (Total) | < | 0.00033 | mg/L | No |  | 0.005 | mg/L | MCL
TN | Roane | 37748 | Kingston Fossil Plant | Tennessee Valley Authority (TVA) | AD-3 | 35.9041 | -84.5117 | Downgradient | 2010-01-13 | Chloride (Total) |  | 8.375 | mg/L | No
TN | Roane | 37748 | Kingston Fossil Plant | Tennessee Valley Authority (TVA) | AD-3 | 35.9041 | -84.5117 | Downgradient | 2010-01-13 | Chromium (Total) | < | 0.00033 | mg/L | No |  | 0.1 | mg/L | MCL
TN | Roane | 37748 | Kingston Fossil Plant | Tennessee Valley Authority (TVA) | AD-3 | 35.9041 | -84.5117 | Downgradient | 2010-01-13 | Cobalt (Total) |  | 0.00296 | mg/L | No |  | 0.0047 | mg/L | RSL
TN | Roane | 37748 | Kingston Fossil Plant | Tennessee Valley Authority (TVA) | AD-3 | 35.9041 | -84.5117 | Downgradient | 2010-01-13 | Copper (Total) |  | 0.00033 | mg/L | No |  | 1.3 | mg/L | MCL
TN | Roane | 37748 | Kingston Fossil Plant | Tennessee Valley Authority (TVA) | AD-3 | 35.9041 | -84.5117 | Downgradient | 2010-01-13 | Fluoride (Total) |  | 0.275 | mg/L | No |  | 4 | mg/L | MCL
TN | Roane | 37748 | Kingston Fossil Plant | Tennessee Valley Authority (TVA) | AD-3 | 35.9041 | -84.5117 | Downgradient | 2010-01-13 | Lead (Total) | < | 0.00033 | mg/L | No |  | 0.015 | mg/L | MCL
TN | Roane | 37748 | Kingston Fossil Plant | Tennessee Valley Authority (TVA) | AD-3 | 35.9041 | -84.5117 | Downgradient | 2010-01-13 | Manganese (Total) |  | 5.64 | mg/L | Yes | 18.8 | 0.3 | mg/L | LHA
TN | Roane | 37748 | Kingston Fossil Plant | Tennessee Valley Authority (TVA) | AD-3 | 35.9041 | -84.5117 | Downgradient | 2010-01-13 | Mercury (Total) | < | 0.0001 | mg/L | No |  | 0.002 | mg/L | MCL
TN | Roane | 37748 | Kingston Fossil Plant | Tennessee Valley Authority (TVA) | AD-3 | 35.9041 | -84.5117 | Downgradient | 2010-01-13 | Molybdenum (Total) |  | 0.00056 | mg/L | No |  | 0.04 | mg/L | LHA
TN | Roane | 37748 | Kingston Fossil Plant | Tennessee Valley Authority (TVA) | AD-3 | 35.9041 | -84.5117 | Downgradient | 2010-01-13 | Nickel (Total) |  | 0.001285 | mg/L | No |  | 0.1 | mg/L | LHA
TN | Roane | 37748 | Kingston Fossil Plant | Tennessee Valley Authority (TVA) | AD-3 | 35.9041 | -84.5117 | Downgradient | 2010-01-13 | Nitrate (as N) | < | 0.1 | mg/L | No |  | 10 | mg/L | MCL
TN | Roane | 37748 | Kingston Fossil Plant | Tennessee Valley Authority (TVA) | AD-3 | 35.9041 | -84.5117 | Downgradient | 2010-01-13 | Selenium (Total) | < | 0.00033 | mg/L | No |  | 0.05 | mg/L | MCL
TN | Roane | 37748 | Kingston Fossil Plant | Tennessee Valley Authority (TVA) | AD-3 | 35.9041 | -84.5117 | Downgradient | 2010-01-13 | Silver (Total) | < | 0.00033 | mg/L | No |  | 0.1 | mg/L | MCL
TN | Roane | 37748 | Kingston Fossil Plant | Tennessee Valley Authority (TVA) | AD-3 | 35.9041 | -84.5117 | Downgradient | 2010-01-13 | Strontium (Total) |  | 0.693 | mg/L | No |  | 4 | mg/L | LHA
TN | Roane | 37748 | Kingston Fossil Plant | Tennessee Valley Authority (TVA) | AD-3 | 35.9041 | -84.5117 | Downgradient | 2010-01-13 | Sulfate (Total) |  | 204 | mg/L | No |  | 500 | mg/L | DWA
TN | Roane | 37748 | Kingston Fossil Plant | Tennessee Valley Authority (TVA) | AD-3 | 35.9041 | -84.5117 | Downgradient | 2010-01-13 | Thallium (Total) |  | 0.000755 | mg/L | No |  | 0.002 | mg/L | MCL
TN | Roane | 37748 | Kingston Fossil Plant | Tennessee Valley Authority (TVA) | AD-3 | 35.9041 | -84.5117 | Downgradient | 2010-01-13 | Total Dissolved Solids |  | 509 | mg/L | No
TN | Roane | 37748 | Kingston Fossil Plant | Tennessee Valley Authority (TVA) | AD-3 | 35.9041 | -84.5117 | Downgradient | 2010-01-13 | Vanadium (Total) | < | 0.00049 | mg/L | No
TN | Roane | 37748 | Kingston Fossil Plant | Tennessee Valley Authority (TVA) | AD-3 | 35.9041 | -84.5117 | Downgradient | 2010-01-13 | Zinc (Total) | < | 0.0083 | mg/L | No
TN | Roane | 37748 | Kingston Fossil Plant | Tennessee Valley Authority (TVA) | AD-3 | 35.9041 | -84.5117 | Downgradient | 2010-02-17 | Aluminum (Total) |  | 0.0585 | mg/L | No
TN | Roane | 37748 | Kingston Fossil Plant | Tennessee Valley Authority (TVA) | AD-3 | 35.9041 | -84.5117 | Downgradient | 2010-02-17 | Antimony (Total) | < | 0.00033 | mg/L | No |  | 0.006 | mg/L | MCL
TN | Roane | 37748 | Kingston Fossil Plant | Tennessee Valley Authority (TVA) | AD-3 | 35.9041 | -84.5117 | Downgradient | 2010-02-17 | Arsenic (Total) | < | 0.00033 | mg/L | No |  | 0.01 | mg/L | MCL
TN | Roane | 37748 | Kingston Fossil Plant | Tennessee Valley Authority (TVA) | AD-3 | 35.9041 | -84.5117 | Downgradient | 2010-02-17 | Barium (Total) |  | 0.0278 | mg/L | No |  | 2 | mg/L | MCL
TN | Roane | 37748 | Kingston Fossil Plant | Tennessee Valley Authority (TVA) | AD-3 | 35.9041 | -84.5117 | Downgradient | 2010-02-17 | Beryllium (Total) | < | 0.00033 | mg/L | No |  | 0.004 | mg/L | MCL
TN | Roane | 37748 | Kingston Fossil Plant | Tennessee Valley Authority (TVA) | AD-3 | 35.9041 | -84.5117 | Downgradient | 2010-02-17 | Boron (Total) |  | 0.388 | mg/L | No |  | 3 | mg/L | CHA
TN | Roane | 37748 | Kingston Fossil Plant | Tennessee Valley Authority (TVA) | AD-3 | 35.9041 | -84.5117 | Downgradient | 2010-02-17 | Cadmium (Total) | < | 0.00033 | mg/L | No |  | 0.005 | mg/L | MCL
TN | Roane | 37748 | Kingston Fossil Plant | Tennessee Valley Authority (TVA) | AD-3 | 35.9041 | -84.5117 | Downgradient | 2010-02-17 | Chloride (Total) |  | 7.46 | mg/L | No
TN | Roane | 37748 | Kingston Fossil Plant | Tennessee Valley Authority (TVA) | AD-3 | 35.9041 | -84.5117 | Downgradient | 2010-02-17 | Chromium (Total) | < | 0.00033 | mg/L | No |  | 0.1 | mg/L | MCL
TN | Roane | 37748 | Kingston Fossil Plant | Tennessee Valley Authority (TVA) | AD-3 | 35.9041 | -84.5117 | Downgradient | 2010-02-17 | Cobalt (Total) |  | 0.00296 | mg/L | No |  | 0.0047 | mg/L | RSL
TN | Roane | 37748 | Kingston Fossil Plant | Tennessee Valley Authority (TVA) | AD-3 | 35.9041 | -84.5117 | Downgradient | 2010-02-17 | Copper (Total) | < | 0.00033 | mg/L | No |  | 1.3 | mg/L | MCL
TN | Roane | 37748 | Kingston Fossil Plant | Tennessee Valley Authority (TVA) | AD-3 | 35.9041 | -84.5117 | Downgradient | 2010-02-17 | Fluoride (Total) |  | 0.235 | mg/L | No |  | 4 | mg/L | MCL
TN | Roane | 37748 | Kingston Fossil Plant | Tennessee Valley Authority (TVA) | AD-3 | 35.9041 | -84.5117 | Downgradient | 2010-02-17 | Lead (Total) | < | 0.00033 | mg/L | No |  | 0.015 | mg/L | MCL
TN | Roane | 37748 | Kingston Fossil Plant | Tennessee Valley Authority (TVA) | AD-3 | 35.9041 | -84.5117 | Downgradient | 2010-02-17 | Manganese (Total) |  | 5.13 | mg/L | Yes | 17.1 | 0.3 | mg/L | LHA
TN | Roane | 37748 | Kingston Fossil Plant | Tennessee Valley Authority (TVA) | AD-3 | 35.9041 | -84.5117 | Downgradient | 2010-02-17 | Mercury (Total) | < | 0.00015 | mg/L | No |  | 0.002 | mg/L | MCL
TN | Roane | 37748 | Kingston Fossil Plant | Tennessee Valley Authority (TVA) | AD-3 | 35.9041 | -84.5117 | Downgradient | 2010-02-17 | Molybdenum (Total) | < | 0.00033 | mg/L | No |  | 0.04 | mg/L | LHA
TN | Roane | 37748 | Kingston Fossil Plant | Tennessee Valley Authority (TVA) | AD-3 | 35.9041 | -84.5117 | Downgradient | 2010-02-17 | Nickel (Total) |  | 0.00127 | mg/L | No |  | 0.1 | mg/L | LHA
TN | Roane | 37748 | Kingston Fossil Plant | Tennessee Valley Authority (TVA) | AD-3 | 35.9041 | -84.5117 | Downgradient | 2010-02-17 | Selenium (Total) | < | 0.00033 | mg/L | No |  | 0.05 | mg/L | MCL
TN | Roane | 37748 | Kingston Fossil Plant | Tennessee Valley Authority (TVA) | AD-3 | 35.9041 | -84.5117 | Downgradient | 2010-02-17 | Silver (Total) | < | 0.00033 | mg/L | No |  | 0.1 | mg/L | MCL
TN | Roane | 37748 | Kingston Fossil Plant | Tennessee Valley Authority (TVA) | AD-3 | 35.9041 | -84.5117 | Downgradient | 2010-02-17 | Strontium (Total) |  | 0.685 | mg/L | No |  | 4 | mg/L | LHA
TN | Roane | 37748 | Kingston Fossil Plant | Tennessee Valley Authority (TVA) | AD-3 | 35.9041 | -84.5117 | Downgradient | 2010-02-17 | Sulfate (Total) |  | 213 | mg/L | No |  | 500 | mg/L | DWA
TN | Roane | 37748 | Kingston Fossil Plant | Tennessee Valley Authority (TVA) | AD-3 | 35.9041 | -84.5117 | Downgradient | 2010-02-17 | Thallium (Total) | < | 0.00025 | mg/L | No |  | 0.002 | mg/L | MCL
TN | Roane | 37748 | Kingston Fossil Plant | Tennessee Valley Authority (TVA) | AD-3 | 35.9041 | -84.5117 | Downgradient | 2010-02-17 | Total Dissolved Solids |  | 511 | mg/L | No
TN | Roane | 37748 | Kingston Fossil Plant | Tennessee Valley Authority (TVA) | AD-3 | 35.9041 | -84.5117 | Downgradient | 2010-02-17 | Vanadium (Total) | < | 0.001 | mg/L | No
TN | Roane | 37748 | Kingston Fossil Plant | Tennessee Valley Authority (TVA) | AD-3 | 35.9041 | -84.5117 | Downgradient | 2010-02-17 | Zinc (Total) | < | 0.0083 | mg/L | No
TN | Roane | 37748 | Kingston Fossil Plant | Tennessee Valley Authority (TVA) | AD-3 | 35.9041 | -84.5117 | Downgradient | 2010-03-11 | Aluminum (Total) | < | 0.1 | mg/L | No
TN | Roane | 37748 | Kingston Fossil Plant | Tennessee Valley Authority (TVA) | AD-3 | 35.9041 | -84.5117 | Downgradient | 2010-03-11 | Antimony (Total) | < | 0.00033 | mg/L | No |  | 0.006 | mg/L | MCL
TN | Roane | 37748 | Kingston Fossil Plant | Tennessee Valley Authority (TVA) | AD-3 | 35.9041 | -84.5117 | Downgradient | 2010-03-11 | Arsenic (Total) | < | 0.00033 | mg/L | No |  | 0.01 | mg/L | MCL
TN | Roane | 37748 | Kingston Fossil Plant | Tennessee Valley Authority (TVA) | AD-3 | 35.9041 | -84.5117 | Downgradient | 2010-03-11 | Barium (Total) |  | 0.0259 | mg/L | No |  | 2 | mg/L | MCL
TN | Roane | 37748 | Kingston Fossil Plant | Tennessee Valley Authority (TVA) | AD-3 | 35.9041 | -84.5117 | Downgradient | 2010-03-11 | Beryllium (Total) | < | 0.00033 | mg/L | No |  | 0.004 | mg/L | MCL
TN | Roane | 37748 | Kingston Fossil Plant | Tennessee Valley Authority (TVA) | AD-3 | 35.9041 | -84.5117 | Downgradient | 2010-03-11 | Boron (Total) |  | 0.3625 | mg/L | No |  | 3 | mg/L | CHA
TN | Roane | 37748 | Kingston Fossil Plant | Tennessee Valley Authority (TVA) | AD-3 | 35.9041 | -84.5117 | Downgradient | 2010-03-11 | Cadmium (Total) | < | 0.00033 | mg/L | No |  | 0.005 | mg/L | MCL
TN | Roane | 37748 | Kingston Fossil Plant | Tennessee Valley Authority (TVA) | AD-3 | 35.9041 | -84.5117 | Downgradient | 2010-03-11 | Chloride (Total) |  | 6.91 | mg/L | No
TN | Roane | 37748 | Kingston Fossil Plant | Tennessee Valley Authority (TVA) | AD-3 | 35.9041 | -84.5117 | Downgradient | 2010-03-11 | Chromium (Total) | < | 0.00033 | mg/L | No |  | 0.1 | mg/L | MCL
TN | Roane | 37748 | Kingston Fossil Plant | Tennessee Valley Authority (TVA) | AD-3 | 35.9041 | -84.5117 | Downgradient | 2010-03-11 | Cobalt (Total) |  | 0.0027 | mg/L | No |  | 0.0047 | mg/L | RSL
TN | Roane | 37748 | Kingston Fossil Plant | Tennessee Valley Authority (TVA) | AD-3 | 35.9041 | -84.5117 | Downgradient | 2010-03-11 | Copper (Total) | < | 0.00036 | mg/L | No |  | 1.3 | mg/L | MCL
TN | Roane | 37748 | Kingston Fossil Plant | Tennessee Valley Authority (TVA) | AD-3 | 35.9041 | -84.5117 | Downgradient | 2010-03-11 | Fluoride (Total) |  | 0.22 | mg/L | No |  | 4 | mg/L | MCL
TN | Roane | 37748 | Kingston Fossil Plant | Tennessee Valley Authority (TVA) | AD-3 | 35.9041 | -84.5117 | Downgradient | 2010-03-11 | Lead (Total) | < | 0.00033 | mg/L | No |  | 0.015 | mg/L | MCL
TN | Roane | 37748 | Kingston Fossil Plant | Tennessee Valley Authority (TVA) | AD-3 | 35.9041 | -84.5117 | Downgradient | 2010-03-11 | Manganese (Total) |  | 5.345 | mg/L | Yes | 17.8167 | 0.3 | mg/L | LHA
TN | Roane | 37748 | Kingston Fossil Plant | Tennessee Valley Authority (TVA) | AD-3 | 35.9041 | -84.5117 | Downgradient | 2010-03-11 | Mercury (Total) | < | 0.00015 | mg/L | No |  | 0.002 | mg/L | MCL
TN | Roane | 37748 | Kingston Fossil Plant | Tennessee Valley Authority (TVA) | AD-3 | 35.9041 | -84.5117 | Downgradient | 2010-03-11 | Molybdenum (Total) | < | 0.00033 | mg/L | No |  | 0.04 | mg/L | LHA
TN | Roane | 37748 | Kingston Fossil Plant | Tennessee Valley Authority (TVA) | AD-3 | 35.9041 | -84.5117 | Downgradient | 2010-03-11 | Nickel (Total) | < | 0.00126 | mg/L | No |  | 0.1 | mg/L | LHA
TN | Roane | 37748 | Kingston Fossil Plant | Tennessee Valley Authority (TVA) | AD-3 | 35.9041 | -84.5117 | Downgradient | 2010-03-11 | Nitrate (as N) | < | 0.1 | mg/L | No |  | 10 | mg/L | MCL
TN | Roane | 37748 | Kingston Fossil Plant | Tennessee Valley Authority (TVA) | AD-3 | 35.9041 | -84.5117 | Downgradient | 2010-03-11 | Selenium (Total) | < | 0.00033 | mg/L | No |  | 0.05 | mg/L | MCL
TN | Roane | 37748 | Kingston Fossil Plant | Tennessee Valley Authority (TVA) | AD-3 | 35.9041 | -84.5117 | Downgradient | 2010-03-11 | Silver (Total) | < | 0.00033 | mg/L | No |  | 0.1 | mg/L | MCL
TN | Roane | 37748 | Kingston Fossil Plant | Tennessee Valley Authority (TVA) | AD-3 | 35.9041 | -84.5117 | Downgradient | 2010-03-11 | Strontium (Total) |  | 0.68 | mg/L | No |  | 4 | mg/L | LHA
TN | Roane | 37748 | Kingston Fossil Plant | Tennessee Valley Authority (TVA) | AD-3 | 35.9041 | -84.5117 | Downgradient | 2010-03-11 | Sulfate (Total) |  | 222.5 | mg/L | No |  | 500 | mg/L | DWA
TN | Roane | 37748 | Kingston Fossil Plant | Tennessee Valley Authority (TVA) | AD-3 | 35.9041 | -84.5117 | Downgradient | 2010-03-11 | Thallium (Total) | < | 0.00025 | mg/L | No |  | 0.002 | mg/L | MCL
TN | Roane | 37748 | Kingston Fossil Plant | Tennessee Valley Authority (TVA) | AD-3 | 35.9041 | -84.5117 | Downgradient | 2010-03-11 | Total Dissolved Solids |  | 534.5 | mg/L | No
TN | Roane | 37748 | Kingston Fossil Plant | Tennessee Valley Authority (TVA) | AD-3 | 35.9041 | -84.5117 | Downgradient | 2010-03-11 | Vanadium (Total) | < | 0.001 | mg/L | No
TN | Roane | 37748 | Kingston Fossil Plant | Tennessee Valley Authority (TVA) | AD-3 | 35.9041 | -84.5117 | Downgradient | 2010-03-11 | Zinc (Total) | < | 0.0083 | mg/L | No
TN | Roane | 37748 | Kingston Fossil Plant | Tennessee Valley Authority (TVA) | AD-3 | 35.9041 | -84.5117 | Downgradient | 2010-04-12 | Antimony (Total) | < | 0.00033 | mg/L | No |  | 0.006 | mg/L | MCL
TN | Roane | 37748 | Kingston Fossil Plant | Tennessee Valley Authority (TVA) | AD-3 | 35.9041 | -84.5117 | Downgradient | 2010-04-12 | Arsenic (Total) | < | 0.00033 | mg/L | No |  | 0.01 | mg/L | MCL
TN | Roane | 37748 | Kingston Fossil Plant | Tennessee Valley Authority (TVA) | AD-3 | 35.9041 | -84.5117 | Downgradient | 2010-04-12 | Barium (Total) |  | 0.0449 | mg/L | No |  | 2 | mg/L | MCL
TN | Roane | 37748 | Kingston Fossil Plant | Tennessee Valley Authority (TVA) | AD-3 | 35.9041 | -84.5117 | Downgradient | 2010-04-12 | Beryllium (Total) | < | 0.00033 | mg/L | No |  | 0.004 | mg/L | MCL
TN | Roane | 37748 | Kingston Fossil Plant | Tennessee Valley Authority (TVA) | AD-3 | 35.9041 | -84.5117 | Downgradient | 2010-04-12 | Cadmium (Total) | < | 0.00033 | mg/L | No |  | 0.005 | mg/L | MCL
TN | Roane | 37748 | Kingston Fossil Plant | Tennessee Valley Authority (TVA) | AD-3 | 35.9041 | -84.5117 | Downgradient | 2010-04-12 | Chromium (Total) | < | 0.00033 | mg/L | No |  | 0.1 | mg/L | MCL
TN | Roane | 37748 | Kingston Fossil Plant | Tennessee Valley Authority (TVA) | AD-3 | 35.9041 | -84.5117 | Downgradient | 2010-04-12 | Cobalt (Total) |  | 0.00543 | mg/L | Yes | 1.1553 | 0.0047 | mg/L | RSL
TN | Roane | 37748 | Kingston Fossil Plant | Tennessee Valley Authority (TVA) | AD-3 | 35.9041 | -84.5117 | Downgradient | 2010-04-12 | Copper (Total) | < | 0.00033 | mg/L | No |  | 1.3 | mg/L | MCL
TN | Roane | 37748 | Kingston Fossil Plant | Tennessee Valley Authority (TVA) | AD-3 | 35.9041 | -84.5117 | Downgradient | 2010-04-12 | Fluoride (Total) |  | 0.115 | mg/L | No |  | 4 | mg/L | MCL
TN | Roane | 37748 | Kingston Fossil Plant | Tennessee Valley Authority (TVA) | AD-3 | 35.9041 | -84.5117 | Downgradient | 2010-04-12 | Lead (Total) | < | 0.00033 | mg/L | No |  | 0.015 | mg/L | MCL
TN | Roane | 37748 | Kingston Fossil Plant | Tennessee Valley Authority (TVA) | AD-3 | 35.9041 | -84.5117 | Downgradient | 2010-04-12 | Mercury (Total) | < | 0.00015 | mg/L | No |  | 0.002 | mg/L | MCL
TN | Roane | 37748 | Kingston Fossil Plant | Tennessee Valley Authority (TVA) | AD-3 | 35.9041 | -84.5117 | Downgradient | 2010-04-12 | Nickel (Total) |  | 0.0024 | mg/L | No |  | 0.1 | mg/L | LHA
TN | Roane | 37748 | Kingston Fossil Plant | Tennessee Valley Authority (TVA) | AD-3 | 35.9041 | -84.5117 | Downgradient | 2010-04-12 | Selenium (Total) | < | 0.00033 | mg/L | No |  | 0.05 | mg/L | MCL
TN | Roane | 37748 | Kingston Fossil Plant | Tennessee Valley Authority (TVA) | AD-3 | 35.9041 | -84.5117 | Downgradient | 2010-04-12 | Silver (Total) | < | 0.00033 | mg/L | No |  | 0.1 | mg/L | MCL
TN | Roane | 37748 | Kingston Fossil Plant | Tennessee Valley Authority (TVA) | AD-3 | 35.9041 | -84.5117 | Downgradient | 2010-04-12 | Thallium (Total) | < | 0.00025 | mg/L | No |  | 0.002 | mg/L | MCL
TN | Roane | 37748 | Kingston Fossil Plant | Tennessee Valley Authority (TVA) | AD-3 | 35.9041 | -84.5117 | Downgradient | 2010-04-12 | Vanadium (Total) | < | 0.001 | mg/L | No
TN | Roane | 37748 | Kingston Fossil Plant | Tennessee Valley Authority (TVA) | AD-3 | 35.9041 | -84.5117 | Downgradient | 2010-04-12 | Zinc (Total) | < | 0.0083 | mg/L | No
TN | Roane | 37748 | Kingston Fossil Plant | Tennessee Valley Authority (TVA) | AD-3 | 35.9041 | -84.5117 | Downgradient | 2010-05-10 | Antimony (Total) | < | 0.00033 | mg/L | No |  | 0.006 | mg/L | MCL
TN | Roane | 37748 | Kingston Fossil Plant | Tennessee Valley Authority (TVA) | AD-3 | 35.9041 | -84.5117 | Downgradient | 2010-05-10 | Arsenic (Total) |  | 0.00034 | mg/L | No |  | 0.01 | mg/L | MCL
TN | Roane | 37748 | Kingston Fossil Plant | Tennessee Valley Authority (TVA) | AD-3 | 35.9041 | -84.5117 | Downgradient | 2010-05-10 | Barium (Total) |  | 0.0326 | mg/L | No |  | 2 | mg/L | MCL
TN | Roane | 37748 | Kingston Fossil Plant | Tennessee Valley Authority (TVA) | AD-3 | 35.9041 | -84.5117 | Downgradient | 2010-05-10 | Beryllium (Total) | < | 0.00033 | mg/L | No |  | 0.004 | mg/L | MCL
TN | Roane | 37748 | Kingston Fossil Plant | Tennessee Valley Authority (TVA) | AD-3 | 35.9041 | -84.5117 | Downgradient | 2010-05-10 | Cadmium (Total) | < | 0.00033 | mg/L | No |  | 0.005 | mg/L | MCL
TN | Roane | 37748 | Kingston Fossil Plant | Tennessee Valley Authority (TVA) | AD-3 | 35.9041 | -84.5117 | Downgradient | 2010-05-10 | Chromium (Total) | < | 0.00033 | mg/L | No |  | 0.1 | mg/L | MCL
TN | Roane | 37748 | Kingston Fossil Plant | Tennessee Valley Authority (TVA) | AD-3 | 35.9041 | -84.5117 | Downgradient | 2010-05-10 | Cobalt (Total) |  | 0.00333 | mg/L | No |  | 0.0047 | mg/L | RSL
TN | Roane | 37748 | Kingston Fossil Plant | Tennessee Valley Authority (TVA) | AD-3 | 35.9041 | -84.5117 | Downgradient | 2010-05-10 | Copper (Total) | < | 0.00033 | mg/L | No |  | 1.3 | mg/L | MCL
TN | Roane | 37748 | Kingston Fossil Plant | Tennessee Valley Authority (TVA) | AD-3 | 35.9041 | -84.5117 | Downgradient | 2010-05-10 | Fluoride (Total) |  | 0.258 | mg/L | No |  | 4 | mg/L | MCL
TN | Roane | 37748 | Kingston Fossil Plant | Tennessee Valley Authority (TVA) | AD-3 | 35.9041 | -84.5117 | Downgradient | 2010-05-10 | Lead (Total) | < | 0.00033 | mg/L | No |  | 0.015 | mg/L | MCL
TN | Roane | 37748 | Kingston Fossil Plant | Tennessee Valley Authority (TVA) | AD-3 | 35.9041 | -84.5117 | Downgradient | 2010-05-10 | Mercury (Total) | < | 0.00015 | mg/L | No |  | 0.002 | mg/L | MCL
TN | Roane | 37748 | Kingston Fossil Plant | Tennessee Valley Authority (TVA) | AD-3 | 35.9041 | -84.5117 | Downgradient | 2010-05-10 | Nickel (Total) |  | 0.00146 | mg/L | No |  | 0.1 | mg/L | LHA
TN | Roane | 37748 | Kingston Fossil Plant | Tennessee Valley Authority (TVA) | AD-3 | 35.9041 | -84.5117 | Downgradient | 2010-05-10 | Selenium (Total) | < | 0.00033 | mg/L | No |  | 0.05 | mg/L | MCL
TN | Roane | 37748 | Kingston Fossil Plant | Tennessee Valley Authority (TVA) | AD-3 | 35.9041 | -84.5117 | Downgradient | 2010-05-10 | Silver (Total) | < | 0.00033 | mg/L | No |  | 0.1 | mg/L | MCL
TN | Roane | 37748 | Kingston Fossil Plant | Tennessee Valley Authority (TVA) | AD-3 | 35.9041 | -84.5117 | Downgradient | 2010-05-10 | Thallium (Total) | < | 0.00025 | mg/L | No |  | 0.002 | mg/L | MCL
TN | Roane | 37748 | Kingston Fossil Plant | Tennessee Valley Authority (TVA) | AD-3 | 35.9041 | -84.5117 | Downgradient | 2010-05-10 | Vanadium (Total) | < | 0.001 | mg/L | No
TN | Roane | 37748 | Kingston Fossil Plant | Tennessee Valley Authority (TVA) | AD-3 | 35.9041 | -84.5117 | Downgradient | 2010-05-10 | Zinc (Total) | < | 0.0083 | mg/L | No
TN | Roane | 37748 | Kingston Fossil Plant | Tennessee Valley Authority (TVA) | AD-3 | 35.9041 | -84.5117 | Downgradient | 2010-06-15 | Antimony (Total) | < | 0.00033 | mg/L | No |  | 0.006 | mg/L | MCL
TN | Roane | 37748 | Kingston Fossil Plant | Tennessee Valley Authority (TVA) | AD-3 | 35.9041 | -84.5117 | Downgradient | 2010-06-15 | Arsenic (Total) | < | 0.00033 | mg/L | No |  | 0.01 | mg/L | MCL
TN | Roane | 37748 | Kingston Fossil Plant | Tennessee Valley Authority (TVA) | AD-3 | 35.9041 | -84.5117 | Downgradient | 2010-06-15 | Barium (Total) |  | 0.0371 | mg/L | No |  | 2 | mg/L | MCL
TN | Roane | 37748 | Kingston Fossil Plant | Tennessee Valley Authority (TVA) | AD-3 | 35.9041 | -84.5117 | Downgradient | 2010-06-15 | Beryllium (Total) | < | 0.00033 | mg/L | No |  | 0.004 | mg/L | MCL
TN | Roane | 37748 | Kingston Fossil Plant | Tennessee Valley Authority (TVA) | AD-3 | 35.9041 | -84.5117 | Downgradient | 2010-06-15 | Cadmium (Total) | < | 0.00033 | mg/L | No |  | 0.005 | mg/L | MCL
TN | Roane | 37748 | Kingston Fossil Plant | Tennessee Valley Authority (TVA) | AD-3 | 35.9041 | -84.5117 | Downgradient | 2010-06-15 | Chromium (Total) | < | 0.00033 | mg/L | No |  | 0.1 | mg/L | MCL
TN | Roane | 37748 | Kingston Fossil Plant | Tennessee Valley Authority (TVA) | AD-3 | 35.9041 | -84.5117 | Downgradient | 2010-06-15 | Cobalt (Total) |  | 0.003705 | mg/L | No |  | 0.0047 | mg/L | RSL
TN | Roane | 37748 | Kingston Fossil Plant | Tennessee Valley Authority (TVA) | AD-3 | 35.9041 | -84.5117 | Downgradient | 2010-06-15 | Copper (Total) | < | 0.00033 | mg/L | No |  | 1.3 | mg/L | MCL
TN | Roane | 37748 | Kingston Fossil Plant | Tennessee Valley Authority (TVA) | AD-3 | 35.9041 | -84.5117 | Downgradient | 2010-06-15 | Fluoride (Total) |  | 0.315 | mg/L | No |  | 4 | mg/L | MCL
TN | Roane | 37748 | Kingston Fossil Plant | Tennessee Valley Authority (TVA) | AD-3 | 35.9041 | -84.5117 | Downgradient | 2010-06-15 | Lead (Total) | < | 0.00033 | mg/L | No |  | 0.015 | mg/L | MCL
TN | Roane | 37748 | Kingston Fossil Plant | Tennessee Valley Authority (TVA) | AD-3 | 35.9041 | -84.5117 | Downgradient | 2010-06-15 | Mercury (Total) | < | 0.00015 | mg/L | No |  | 0.002 | mg/L | MCL
TN | Roane | 37748 | Kingston Fossil Plant | Tennessee Valley Authority (TVA) | AD-3 | 35.9041 | -84.5117 | Downgradient | 2010-06-15 | Nickel (Total) |  | 0.0017 | mg/L | No |  | 0.1 | mg/L | LHA
TN | Roane | 37748 | Kingston Fossil Plant | Tennessee Valley Authority (TVA) | AD-3 | 35.9041 | -84.5117 | Downgradient | 2010-06-15 | Selenium (Total) | < | 0.00033 | mg/L | No |  | 0.05 | mg/L | MCL
TN | Roane | 37748 | Kingston Fossil Plant | Tennessee Valley Authority (TVA) | AD-3 | 35.9041 | -84.5117 | Downgradient | 2010-06-15 | Silver (Total) | < | 0.00033 | mg/L | No |  | 0.1 | mg/L | MCL
TN | Roane | 37748 | Kingston Fossil Plant | Tennessee Valley Authority (TVA) | AD-3 | 35.9041 | -84.5117 | Downgradient | 2010-06-15 | Thallium (Total) |  | 0.000505 | mg/L | No |  | 0.002 | mg/L | MCL
TN | Roane | 37748 | Kingston Fossil Plant | Tennessee Valley Authority (TVA) | AD-3 | 35.9041 | -84.5117 | Downgradient | 2010-06-15 | Vanadium (Total) | < | 0.001 | mg/L | No
TN | Roane | 37748 | Kingston Fossil Plant | Tennessee Valley Authority (TVA) | AD-3 | 35.9041 | -84.5117 | Downgradient | 2010-06-15 | Zinc (Total) | < | 0.0083 | mg/L | No
TN | Roane | 37748 | Kingston Fossil Plant | Tennessee Valley Authority (TVA) | AD-3 | 35.9041 | -84.5117 | Downgradient | 2010-07-13 | Antimony (Total) | < | 0.00033 | mg/L | No |  | 0.006 | mg/L | MCL
TN | Roane | 37748 | Kingston Fossil Plant | Tennessee Valley Authority (TVA) | AD-3 | 35.9041 | -84.5117 | Downgradient | 2010-07-13 | Arsenic (Total) |  | 0.00038 | mg/L | No |  | 0.01 | mg/L | MCL
TN | Roane | 37748 | Kingston Fossil Plant | Tennessee Valley Authority (TVA) | AD-3 | 35.9041 | -84.5117 | Downgradient | 2010-07-13 | Barium (Total) |  | 0.0375 | mg/L | No |  | 2 | mg/L | MCL
TN | Roane | 37748 | Kingston Fossil Plant | Tennessee Valley Authority (TVA) | AD-3 | 35.9041 | -84.5117 | Downgradient | 2010-07-13 | Beryllium (Total) | < | 0.00033 | mg/L | No |  | 0.004 | mg/L | MCL
TN | Roane | 37748 | Kingston Fossil Plant | Tennessee Valley Authority (TVA) | AD-3 | 35.9041 | -84.5117 | Downgradient | 2010-07-13 | Cadmium (Total) | < | 0.00033 | mg/L | No |  | 0.005 | mg/L | MCL
TN | Roane | 37748 | Kingston Fossil Plant | Tennessee Valley Authority (TVA) | AD-3 | 35.9041 | -84.5117 | Downgradient | 2010-07-13 | Chromium (Total) | < | 0.00033 | mg/L | No |  | 0.1 | mg/L | MCL
TN | Roane | 37748 | Kingston Fossil Plant | Tennessee Valley Authority (TVA) | AD-3 | 35.9041 | -84.5117 | Downgradient | 2010-07-13 | Cobalt (Total) |  | 0.0041 | mg/L | No |  | 0.0047 | mg/L | RSL
TN | Roane | 37748 | Kingston Fossil Plant | Tennessee Valley Authority (TVA) | AD-3 | 35.9041 | -84.5117 | Downgradient | 2010-07-13 | Copper (Total) | < | 0.00033 | mg/L | No |  | 1.3 | mg/L | MCL
TN | Roane | 37748 | Kingston Fossil Plant | Tennessee Valley Authority (TVA) | AD-3 | 35.9041 | -84.5117 | Downgradient | 2010-07-13 | Fluoride (Total) |  | 0.309 | mg/L | No |  | 4 | mg/L | MCL
TN | Roane | 37748 | Kingston Fossil Plant | Tennessee Valley Authority (TVA) | AD-3 | 35.9041 | -84.5117 | Downgradient | 2010-07-13 | Lead (Total) | < | 0.00033 | mg/L | No |  | 0.015 | mg/L | MCL
TN | Roane | 37748 | Kingston Fossil Plant | Tennessee Valley Authority (TVA) | AD-3 | 35.9041 | -84.5117 | Downgradient | 2010-07-13 | Mercury (Total) | < | 0.00015 | mg/L | No |  | 0.002 | mg/L | MCL
TN | Roane | 37748 | Kingston Fossil Plant | Tennessee Valley Authority (TVA) | AD-3 | 35.9041 | -84.5117 | Downgradient | 2010-07-13 | Nickel (Total) |  | 0.00175 | mg/L | No |  | 0.1 | mg/L | LHA
TN | Roane | 37748 | Kingston Fossil Plant | Tennessee Valley Authority (TVA) | AD-3 | 35.9041 | -84.5117 | Downgradient | 2010-07-13 | Selenium (Total) | < | 0.00033 | mg/L | No |  | 0.05 | mg/L | MCL
TN | Roane | 37748 | Kingston Fossil Plant | Tennessee Valley Authority (TVA) | AD-3 | 35.9041 | -84.5117 | Downgradient | 2010-07-13 | Silver (Total) | < | 0.00033 | mg/L | No |  | 0.1 | mg/L | MCL
TN | Roane | 37748 | Kingston Fossil Plant | Tennessee Valley Authority (TVA) | AD-3 | 35.9041 | -84.5117 | Downgradient | 2010-07-13 | Thallium (Total) | < | 0.0005 | mg/L | No |  | 0.002 | mg/L | MCL
TN | Roane | 37748 | Kingston Fossil Plant | Tennessee Valley Authority (TVA) | AD-3 | 35.9041 | -84.5117 | Downgradient | 2010-07-13 | Vanadium (Total) | < | 0.001 | mg/L | No
TN | Roane | 37748 | Kingston Fossil Plant | Tennessee Valley Authority (TVA) | AD-3 | 35.9041 | -84.5117 | Downgradient | 2010-07-13 | Zinc (Total) | < | 0.0083 | mg/L | No
TN | Roane | 37748 | Kingston Fossil Plant | Tennessee Valley Authority (TVA) | AD-3 | 35.9041 | -84.5117 | Downgradient | 2010-09-23 | Antimony (Total) | < | 0.00033 | mg/L | No |  | 0.006 | mg/L | MCL
TN | Roane | 37748 | Kingston Fossil Plant | Tennessee Valley Authority (TVA) | AD-3 | 35.9041 | -84.5117 | Downgradient | 2010-09-23 | Arsenic (Total) |  | 0.00048 | mg/L | No |  | 0.01 | mg/L | MCL
TN | Roane | 37748 | Kingston Fossil Plant | Tennessee Valley Authority (TVA) | AD-3 | 35.9041 | -84.5117 | Downgradient | 2010-09-23 | Barium (Total) |  | 0.0483 | mg/L | No |  | 2 | mg/L | MCL
TN | Roane | 37748 | Kingston Fossil Plant | Tennessee Valley Authority (TVA) | AD-3 | 35.9041 | -84.5117 | Downgradient | 2010-09-23 | Beryllium (Total) | < | 0.00033 | mg/L | No |  | 0.004 | mg/L | MCL
TN | Roane | 37748 | Kingston Fossil Plant | Tennessee Valley Authority (TVA) | AD-3 | 35.9041 | -84.5117 | Downgradient | 2010-09-23 | Cadmium (Total) | < | 0.00033 | mg/L | No |  | 0.005 | mg/L | MCL
TN | Roane | 37748 | Kingston Fossil Plant | Tennessee Valley Authority (TVA) | AD-3 | 35.9041 | -84.5117 | Downgradient | 2010-09-23 | Chromium (Total) | < | 0.00033 | mg/L | No |  | 0.1 | mg/L | MCL
TN | Roane | 37748 | Kingston Fossil Plant | Tennessee Valley Authority (TVA) | AD-3 | 35.9041 | -84.5117 | Downgradient | 2010-09-23 | Cobalt (Total) |  | 0.00386 | mg/L | No |  | 0.0047 | mg/L | RSL
TN | Roane | 37748 | Kingston Fossil Plant | Tennessee Valley Authority (TVA) | AD-3 | 35.9041 | -84.5117 | Downgradient | 2010-09-23 | Copper (Total) | < | 0.00033 | mg/L | No |  | 1.3 | mg/L | MCL
TN | Roane | 37748 | Kingston Fossil Plant | Tennessee Valley Authority (TVA) | AD-3 | 35.9041 | -84.5117 | Downgradient | 2010-09-23 | Fluoride (Total) |  | 0.426 | mg/L | No |  | 4 | mg/L | MCL
TN | Roane | 37748 | Kingston Fossil Plant | Tennessee Valley Authority (TVA) | AD-3 | 35.9041 | -84.5117 | Downgradient | 2010-09-23 | Lead (Total) | < | 0.00033 | mg/L | No |  | 0.015 | mg/L | MCL
TN | Roane | 37748 | Kingston Fossil Plant | Tennessee Valley Authority (TVA) | AD-3 | 35.9041 | -84.5117 | Downgradient | 2010-09-23 | Mercury (Total) | < | 0.00015 | mg/L | No |  | 0.002 | mg/L | MCL
TN | Roane | 37748 | Kingston Fossil Plant | Tennessee Valley Authority (TVA) | AD-3 | 35.9041 | -84.5117 | Downgradient | 2010-09-23 | Nickel (Total) |  | 0.00152 | mg/L | No |  | 0.1 | mg/L | LHA
TN | Roane | 37748 | Kingston Fossil Plant | Tennessee Valley Authority (TVA) | AD-3 | 35.9041 | -84.5117 | Downgradient | 2010-09-23 | Selenium (Total) | < | 0.00033 | mg/L | No |  | 0.05 | mg/L | MCL
TN | Roane | 37748 | Kingston Fossil Plant | Tennessee Valley Authority (TVA) | AD-3 | 35.9041 | -84.5117 | Downgradient | 2010-09-23 | Silver (Total) | < | 0.00033 | mg/L | No |  | 0.1 | mg/L | MCL
TN | Roane | 37748 | Kingston Fossil Plant | Tennessee Valley Authority (TVA) | AD-3 | 35.9041 | -84.5117 | Downgradient | 2010-09-23 | Thallium (Total) | < | 0.0005 | mg/L | No |  | 0.002 | mg/L | MCL
TN | Roane | 37748 | Kingston Fossil Plant | Tennessee Valley Authority (TVA) | AD-3 | 35.9041 | -84.5117 | Downgradient | 2010-09-23 | Vanadium (Total) | < | 0.001 | mg/L | No
TN | Roane | 37748 | Kingston Fossil Plant | Tennessee Valley Authority (TVA) | AD-3 | 35.9041 | -84.5117 | Downgradient | 2010-09-23 | Zinc (Total) | < | 0.0083 | mg/L | No
TN | Roane | 37748 | Kingston Fossil Plant | Tennessee Valley Authority (TVA) | AD-3 | 35.9041 | -84.5117 | Downgradient | 2010-12-17 | Antimony (Total) | < | 0.00033 | mg/L | No |  | 0.006 | mg/L | MCL
TN | Roane | 37748 | Kingston Fossil Plant | Tennessee Valley Authority (TVA) | AD-3 | 35.9041 | -84.5117 | Downgradient | 2010-12-17 | Arsenic (Total) | < | 0.00033 | mg/L | No |  | 0.01 | mg/L | MCL
TN | Roane | 37748 | Kingston Fossil Plant | Tennessee Valley Authority (TVA) | AD-3 | 35.9041 | -84.5117 | Downgradient | 2010-12-17 | Barium (Total) |  | 0.0367 | mg/L | No |  | 2 | mg/L | MCL
TN | Roane | 37748 | Kingston Fossil Plant | Tennessee Valley Authority (TVA) | AD-3 | 35.9041 | -84.5117 | Downgradient | 2010-12-17 | Beryllium (Total) | < | 0.00033 | mg/L | No |  | 0.004 | mg/L | MCL
TN | Roane | 37748 | Kingston Fossil Plant | Tennessee Valley Authority (TVA) | AD-3 | 35.9041 | -84.5117 | Downgradient | 2010-12-17 | Cadmium (Total) | < | 0.00033 | mg/L | No |  | 0.005 | mg/L | MCL
TN | Roane | 37748 | Kingston Fossil Plant | Tennessee Valley Authority (TVA) | AD-3 | 35.9041 | -84.5117 | Downgradient | 2010-12-17 | Chromium (Total) | < | 0.00033 | mg/L | No |  | 0.1 | mg/L | MCL
TN | Roane | 37748 | Kingston Fossil Plant | Tennessee Valley Authority (TVA) | AD-3 | 35.9041 | -84.5117 | Downgradient | 2010-12-17 | Cobalt (Total) |  | 0.00358 | mg/L | No |  | 0.0047 | mg/L | RSL
TN | Roane | 37748 | Kingston Fossil Plant | Tennessee Valley Authority (TVA) | AD-3 | 35.9041 | -84.5117 | Downgradient | 2010-12-17 | Copper (Total) | < | 0.00033 | mg/L | No |  | 1.3 | mg/L | MCL
TN | Roane | 37748 | Kingston Fossil Plant | Tennessee Valley Authority (TVA) | AD-3 | 35.9041 | -84.5117 | Downgradient | 2010-12-17 | Fluoride (Total) |  | 0.267 | mg/L | No |  | 4 | mg/L | MCL
TN | Roane | 37748 | Kingston Fossil Plant | Tennessee Valley Authority (TVA) | AD-3 | 35.9041 | -84.5117 | Downgradient | 2010-12-17 | Lead (Total) | < | 0.00033 | mg/L | No |  | 0.015 | mg/L | MCL
TN | Roane | 37748 | Kingston Fossil Plant | Tennessee Valley Authority (TVA) | AD-3 | 35.9041 | -84.5117 | Downgradient | 2010-12-17 | Mercury (Total) | < | 0.00015 | mg/L | No |  | 0.002 | mg/L | MCL
TN | Roane | 37748 | Kingston Fossil Plant | Tennessee Valley Authority (TVA) | AD-3 | 35.9041 | -84.5117 | Downgradient | 2010-12-17 | Nickel (Total) |  | 0.001455 | mg/L | No |  | 0.1 | mg/L | LHA
TN | Roane | 37748 | Kingston Fossil Plant | Tennessee Valley Authority (TVA) | AD-3 | 35.9041 | -84.5117 | Downgradient | 2010-12-17 | Selenium (Total) | < | 0.00033 | mg/L | No |  | 0.05 | mg/L | MCL
TN | Roane | 37748 | Kingston Fossil Plant | Tennessee Valley Authority (TVA) | AD-3 | 35.9041 | -84.5117 | Downgradient | 2010-12-17 | Silver (Total) | < | 0.00033 | mg/L | No |  | 0.1 | mg/L | MCL
TN | Roane | 37748 | Kingston Fossil Plant | Tennessee Valley Authority (TVA) | AD-3 | 35.9041 | -84.5117 | Downgradient | 2010-12-17 | Thallium (Total) | < | 0.0005 | mg/L | No |  | 0.002 | mg/L | MCL
TN | Roane | 37748 | Kingston Fossil Plant | Tennessee Valley Authority (TVA) | AD-3 | 35.9041 | -84.5117 | Downgradient | 2010-12-17 | Vanadium (Total) | < | 0.001 | mg/L | No
TN | Roane | 37748 | Kingston Fossil Plant | Tennessee Valley Authority (TVA) | AD-3 | 35.9041 | -84.5117 | Downgradient | 2010-12-17 | Zinc (Total) | < | 0.0083 | mg/L | No
TN | Roane | 37748 | Kingston Fossil Plant | Tennessee Valley Authority (TVA) | AD-3 | 35.9041 | -84.5117 | Downgradient | 2011-06-27 | Aluminum (Total) | < | 0.1 | mg/L | No
TN | Roane | 37748 | Kingston Fossil Plant | Tennessee Valley Authority (TVA) | AD-3 | 35.9041 | -84.5117 | Downgradient | 2011-06-27 | Antimony (Total) | < | 0.002 | mg/L | No |  | 0.006 | mg/L | MCL
TN | Roane | 37748 | Kingston Fossil Plant | Tennessee Valley Authority (TVA) | AD-3 | 35.9041 | -84.5117 | Downgradient | 2011-06-27 | Arsenic (Total) | < | 0.002 | mg/L | No |  | 0.01 | mg/L | MCL
TN | Roane | 37748 | Kingston Fossil Plant | Tennessee Valley Authority (TVA) | AD-3 | 35.9041 | -84.5117 | Downgradient | 2011-06-27 | Barium (Total) |  | 0.0357 | mg/L | No |  | 2 | mg/L | MCL
TN | Roane | 37748 | Kingston Fossil Plant | Tennessee Valley Authority (TVA) | AD-3 | 35.9041 | -84.5117 | Downgradient | 2011-06-27 | Beryllium (Total) | < | 0.002 | mg/L | No |  | 0.004 | mg/L | MCL
TN | Roane | 37748 | Kingston Fossil Plant | Tennessee Valley Authority (TVA) | AD-3 | 35.9041 | -84.5117 | Downgradient | 2011-06-27 | Boron (Total) |  | 1.28 | mg/L | No |  | 3 | mg/L | CHA
TN | Roane | 37748 | Kingston Fossil Plant | Tennessee Valley Authority (TVA) | AD-3 | 35.9041 | -84.5117 | Downgradient | 2011-06-27 | Cadmium (Total) | < | 0.001 | mg/L | No |  | 0.005 | mg/L | MCL
TN | Roane | 37748 | Kingston Fossil Plant | Tennessee Valley Authority (TVA) | AD-3 | 35.9041 | -84.5117 | Downgradient | 2011-06-27 | Chloride (Total) |  | 5.27 | mg/L | No
TN | Roane | 37748 | Kingston Fossil Plant | Tennessee Valley Authority (TVA) | AD-3 | 35.9041 | -84.5117 | Downgradient | 2011-06-27 | Chromium (Total) | < | 0.002 | mg/L | No |  | 0.1 | mg/L | MCL
TN | Roane | 37748 | Kingston Fossil Plant | Tennessee Valley Authority (TVA) | AD-3 | 35.9041 | -84.5117 | Downgradient | 2011-06-27 | Cobalt (Total) |  | 0.006245 | mg/L | Yes | 1.3287 | 0.0047 | mg/L | RSL
TN | Roane | 37748 | Kingston Fossil Plant | Tennessee Valley Authority (TVA) | AD-3 | 35.9041 | -84.5117 | Downgradient | 2011-06-27 | Copper (Total) | < | 0.005 | mg/L | No |  | 1.3 | mg/L | MCL
TN | Roane | 37748 | Kingston Fossil Plant | Tennessee Valley Authority (TVA) | AD-3 | 35.9041 | -84.5117 | Downgradient | 2011-06-27 | Fluoride (Total) |  | 0.245 | mg/L | No |  | 4 | mg/L | MCL
TN | Roane | 37748 | Kingston Fossil Plant | Tennessee Valley Authority (TVA) | AD-3 | 35.9041 | -84.5117 | Downgradient | 2011-06-27 | Lead (Total) | < | 0.002 | mg/L | No |  | 0.015 | mg/L | MCL
TN | Roane | 37748 | Kingston Fossil Plant | Tennessee Valley Authority (TVA) | AD-3 | 35.9041 | -84.5117 | Downgradient | 2011-06-27 | Manganese (Total) |  | 13.75 | mg/L | Yes | 45.8333 | 0.3 | mg/L | LHA
TN | Roane | 37748 | Kingston Fossil Plant | Tennessee Valley Authority (TVA) | AD-3 | 35.9041 | -84.5117 | Downgradient | 2011-06-27 | Mercury (Total) | < | 0.0002 | mg/L | No |  | 0.002 | mg/L | MCL
TN | Roane | 37748 | Kingston Fossil Plant | Tennessee Valley Authority (TVA) | AD-3 | 35.9041 | -84.5117 | Downgradient | 2011-06-27 | Molybdenum (Total) | < | 0.00033 | mg/L | No |  | 0.04 | mg/L | LHA
TN | Roane | 37748 | Kingston Fossil Plant | Tennessee Valley Authority (TVA) | AD-3 | 35.9041 | -84.5117 | Downgradient | 2011-06-27 | Nickel (Total) | < | 0.005 | mg/L | No |  | 0.1 | mg/L | LHA
TN | Roane | 37748 | Kingston Fossil Plant | Tennessee Valley Authority (TVA) | AD-3 | 35.9041 | -84.5117 | Downgradient | 2011-06-27 | Nitrate (as N) | < | 0.1 | mg/L | No |  | 10 | mg/L | MCL
TN | Roane | 37748 | Kingston Fossil Plant | Tennessee Valley Authority (TVA) | AD-3 | 35.9041 | -84.5117 | Downgradient | 2011-06-27 | Selenium (Total) | < | 0.002 | mg/L | No |  | 0.05 | mg/L | MCL
TN | Roane | 37748 | Kingston Fossil Plant | Tennessee Valley Authority (TVA) | AD-3 | 35.9041 | -84.5117 | Downgradient | 2011-06-27 | Silver (Total) | < | 0.002 | mg/L | No |  | 0.1 | mg/L | MCL
TN | Roane | 37748 | Kingston Fossil Plant | Tennessee Valley Authority (TVA) | AD-3 | 35.9041 | -84.5117 | Downgradient | 2011-06-27 | Strontium (Total) |  | 0.636 | mg/L | No |  | 4 | mg/L | LHA
TN | Roane | 37748 | Kingston Fossil Plant | Tennessee Valley Authority (TVA) | AD-3 | 35.9041 | -84.5117 | Downgradient | 2011-06-27 | Sulfate (Total) |  | 552 | mg/L | Yes | 1.104 | 500 | mg/L | DWA
TN | Roane | 37748 | Kingston Fossil Plant | Tennessee Valley Authority (TVA) | AD-3 | 35.9041 | -84.5117 | Downgradient | 2011-06-27 | Thallium (Total) | < | 0.002 | mg/L | No |  | 0.002 | mg/L | MCL
TN | Roane | 37748 | Kingston Fossil Plant | Tennessee Valley Authority (TVA) | AD-3 | 35.9041 | -84.5117 | Downgradient | 2011-06-27 | Total Dissolved Solids |  | 1215 | mg/L | No
TN | Roane | 37748 | Kingston Fossil Plant | Tennessee Valley Authority (TVA) | AD-3 | 35.9041 | -84.5117 | Downgradient | 2011-06-27 | Vanadium (Total) | < | 0.004 | mg/L | No
TN | Roane | 37748 | Kingston Fossil Plant | Tennessee Valley Authority (TVA) | AD-3 | 35.9041 | -84.5117 | Downgradient | 2011-06-27 | Zinc (Total) | < | 0.05 | mg/L | No
TN | Roane | 37748 | Kingston Fossil Plant | Tennessee Valley Authority (TVA) | AD-3 | 35.9041 | -84.5117 | Downgradient | 2011-09-27 | Antimony (Total) | < | 0.002 | mg/L | No |  | 0.006 | mg/L | MCL
TN | Roane | 37748 | Kingston Fossil Plant | Tennessee Valley Authority (TVA) | AD-3 | 35.9041 | -84.5117 | Downgradient | 2011-09-27 | Arsenic (Total) | < | 0.002 | mg/L | No |  | 0.01 | mg/L | MCL
TN | Roane | 37748 | Kingston Fossil Plant | Tennessee Valley Authority (TVA) | AD-3 | 35.9041 | -84.5117 | Downgradient | 2011-09-27 | Barium (Total) |  | 0.0235 | mg/L | No |  | 2 | mg/L | MCL
TN | Roane | 37748 | Kingston Fossil Plant | Tennessee Valley Authority (TVA) | AD-3 | 35.9041 | -84.5117 | Downgradient | 2011-09-27 | Beryllium (Total) | < | 0.002 | mg/L | No |  | 0.004 | mg/L | MCL
TN | Roane | 37748 | Kingston Fossil Plant | Tennessee Valley Authority (TVA) | AD-3 | 35.9041 | -84.5117 | Downgradient | 2011-09-27 | Cadmium (Total) | < | 0.001 | mg/L | No |  | 0.005 | mg/L | MCL
TN | Roane | 37748 | Kingston Fossil Plant | Tennessee Valley Authority (TVA) | AD-3 | 35.9041 | -84.5117 | Downgradient | 2011-09-27 | Chromium (Total) | < | 0.002 | mg/L | No |  | 0.1 | mg/L | MCL
TN | Roane | 37748 | Kingston Fossil Plant | Tennessee Valley Authority (TVA) | AD-3 | 35.9041 | -84.5117 | Downgradient | 2011-09-27 | Cobalt (Total) |  | 0.00302 | mg/L | No |  | 0.0047 | mg/L | RSL
TN | Roane | 37748 | Kingston Fossil Plant | Tennessee Valley Authority (TVA) | AD-3 | 35.9041 | -84.5117 | Downgradient | 2011-09-27 | Copper (Total) | < | 0.005 | mg/L | No |  | 1.3 | mg/L | MCL
TN | Roane | 37748 | Kingston Fossil Plant | Tennessee Valley Authority (TVA) | AD-3 | 35.9041 | -84.5117 | Downgradient | 2011-09-27 | Fluoride (Total) |  | 0.196 | mg/L | No |  | 4 | mg/L | MCL
TN | Roane | 37748 | Kingston Fossil Plant | Tennessee Valley Authority (TVA) | AD-3 | 35.9041 | -84.5117 | Downgradient | 2011-09-27 | Lead (Total) | < | 0.002 | mg/L | No |  | 0.015 | mg/L | MCL
TN | Roane | 37748 | Kingston Fossil Plant | Tennessee Valley Authority (TVA) | AD-3 | 35.9041 | -84.5117 | Downgradient | 2011-09-27 | Mercury (Total) | < | 0.0002 | mg/L | No |  | 0.002 | mg/L | MCL
TN | Roane | 37748 | Kingston Fossil Plant | Tennessee Valley Authority (TVA) | AD-3 | 35.9041 | -84.5117 | Downgradient | 2011-09-27 | Nickel (Total) | < | 0.005 | mg/L | No |  | 0.1 | mg/L | LHA
TN | Roane | 37748 | Kingston Fossil Plant | Tennessee Valley Authority (TVA) | AD-3 | 35.9041 | -84.5117 | Downgradient | 2011-09-27 | Selenium (Total) | < | 0.002 | mg/L | No |  | 0.05 | mg/L | MCL
TN | Roane | 37748 | Kingston Fossil Plant | Tennessee Valley Authority (TVA) | AD-3 | 35.9041 | -84.5117 | Downgradient | 2011-09-27 | Silver (Total) | < | 0.002 | mg/L | No |  | 0.1 | mg/L | MCL
TN | Roane | 37748 | Kingston Fossil Plant | Tennessee Valley Authority (TVA) | AD-3 | 35.9041 | -84.5117 | Downgradient | 2011-09-27 | Thallium (Total) | < | 0.002 | mg/L | No |  | 0.002 | mg/L | MCL
TN | Roane | 37748 | Kingston Fossil Plant | Tennessee Valley Authority (TVA) | AD-3 | 35.9041 | -84.5117 | Downgradient | 2011-09-27 | Vanadium (Total) | < | 0.004 | mg/L | No
TN | Roane | 37748 | Kingston Fossil Plant | Tennessee Valley Authority (TVA) | AD-3 | 35.9041 | -84.5117 | Downgradient | 2011-09-27 | Zinc (Total) | < | 0.05 | mg/L | No
TN | Roane | 37748 | Kingston Fossil Plant | Tennessee Valley Authority (TVA) | AD-3 | 35.9041 | -84.5117 | Downgradient | 2011-12-07 | Antimony (Total) | < | 0.002 | mg/L | No |  | 0.006 | mg/L | MCL
TN | Roane | 37748 | Kingston Fossil Plant | Tennessee Valley Authority (TVA) | AD-3 | 35.9041 | -84.5117 | Downgradient | 2011-12-07 | Arsenic (Total) | < | 0.002 | mg/L | No |  | 0.01 | mg/L | MCL
TN | Roane | 37748 | Kingston Fossil Plant | Tennessee Valley Authority (TVA) | AD-3 | 35.9041 | -84.5117 | Downgradient | 2011-12-07 | Barium (Total) |  | 0.02705 | mg/L | No |  | 2 | mg/L | MCL
TN | Roane | 37748 | Kingston Fossil Plant | Tennessee Valley Authority (TVA) | AD-3 | 35.9041 | -84.5117 | Downgradient | 2011-12-07 | Beryllium (Total) | < | 0.002 | mg/L | No |  | 0.004 | mg/L | MCL
TN | Roane | 37748 | Kingston Fossil Plant | Tennessee Valley Authority (TVA) | AD-3 | 35.9041 | -84.5117 | Downgradient | 2011-12-07 | Cadmium (Total) | < | 0.001 | mg/L | No |  | 0.005 | mg/L | MCL
TN | Roane | 37748 | Kingston Fossil Plant | Tennessee Valley Authority (TVA) | AD-3 | 35.9041 | -84.5117 | Downgradient | 2011-12-07 | Chromium (Total) | < | 0.002 | mg/L | No |  | 0.1 | mg/L | MCL
TN | Roane | 37748 | Kingston Fossil Plant | Tennessee Valley Authority (TVA) | AD-3 | 35.9041 | -84.5117 | Downgradient | 2011-12-07 | Cobalt (Total) |  | 0.00321 | mg/L | No |  | 0.0047 | mg/L | RSL
TN | Roane | 37748 | Kingston Fossil Plant | Tennessee Valley Authority (TVA) | AD-3 | 35.9041 | -84.5117 | Downgradient | 2011-12-07 | Copper (Total) |  | 0.00043 | mg/L | No |  | 1.3 | mg/L | MCL
TN | Roane | 37748 | Kingston Fossil Plant | Tennessee Valley Authority (TVA) | AD-3 | 35.9041 | -84.5117 | Downgradient | 2011-12-07 | Fluoride (Total) |  | 0.2625 | mg/L | No |  | 4 | mg/L | MCL
TN | Roane | 37748 | Kingston Fossil Plant | Tennessee Valley Authority (TVA) | AD-3 | 35.9041 | -84.5117 | Downgradient | 2011-12-07 | Lead (Total) | < | 0.002 | mg/L | No |  | 0.015 | mg/L | MCL
TN | Roane | 37748 | Kingston Fossil Plant | Tennessee Valley Authority (TVA) | AD-3 | 35.9041 | -84.5117 | Downgradient | 2011-12-07 | Mercury (Total) | < | 0.0002 | mg/L | No |  | 0.002 | mg/L | MCL
TN | Roane | 37748 | Kingston Fossil Plant | Tennessee Valley Authority (TVA) | AD-3 | 35.9041 | -84.5117 | Downgradient | 2011-12-07 | Nickel (Total) |  | 0.001195 | mg/L | No |  | 0.1 | mg/L | LHA
TN | Roane | 37748 | Kingston Fossil Plant | Tennessee Valley Authority (TVA) | AD-3 | 35.9041 | -84.5117 | Downgradient | 2011-12-07 | Selenium (Total) | < | 0.002 | mg/L | No |  | 0.05 | mg/L | MCL
TN | Roane | 37748 | Kingston Fossil Plant | Tennessee Valley Authority (TVA) | AD-3 | 35.9041 | -84.5117 | Downgradient | 2011-12-07 | Silver (Total) | < | 0.002 | mg/L | No |  | 0.1 | mg/L | MCL
TN | Roane | 37748 | Kingston Fossil Plant | Tennessee Valley Authority (TVA) | AD-3 | 35.9041 | -84.5117 | Downgradient | 2011-12-07 | Thallium (Total) | < | 0.002 | mg/L | No |  | 0.002 | mg/L | MCL
TN | Roane | 37748 | Kingston Fossil Plant | Tennessee Valley Authority (TVA) | AD-3 | 35.9041 | -84.5117 | Downgradient | 2011-12-07 | Vanadium (Total) | < | 0.004 | mg/L | No
TN | Roane | 37748 | Kingston Fossil Plant | Tennessee Valley Authority (TVA) | AD-3 | 35.9041 | -84.5117 | Downgradient | 2011-12-07 | Zinc (Total) | < | 0.05 | mg/L | No
TN | Roane | 37748 | Kingston Fossil Plant | Tennessee Valley Authority (TVA) | AD-3 | 35.9041 | -84.5117 | Downgradient | 2012-03-19 | Antimony (Total) | < | 0.002 | mg/L | No |  | 0.006 | mg/L | MCL
TN | Roane | 37748 | Kingston Fossil Plant | Tennessee Valley Authority (TVA) | AD-3 | 35.9041 | -84.5117 | Downgradient | 2012-03-19 | Arsenic (Total) | < | 0.002 | mg/L | No |  | 0.01 | mg/L | MCL
TN | Roane | 37748 | Kingston Fossil Plant | Tennessee Valley Authority (TVA) | AD-3 | 35.9041 | -84.5117 | Downgradient | 2012-03-19 | Barium (Total) |  | 0.025 | mg/L | No |  | 2 | mg/L | MCL
TN | Roane | 37748 | Kingston Fossil Plant | Tennessee Valley Authority (TVA) | AD-3 | 35.9041 | -84.5117 | Downgradient | 2012-03-19 | Beryllium (Total) | < | 0.002 | mg/L | No |  | 0.004 | mg/L | MCL
TN | Roane | 37748 | Kingston Fossil Plant | Tennessee Valley Authority (TVA) | AD-3 | 35.9041 | -84.5117 | Downgradient | 2012-03-19 | Cadmium (Total) | < | 0.001 | mg/L | No |  | 0.005 | mg/L | MCL
TN | Roane | 37748 | Kingston Fossil Plant | Tennessee Valley Authority (TVA) | AD-3 | 35.9041 | -84.5117 | Downgradient | 2012-03-19 | Chromium (Total) | < | 0.002 | mg/L | No |  | 0.1 | mg/L | MCL
TN | Roane | 37748 | Kingston Fossil Plant | Tennessee Valley Authority (TVA) | AD-3 | 35.9041 | -84.5117 | Downgradient | 2012-03-19 | Cobalt (Total) |  | 0.00256 | mg/L | No |  | 0.0047 | mg/L | RSL
TN | Roane | 37748 | Kingston Fossil Plant | Tennessee Valley Authority (TVA) | AD-3 | 35.9041 | -84.5117 | Downgradient | 2012-03-19 | Copper (Total) | < | 0.005 | mg/L | No |  | 1.3 | mg/L | MCL
TN | Roane | 37748 | Kingston Fossil Plant | Tennessee Valley Authority (TVA) | AD-3 | 35.9041 | -84.5117 | Downgradient | 2012-03-19 | Fluoride (Total) |  | 0.21 | mg/L | No |  | 4 | mg/L | MCL
TN | Roane | 37748 | Kingston Fossil Plant | Tennessee Valley Authority (TVA) | AD-3 | 35.9041 | -84.5117 | Downgradient | 2012-03-19 | Lead (Total) | < | 0.002 | mg/L | No |  | 0.015 | mg/L | MCL
TN | Roane | 37748 | Kingston Fossil Plant | Tennessee Valley Authority (TVA) | AD-3 | 35.9041 | -84.5117 | Downgradient | 2012-03-19 | Mercury (Total) | < | 0.0002 | mg/L | No |  | 0.002 | mg/L | MCL
TN | Roane | 37748 | Kingston Fossil Plant | Tennessee Valley Authority (TVA) | AD-3 | 35.9041 | -84.5117 | Downgradient | 2012-03-19 | Nickel (Total) | < | 0.005 | mg/L | No |  | 0.1 | mg/L | LHA
TN | Roane | 37748 | Kingston Fossil Plant | Tennessee Valley Authority (TVA) | AD-3 | 35.9041 | -84.5117 | Downgradient | 2012-03-19 | Selenium (Total) | < | 0.002 | mg/L | No |  | 0.05 | mg/L | MCL
TN | Roane | 37748 | Kingston Fossil Plant | Tennessee Valley Authority (TVA) | AD-3 | 35.9041 | -84.5117 | Downgradient | 2012-03-19 | Silver (Total) | < | 0.002 | mg/L | No |  | 0.1 | mg/L | MCL
TN | Roane | 37748 | Kingston Fossil Plant | Tennessee Valley Authority (TVA) | AD-3 | 35.9041 | -84.5117 | Downgradient | 2012-03-19 | Thallium (Total) | < | 0.002 | mg/L | No |  | 0.002 | mg/L | MCL
TN | Roane | 37748 | Kingston Fossil Plant | Tennessee Valley Authority (TVA) | AD-3 | 35.9041 | -84.5117 | Downgradient | 2012-03-19 | Vanadium (Total) | < | 0.004 | mg/L | No
TN | Roane | 37748 | Kingston Fossil Plant | Tennessee Valley Authority (TVA) | AD-3 | 35.9041 | -84.5117 | Downgradient | 2012-03-19 | Zinc (Total) | < | 0.05 | mg/L | No
TN | Roane | 37748 | Kingston Fossil Plant | Tennessee Valley Authority (TVA) | AD-3 | 35.9041 | -84.5117 | Downgradient | 2012-06-18 | Antimony (Total) | < | 0.002 | mg/L | No |  | 0.006 | mg/L | MCL
TN | Roane | 37748 | Kingston Fossil Plant | Tennessee Valley Authority (TVA) | AD-3 | 35.9041 | -84.5117 | Downgradient | 2012-06-18 | Arsenic (Total) | < | 0.002 | mg/L | No |  | 0.01 | mg/L | MCL
TN | Roane | 37748 | Kingston Fossil Plant | Tennessee Valley Authority (TVA) | AD-3 | 35.9041 | -84.5117 | Downgradient | 2012-06-18 | Barium (Total) |  | 0.0579 | mg/L | No |  | 2 | mg/L | MCL
TN | Roane | 37748 | Kingston Fossil Plant | Tennessee Valley Authority (TVA) | AD-3 | 35.9041 | -84.5117 | Downgradient | 2012-06-18 | Beryllium (Total) | < | 0.002 | mg/L | No |  | 0.004 | mg/L | MCL
TN | Roane | 37748 | Kingston Fossil Plant | Tennessee Valley Authority (TVA) | AD-3 | 35.9041 | -84.5117 | Downgradient | 2012-06-18 | Cadmium (Total) | < | 0.001 | mg/L | No |  | 0.005 | mg/L | MCL
TN | Roane | 37748 | Kingston Fossil Plant | Tennessee Valley Authority (TVA) | AD-3 | 35.9041 | -84.5117 | Downgradient | 2012-06-18 | Chromium (Total) | < | 0.002 | mg/L | No |  | 0.1 | mg/L | MCL
TN | Roane | 37748 | Kingston Fossil Plant | Tennessee Valley Authority (TVA) | AD-3 | 35.9041 | -84.5117 | Downgradient | 2012-06-18 | Cobalt (Total) |  | 0.00831 | mg/L | Yes | 1.7681 | 0.0047 | mg/L | RSL
TN | Roane | 37748 | Kingston Fossil Plant | Tennessee Valley Authority (TVA) | AD-3 | 35.9041 | -84.5117 | Downgradient | 2012-06-18 | Copper (Total) | < | 0.005 | mg/L | No |  | 1.3 | mg/L | MCL
TN | Roane | 37748 | Kingston Fossil Plant | Tennessee Valley Authority (TVA) | AD-3 | 35.9041 | -84.5117 | Downgradient | 2012-06-18 | Fluoride (Total) |  | 0.245 | mg/L | No |  | 4 | mg/L | MCL
TN | Roane | 37748 | Kingston Fossil Plant | Tennessee Valley Authority (TVA) | AD-3 | 35.9041 | -84.5117 | Downgradient | 2012-06-18 | Lead (Total) | < | 0.002 | mg/L | No |  | 0.015 | mg/L | MCL
TN | Roane | 37748 | Kingston Fossil Plant | Tennessee Valley Authority (TVA) | AD-3 | 35.9041 | -84.5117 | Downgradient | 2012-06-18 | Mercury (Total) | < | 0.0002 | mg/L | No |  | 0.002 | mg/L | MCL
TN | Roane | 37748 | Kingston Fossil Plant | Tennessee Valley Authority (TVA) | AD-3 | 35.9041 | -84.5117 | Downgradient | 2012-06-18 | Nickel (Total) | < | 0.005 | mg/L | No |  | 0.1 | mg/L | LHA
TN | Roane | 37748 | Kingston Fossil Plant | Tennessee Valley Authority (TVA) | AD-3 | 35.9041 | -84.5117 | Downgradient | 2012-06-18 | Selenium (Total) | < | 0.002 | mg/L | No |  | 0.05 | mg/L | MCL
TN | Roane | 37748 | Kingston Fossil Plant | Tennessee Valley Authority (TVA) | AD-3 | 35.9041 | -84.5117 | Downgradient | 2012-06-18 | Silver (Total) | < | 0.002 | mg/L | No |  | 0.1 | mg/L | MCL
TN | Roane | 37748 | Kingston Fossil Plant | Tennessee Valley Authority (TVA) | AD-3 | 35.9041 | -84.5117 | Downgradient | 2012-06-18 | Thallium (Total) | < | 0.002 | mg/L | No |  | 0.002 | mg/L | MCL
TN | Roane | 37748 | Kingston Fossil Plant | Tennessee Valley Authority (TVA) | AD-3 | 35.9041 | -84.5117 | Downgradient | 2012-06-18 | Vanadium (Total) | < | 0.004 | mg/L | No
TN | Roane | 37748 | Kingston Fossil Plant | Tennessee Valley Authority (TVA) | AD-3 | 35.9041 | -84.5117 | Downgradient | 2012-06-18 | Zinc (Total) | < | 0.05 | mg/L | No
TN | Roane | 37748 | Kingston Fossil Plant | Tennessee Valley Authority (TVA) | AD-3 | 35.9041 | -84.5117 | Downgradient | 2012-09-18 | Aluminum (Total) |  | 0.102 | mg/L | No
TN | Roane | 37748 | Kingston Fossil Plant | Tennessee Valley Authority (TVA) | AD-3 | 35.9041 | -84.5117 | Downgradient | 2012-09-18 | Antimony (Total) | < | 0.002 | mg/L | No |  | 0.006 | mg/L | MCL
TN | Roane | 37748 | Kingston Fossil Plant | Tennessee Valley Authority (TVA) | AD-3 | 35.9041 | -84.5117 | Downgradient | 2012-09-18 | Arsenic (Total) |  | 0.0003445 | mg/L | No |  | 0.01 | mg/L | MCL
TN | Roane | 37748 | Kingston Fossil Plant | Tennessee Valley Authority (TVA) | AD-3 | 35.9041 | -84.5117 | Downgradient | 2012-09-18 | Barium (Total) |  | 0.03045 | mg/L | No |  | 2 | mg/L | MCL
TN | Roane | 37748 | Kingston Fossil Plant | Tennessee Valley Authority (TVA) | AD-3 | 35.9041 | -84.5117 | Downgradient | 2012-09-18 | Beryllium (Total) | < | 0.002 | mg/L | No |  | 0.004 | mg/L | MCL
TN | Roane | 37748 | Kingston Fossil Plant | Tennessee Valley Authority (TVA) | AD-3 | 35.9041 | -84.5117 | Downgradient | 2012-09-18 | Boron (Total) |  | 1.865 | mg/L | No |  | 3 | mg/L | CHA
TN | Roane | 37748 | Kingston Fossil Plant | Tennessee Valley Authority (TVA) | AD-3 | 35.9041 | -84.5117 | Downgradient | 2012-09-18 | Cadmium (Total) | < | 0.001 | mg/L | No |  | 0.005 | mg/L | MCL
TN | Roane | 37748 | Kingston Fossil Plant | Tennessee Valley Authority (TVA) | AD-3 | 35.9041 | -84.5117 | Downgradient | 2012-09-18 | Chloride (Total) |  | 5.58 | mg/L | No
TN | Roane | 37748 | Kingston Fossil Plant | Tennessee Valley Authority (TVA) | AD-3 | 35.9041 | -84.5117 | Downgradient | 2012-09-18 | Chromium (Total) | < | 0.002 | mg/L | No |  | 0.1 | mg/L | MCL
TN | Roane | 37748 | Kingston Fossil Plant | Tennessee Valley Authority (TVA) | AD-3 | 35.9041 | -84.5117 | Downgradient | 2012-09-18 | Cobalt (Total) |  | 0.00359 | mg/L | No |  | 0.0047 | mg/L | RSL
TN | Roane | 37748 | Kingston Fossil Plant | Tennessee Valley Authority (TVA) | AD-3 | 35.9041 | -84.5117 | Downgradient | 2012-09-18 | Copper (Total) | < | 0.005 | mg/L | No |  | 1.3 | mg/L | MCL
TN | Roane | 37748 | Kingston Fossil Plant | Tennessee Valley Authority (TVA) | AD-3 | 35.9041 | -84.5117 | Downgradient | 2012-09-18 | Fluoride (Total) |  | 0.217 | mg/L | No |  | 4 | mg/L | MCL
TN | Roane | 37748 | Kingston Fossil Plant | Tennessee Valley Authority (TVA) | AD-3 | 35.9041 | -84.5117 | Downgradient | 2012-09-18 | Lead (Total) | < | 0.002 | mg/L | No |  | 0.015 | mg/L | MCL
TN | Roane | 37748 | Kingston Fossil Plant | Tennessee Valley Authority (TVA) | AD-3 | 35.9041 | -84.5117 | Downgradient | 2012-09-18 | Manganese (Total) |  | 6.84 | mg/L | Yes | 22.8 | 0.3 | mg/L | LHA
TN | Roane | 37748 | Kingston Fossil Plant | Tennessee Valley Authority (TVA) | AD-3 | 35.9041 | -84.5117 | Downgradient | 2012-09-18 | Mercury (Total) | < | 0.0002 | mg/L | No |  | 0.002 | mg/L | MCL
TN | Roane | 37748 | Kingston Fossil Plant | Tennessee Valley Authority (TVA) | AD-3 | 35.9041 | -84.5117 | Downgradient | 2012-09-18 | Molybdenum (Total) |  | 0.000373 | mg/L | No |  | 0.04 | mg/L | LHA
TN | Roane | 37748 | Kingston Fossil Plant | Tennessee Valley Authority (TVA) | AD-3 | 35.9041 | -84.5117 | Downgradient | 2012-09-18 | Nickel (Total) |  | 0.00148 | mg/L | No |  | 0.1 | mg/L | LHA
TN | Roane | 37748 | Kingston Fossil Plant | Tennessee Valley Authority (TVA) | AD-3 | 35.9041 | -84.5117 | Downgradient | 2012-09-18 | Nitrate (as N) | < | 0.1 | mg/L | No |  | 10 | mg/L | MCL
TN | Roane | 37748 | Kingston Fossil Plant | Tennessee Valley Authority (TVA) | AD-3 | 35.9041 | -84.5117 | Downgradient | 2012-09-18 | Selenium (Total) | < | 0.002 | mg/L | No |  | 0.05 | mg/L | MCL
TN | Roane | 37748 | Kingston Fossil Plant | Tennessee Valley Authority (TVA) | AD-3 | 35.9041 | -84.5117 | Downgradient | 2012-09-18 | Silver (Total) | < | 0.002 | mg/L | No |  | 0.1 | mg/L | MCL
TN | Roane | 37748 | Kingston Fossil Plant | Tennessee Valley Authority (TVA) | AD-3 | 35.9041 | -84.5117 | Downgradient | 2012-09-18 | Strontium (Total) |  | 0.746 | mg/L | No |  | 4 | mg/L | LHA
TN | Roane | 37748 | Kingston Fossil Plant | Tennessee Valley Authority (TVA) | AD-3 | 35.9041 | -84.5117 | Downgradient | 2012-09-18 | Sulfate (Total) |  | 272.5 | mg/L | No |  | 500 | mg/L | DWA
TN | Roane | 37748 | Kingston Fossil Plant | Tennessee Valley Authority (TVA) | AD-3 | 35.9041 | -84.5117 | Downgradient | 2012-09-18 | Thallium (Total) | < | 0.002 | mg/L | No |  | 0.002 | mg/L | MCL
TN | Roane | 37748 | Kingston Fossil Plant | Tennessee Valley Authority (TVA) | AD-3 | 35.9041 | -84.5117 | Downgradient | 2012-09-18 | Total Dissolved Solids |  | 716 | mg/L | No
TN | Roane | 37748 | Kingston Fossil Plant | Tennessee Valley Authority (TVA) | AD-3 | 35.9041 | -84.5117 | Downgradient | 2012-09-18 | Vanadium (Total) | < | 0.004 | mg/L | No
TN | Roane | 37748 | Kingston Fossil Plant | Tennessee Valley Authority (TVA) | AD-3 | 35.9041 | -84.5117 | Downgradient | 2012-09-18 | Zinc (Total) | < | 0.05 | mg/L | No
TN | Roane | 37748 | Kingston Fossil Plant | Tennessee Valley Authority (TVA) | AD-3 | 35.9041 | -84.5117 | Downgradient | 2012-12-11 | Antimony (Total) | < | 0.002 | mg/L | No |  | 0.006 | mg/L | MCL
TN | Roane | 37748 | Kingston Fossil Plant | Tennessee Valley Authority (TVA) | AD-3 | 35.9041 | -84.5117 | Downgradient | 2012-12-11 | Arsenic (Total) |  | 0.000349 | mg/L | No |  | 0.01 | mg/L | MCL
TN | Roane | 37748 | Kingston Fossil Plant | Tennessee Valley Authority (TVA) | AD-3 | 35.9041 | -84.5117 | Downgradient | 2012-12-11 | Barium (Total) |  | 0.0324 | mg/L | No |  | 2 | mg/L | MCL
TN | Roane | 37748 | Kingston Fossil Plant | Tennessee Valley Authority (TVA) | AD-3 | 35.9041 | -84.5117 | Downgradient | 2012-12-11 | Beryllium (Total) | < | 0.002 | mg/L | No |  | 0.004 | mg/L | MCL
TN | Roane | 37748 | Kingston Fossil Plant | Tennessee Valley Authority (TVA) | AD-3 | 35.9041 | -84.5117 | Downgradient | 2012-12-11 | Cadmium (Total) | < | 0.001 | mg/L | No |  | 0.005 | mg/L | MCL
TN | Roane | 37748 | Kingston Fossil Plant | Tennessee Valley Authority (TVA) | AD-3 | 35.9041 | -84.5117 | Downgradient | 2012-12-11 | Chromium (Total) | < | 0.002 | mg/L | No |  | 0.1 | mg/L | MCL
TN | Roane | 37748 | Kingston Fossil Plant | Tennessee Valley Authority (TVA) | AD-3 | 35.9041 | -84.5117 | Downgradient | 2012-12-11 | Cobalt (Total) |  | 0.00341 | mg/L | No |  | 0.0047 | mg/L | RSL
TN | Roane | 37748 | Kingston Fossil Plant | Tennessee Valley Authority (TVA) | AD-3 | 35.9041 | -84.5117 | Downgradient | 2012-12-11 | Copper (Total) | < | 0.005 | mg/L | No |  | 1.3 | mg/L | MCL
TN | Roane | 37748 | Kingston Fossil Plant | Tennessee Valley Authority (TVA) | AD-3 | 35.9041 | -84.5117 | Downgradient | 2012-12-11 | Fluoride (Total) | < | 0.1 | mg/L | No |  | 4 | mg/L | MCL
TN | Roane | 37748 | Kingston Fossil Plant | Tennessee Valley Authority (TVA) | AD-3 | 35.9041 | -84.5117 | Downgradient | 2012-12-11 | Lead (Total) | < | 0.002 | mg/L | No |  | 0.015 | mg/L | MCL
TN | Roane | 37748 | Kingston Fossil Plant | Tennessee Valley Authority (TVA) | AD-3 | 35.9041 | -84.5117 | Downgradient | 2012-12-11 | Mercury (Total) | < | 0.0002 | mg/L | No |  | 0.002 | mg/L | MCL
TN | Roane | 37748 | Kingston Fossil Plant | Tennessee Valley Authority (TVA) | AD-3 | 35.9041 | -84.5117 | Downgradient | 2012-12-11 | Nickel (Total) |  | 0.00157 | mg/L | No |  | 0.1 | mg/L | LHA
TN | Roane | 37748 | Kingston Fossil Plant | Tennessee Valley Authority (TVA) | AD-3 | 35.9041 | -84.5117 | Downgradient | 2012-12-11 | Nitrate (as N) | < | 0.1 | mg/L | No |  | 10 | mg/L | MCL
TN | Roane | 37748 | Kingston Fossil Plant | Tennessee Valley Authority (TVA) | AD-3 | 35.9041 | -84.5117 | Downgradient | 2012-12-11 | Selenium (Total) | < | 0.002 | mg/L | No |  | 0.05 | mg/L | MCL
TN | Roane | 37748 | Kingston Fossil Plant | Tennessee Valley Authority (TVA) | AD-3 | 35.9041 | -84.5117 | Downgradient | 2012-12-11 | Silver (Total) | < | 0.002 | mg/L | No |  | 0.1 | mg/L | MCL
TN | Roane | 37748 | Kingston Fossil Plant | Tennessee Valley Authority (TVA) | AD-3 | 35.9041 | -84.5117 | Downgradient | 2012-12-11 | Thallium (Total) | < | 0.002 | mg/L | No |  | 0.002 | mg/L | MCL
TN | Roane | 37748 | Kingston Fossil Plant | Tennessee Valley Authority (TVA) | AD-3 | 35.9041 | -84.5117 | Downgradient | 2012-12-11 | Vanadium (Total) | < | 0.004 | mg/L | No
TN | Roane | 37748 | Kingston Fossil Plant | Tennessee Valley Authority (TVA) | AD-3 | 35.9041 | -84.5117 | Downgradient | 2012-12-11 | Zinc (Total) | < | 0.05 | mg/L | No
TN | Roane | 37748 | Kingston Fossil Plant | Tennessee Valley Authority (TVA) | AD-3 | 35.9041 | -84.5117 | Downgradient | 2013-03-19 | Antimony (Total) | < | 0.002 | mg/L | No |  | 0.006 | mg/L | MCL
TN | Roane | 37748 | Kingston Fossil Plant | Tennessee Valley Authority (TVA) | AD-3 | 35.9041 | -84.5117 | Downgradient | 2013-03-19 | Arsenic (Total) | < | 0.002 | mg/L | No |  | 0.01 | mg/L | MCL
TN | Roane | 37748 | Kingston Fossil Plant | Tennessee Valley Authority (TVA) | AD-3 | 35.9041 | -84.5117 | Downgradient | 2013-03-19 | Barium (Total) |  | 0.0247 | mg/L | No |  | 2 | mg/L | MCL
TN | Roane | 37748 | Kingston Fossil Plant | Tennessee Valley Authority (TVA) | AD-3 | 35.9041 | -84.5117 | Downgradient | 2013-03-19 | Beryllium (Total) | < | 0.002 | mg/L | No |  | 0.004 | mg/L | MCL
TN | Roane | 37748 | Kingston Fossil Plant | Tennessee Valley Authority (TVA) | AD-3 | 35.9041 | -84.5117 | Downgradient | 2013-03-19 | Cadmium (Total) | < | 0.001 | mg/L | No |  | 0.005 | mg/L | MCL
TN | Roane | 37748 | Kingston Fossil Plant | Tennessee Valley Authority (TVA) | AD-3 | 35.9041 | -84.5117 | Downgradient | 2013-03-19 | Chromium (Total) | < | 0.002 | mg/L | No |  | 0.1 | mg/L | MCL
TN | Roane | 37748 | Kingston Fossil Plant | Tennessee Valley Authority (TVA) | AD-3 | 35.9041 | -84.5117 | Downgradient | 2013-03-19 | Cobalt (Total) |  | 0.00257 | mg/L | No |  | 0.0047 | mg/L | RSL
TN | Roane | 37748 | Kingston Fossil Plant | Tennessee Valley Authority (TVA) | AD-3 | 35.9041 | -84.5117 | Downgradient | 2013-03-19 | Copper (Total) | < | 0.005 | mg/L | No |  | 1.3 | mg/L | MCL
TN | Roane | 37748 | Kingston Fossil Plant | Tennessee Valley Authority (TVA) | AD-3 | 35.9041 | -84.5117 | Downgradient | 2013-03-19 | Fluoride (Total) |  | 0.188 | mg/L | No |  | 4 | mg/L | MCL
TN | Roane | 37748 | Kingston Fossil Plant | Tennessee Valley Authority (TVA) | AD-3 | 35.9041 | -84.5117 | Downgradient | 2013-03-19 | Lead (Total) | < | 0.002 | mg/L | No |  | 0.015 | mg/L | MCL
TN | Roane | 37748 | Kingston Fossil Plant | Tennessee Valley Authority (TVA) | AD-3 | 35.9041 | -84.5117 | Downgradient | 2013-03-19 | Mercury (Total) | < | 0.0002 | mg/L | No |  | 0.002 | mg/L | MCL
TN | Roane | 37748 | Kingston Fossil Plant | Tennessee Valley Authority (TVA) | AD-3 | 35.9041 | -84.5117 | Downgradient | 2013-03-19 | Nickel (Total) |  | 0.00107 | mg/L | No |  | 0.1 | mg/L | LHA
TN | Roane | 37748 | Kingston Fossil Plant | Tennessee Valley Authority (TVA) | AD-3 | 35.9041 | -84.5117 | Downgradient | 2013-03-19 | Nitrate (as N) | < | 0.1 | mg/L | No |  | 10 | mg/L | MCL
TN | Roane | 37748 | Kingston Fossil Plant | Tennessee Valley Authority (TVA) | AD-3 | 35.9041 | -84.5117 | Downgradient | 2013-03-19 | Selenium (Total) | < | 0.002 | mg/L | No |  | 0.05 | mg/L | MCL
TN | Roane | 37748 | Kingston Fossil Plant | Tennessee Valley Authority (TVA) | AD-3 | 35.9041 | -84.5117 | Downgradient | 2013-03-19 | Silver (Total) | < | 0.002 | mg/L | No |  | 0.1 | mg/L | MCL
TN | Roane | 37748 | Kingston Fossil Plant | Tennessee Valley Authority (TVA) | AD-3 | 35.9041 | -84.5117 | Downgradient | 2013-03-19 | Thallium (Total) | < | 0.002 | mg/L | No |  | 0.002 | mg/L | MCL
TN | Roane | 37748 | Kingston Fossil Plant | Tennessee Valley Authority (TVA) | AD-3 | 35.9041 | -84.5117 | Downgradient | 2013-03-19 | Vanadium (Total) | < | 0.004 | mg/L | No
TN | Roane | 37748 | Kingston Fossil Plant | Tennessee Valley Authority (TVA) | AD-3 | 35.9041 | -84.5117 | Downgradient | 2013-03-19 | Zinc (Total) | < | 0.05 | mg/L | No
TN | Roane | 37748 | Kingston Fossil Plant | Tennessee Valley Authority (TVA) | KIF-G1B | 35.8961 | -84.5083 | Upgradient | 2010-06-09 | Antimony (Total) | < | 0.00033 | mg/L | No |  | 0.006 | mg/L | MCL
TN | Roane | 37748 | Kingston Fossil Plant | Tennessee Valley Authority (TVA) | KIF-G1B | 35.8961 | -84.5083 | Upgradient | 2010-06-09 | Arsenic (Total) |  | 0.00083 | mg/L | No |  | 0.01 | mg/L | MCL
TN | Roane | 37748 | Kingston Fossil Plant | Tennessee Valley Authority (TVA) | KIF-G1B | 35.8961 | -84.5083 | Upgradient | 2010-06-09 | Barium (Total) |  | 0.294 | mg/L | No |  | 2 | mg/L | MCL
TN | Roane | 37748 | Kingston Fossil Plant | Tennessee Valley Authority (TVA) | KIF-G1B | 35.8961 | -84.5083 | Upgradient | 2010-06-09 | Beryllium (Total) |  | 0.00035 | mg/L | No |  | 0.004 | mg/L | MCL
TN | Roane | 37748 | Kingston Fossil Plant | Tennessee Valley Authority (TVA) | KIF-G1B | 35.8961 | -84.5083 | Upgradient | 2010-06-09 | Cadmium (Total) | < | 0.00033 | mg/L | No |  | 0.005 | mg/L | MCL
TN | Roane | 37748 | Kingston Fossil Plant | Tennessee Valley Authority (TVA) | KIF-G1B | 35.8961 | -84.5083 | Upgradient | 2010-06-09 | Chromium (Total) | < | 0.00153 | mg/L | No |  | 0.1 | mg/L | MCL
TN | Roane | 37748 | Kingston Fossil Plant | Tennessee Valley Authority (TVA) | KIF-G1B | 35.8961 | -84.5083 | Upgradient | 2010-06-09 | Cobalt (Total) | < | 0.00033 | mg/L | No |  | 0.0047 | mg/L | RSL
TN | Roane | 37748 | Kingston Fossil Plant | Tennessee Valley Authority (TVA) | KIF-G1B | 35.8961 | -84.5083 | Upgradient | 2010-06-09 | Copper (Total) |  | 0.0006 | mg/L | No |  | 1.3 | mg/L | MCL
TN | Roane | 37748 | Kingston Fossil Plant | Tennessee Valley Authority (TVA) | KIF-G1B | 35.8961 | -84.5083 | Upgradient | 2010-06-09 | Fluoride (Total) | < | 0.259 | mg/L | No |  | 4 | mg/L | MCL
TN | Roane | 37748 | Kingston Fossil Plant | Tennessee Valley Authority (TVA) | KIF-G1B | 35.8961 | -84.5083 | Upgradient | 2010-06-09 | Lead (Total) |  | 0.00139 | mg/L | No |  | 0.015 | mg/L | MCL
TN | Roane | 37748 | Kingston Fossil Plant | Tennessee Valley Authority (TVA) | KIF-G1B | 35.8961 | -84.5083 | Upgradient | 2010-06-09 | Mercury (Total) | < | 0.00015 | mg/L | No |  | 0.002 | mg/L | MCL
TN | Roane | 37748 | Kingston Fossil Plant | Tennessee Valley Authority (TVA) | KIF-G1B | 35.8961 | -84.5083 | Upgradient | 2010-06-09 | Nickel (Total) |  | 0.00123 | mg/L | No |  | 0.1 | mg/L | LHA
TN | Roane | 37748 | Kingston Fossil Plant | Tennessee Valley Authority (TVA) | KIF-G1B | 35.8961 | -84.5083 | Upgradient | 2010-06-09 | Selenium (Total) | < | 0.00033 | mg/L | No |  | 0.05 | mg/L | MCL
TN | Roane | 37748 | Kingston Fossil Plant | Tennessee Valley Authority (TVA) | KIF-G1B | 35.8961 | -84.5083 | Upgradient | 2010-06-09 | Silver (Total) | < | 0.00033 | mg/L | No |  | 0.1 | mg/L | MCL
TN | Roane | 37748 | Kingston Fossil Plant | Tennessee Valley Authority (TVA) | KIF-G1B | 35.8961 | -84.5083 | Upgradient | 2010-06-09 | Thallium (Total) | < | 0.0005 | mg/L | No |  | 0.002 | mg/L | MCL
TN | Roane | 37748 | Kingston Fossil Plant | Tennessee Valley Authority (TVA) | KIF-G1B | 35.8961 | -84.5083 | Upgradient | 2010-06-09 | Vanadium (Total) |  | 0.00253 | mg/L | No
TN | Roane | 37748 | Kingston Fossil Plant | Tennessee Valley Authority (TVA) | KIF-G1B | 35.8961 | -84.5083 | Upgradient | 2010-06-09 | Zinc (Total) | < | 0.0083 | mg/L | No
TN | Roane | 37748 | Kingston Fossil Plant | Tennessee Valley Authority (TVA) | KIF-G1B | 35.8961 | -84.5083 | Upgradient | 2010-12-14 | Antimony (Total) | < | 0.00033 | mg/L | No |  | 0.006 | mg/L | MCL
TN | Roane | 37748 | Kingston Fossil Plant | Tennessee Valley Authority (TVA) | KIF-G1B | 35.8961 | -84.5083 | Upgradient | 2010-12-14 | Arsenic (Total) |  | 0.00058 | mg/L | No |  | 0.01 | mg/L | MCL
TN | Roane | 37748 | Kingston Fossil Plant | Tennessee Valley Authority (TVA) | KIF-G1B | 35.8961 | -84.5083 | Upgradient | 2010-12-14 | Barium (Total) |  | 0.338 | mg/L | No |  | 2 | mg/L | MCL
TN | Roane | 37748 | Kingston Fossil Plant | Tennessee Valley Authority (TVA) | KIF-G1B | 35.8961 | -84.5083 | Upgradient | 2010-12-14 | Beryllium (Total) | < | 0.00033 | mg/L | No |  | 0.004 | mg/L | MCL
TN | Roane | 37748 | Kingston Fossil Plant | Tennessee Valley Authority (TVA) | KIF-G1B | 35.8961 | -84.5083 | Upgradient | 2010-12-14 | Cadmium (Total) | < | 0.00033 | mg/L | No |  | 0.005 | mg/L | MCL
TN | Roane | 37748 | Kingston Fossil Plant | Tennessee Valley Authority (TVA) | KIF-G1B | 35.8961 | -84.5083 | Upgradient | 2010-12-14 | Chromium (Total) |  | 0.00537 | mg/L | No |  | 0.1 | mg/L | MCL
TN | Roane | 37748 | Kingston Fossil Plant | Tennessee Valley Authority (TVA) | KIF-G1B | 35.8961 | -84.5083 | Upgradient | 2010-12-14 | Cobalt (Total) | < | 0.00033 | mg/L | No |  | 0.0047 | mg/L | RSL
TN | Roane | 37748 | Kingston Fossil Plant | Tennessee Valley Authority (TVA) | KIF-G1B | 35.8961 | -84.5083 | Upgradient | 2010-12-14 | Copper (Total) |  | 0.0009 | mg/L | No |  | 1.3 | mg/L | MCL
TN | Roane | 37748 | Kingston Fossil Plant | Tennessee Valley Authority (TVA) | KIF-G1B | 35.8961 | -84.5083 | Upgradient | 2010-12-14 | Fluoride (Total) | < | 0.1 | mg/L | No |  | 4 | mg/L | MCL
TN | Roane | 37748 | Kingston Fossil Plant | Tennessee Valley Authority (TVA) | KIF-G1B | 35.8961 | -84.5083 | Upgradient | 2010-12-14 | Lead (Total) |  | 0.00094 | mg/L | No |  | 0.015 | mg/L | MCL
TN | Roane | 37748 | Kingston Fossil Plant | Tennessee Valley Authority (TVA) | KIF-G1B | 35.8961 | -84.5083 | Upgradient | 2010-12-14 | Mercury (Total) | < | 0.00015 | mg/L | No |  | 0.002 | mg/L | MCL
TN | Roane | 37748 | Kingston Fossil Plant | Tennessee Valley Authority (TVA) | KIF-G1B | 35.8961 | -84.5083 | Upgradient | 2010-12-14 | Nickel (Total) |  | 0.00321 | mg/L | No |  | 0.1 | mg/L | LHA
TN | Roane | 37748 | Kingston Fossil Plant | Tennessee Valley Authority (TVA) | KIF-G1B | 35.8961 | -84.5083 | Upgradient | 2010-12-14 | Selenium (Total) | < | 0.00033 | mg/L | No |  | 0.05 | mg/L | MCL
TN | Roane | 37748 | Kingston Fossil Plant | Tennessee Valley Authority (TVA) | KIF-G1B | 35.8961 | -84.5083 | Upgradient | 2010-12-14 | Silver (Total) | < | 0.00033 | mg/L | No |  | 0.1 | mg/L | MCL
TN | Roane | 37748 | Kingston Fossil Plant | Tennessee Valley Authority (TVA) | KIF-G1B | 35.8961 | -84.5083 | Upgradient | 2010-12-14 | Thallium (Total) | < | 0.0005 | mg/L | No |  | 0.002 | mg/L | MCL
TN | Roane | 37748 | Kingston Fossil Plant | Tennessee Valley Authority (TVA) | KIF-G1B | 35.8961 | -84.5083 | Upgradient | 2010-12-14 | Vanadium (Total) |  | 0.00224 | mg/L | No
TN | Roane | 37748 | Kingston Fossil Plant | Tennessee Valley Authority (TVA) | KIF-G1B | 35.8961 | -84.5083 | Upgradient | 2010-12-14 | Zinc (Total) | < | 0.0083 | mg/L | No
TN | Roane | 37748 | Kingston Fossil Plant | Tennessee Valley Authority (TVA) | KIF-G1B | 35.8961 | -84.5083 | Upgradient | 2011-04-07 | Aluminum (Total) | < | 0.1 | mg/L | No
TN | Roane | 37748 | Kingston Fossil Plant | Tennessee Valley Authority (TVA) | KIF-G1B | 35.8961 | -84.5083 | Upgradient | 2011-04-07 | Antimony (Total) | < | 0.00033 | mg/L | No |  | 0.006 | mg/L | MCL
TN | Roane | 37748 | Kingston Fossil Plant | Tennessee Valley Authority (TVA) | KIF-G1B | 35.8961 | -84.5083 | Upgradient | 2011-04-07 | Arsenic (Total) | < | 0.00033 | mg/L | No |  | 0.01 | mg/L | MCL
TN | Roane | 37748 | Kingston Fossil Plant | Tennessee Valley Authority (TVA) | KIF-G1B | 35.8961 | -84.5083 | Upgradient | 2011-04-07 | Barium (Total) |  | 0.433 | mg/L | No |  | 2 | mg/L | MCL
TN | Roane | 37748 | Kingston Fossil Plant | Tennessee Valley Authority (TVA) | KIF-G1B | 35.8961 | -84.5083 | Upgradient | 2011-04-07 | Beryllium (Total) | < | 0.00033 | mg/L | No |  | 0.004 | mg/L | MCL
TN | Roane | 37748 | Kingston Fossil Plant | Tennessee Valley Authority (TVA) | KIF-G1B | 35.8961 | -84.5083 | Upgradient | 2011-04-07 | Boron (Total) | < | 0.0125 | mg/L | No |  | 3 | mg/L | CHA
TN | Roane | 37748 | Kingston Fossil Plant | Tennessee Valley Authority (TVA) | KIF-G1B | 35.8961 | -84.5083 | Upgradient | 2011-04-07 | Cadmium (Total) | < | 0.00033 | mg/L | No |  | 0.005 | mg/L | MCL
TN | Roane | 37748 | Kingston Fossil Plant | Tennessee Valley Authority (TVA) | KIF-G1B | 35.8961 | -84.5083 | Upgradient | 2011-04-07 | Chloride (Total) |  | 1.745 | mg/L | No
TN | Roane | 37748 | Kingston Fossil Plant | Tennessee Valley Authority (TVA) | KIF-G1B | 35.8961 | -84.5083 | Upgradient | 2011-04-07 | Chromium (Total) |  | 0.0011 | mg/L | No |  | 0.1 | mg/L | MCL
TN | Roane | 37748 | Kingston Fossil Plant | Tennessee Valley Authority (TVA) | KIF-G1B | 35.8961 | -84.5083 | Upgradient | 2011-04-07 | Cobalt (Total) | < | 0.00033 | mg/L | No |  | 0.0047 | mg/L | RSL
TN | Roane | 37748 | Kingston Fossil Plant | Tennessee Valley Authority (TVA) | KIF-G1B | 35.8961 | -84.5083 | Upgradient | 2011-04-07 | Copper (Total) | < | 0.00033 | mg/L | No |  | 1.3 | mg/L | MCL
TN | Roane | 37748 | Kingston Fossil Plant | Tennessee Valley Authority (TVA) | KIF-G1B | 35.8961 | -84.5083 | Upgradient | 2011-04-07 | Fluoride (Total) | < | 0.1 | mg/L | No |  | 4 | mg/L | MCL
TN | Roane | 37748 | Kingston Fossil Plant | Tennessee Valley Authority (TVA) | KIF-G1B | 35.8961 | -84.5083 | Upgradient | 2011-04-07 | Lead (Total) | < | 0.00033 | mg/L | No |  | 0.015 | mg/L | MCL
TN | Roane | 37748 | Kingston Fossil Plant | Tennessee Valley Authority (TVA) | KIF-G1B | 35.8961 | -84.5083 | Upgradient | 2011-04-07 | Manganese (Total) |  | 0.00814 | mg/L | No |  | 0.3 | mg/L | LHA
TN | Roane | 37748 | Kingston Fossil Plant | Tennessee Valley Authority (TVA) | KIF-G1B | 35.8961 | -84.5083 | Upgradient | 2011-04-07 | Mercury (Total) | < | 0.00015 | mg/L | No |  | 0.002 | mg/L | MCL
TN | Roane | 37748 | Kingston Fossil Plant | Tennessee Valley Authority (TVA) | KIF-G1B | 35.8961 | -84.5083 | Upgradient | 2011-04-07 | Molybdenum (Total) | < | 0.00033 | mg/L | No |  | 0.04 | mg/L | LHA
TN | Roane | 37748 | Kingston Fossil Plant | Tennessee Valley Authority (TVA) | KIF-G1B | 35.8961 | -84.5083 | Upgradient | 2011-04-07 | Nickel (Total) | < | 0.00033 | mg/L | No |  | 0.1 | mg/L | LHA
TN | Roane | 37748 | Kingston Fossil Plant | Tennessee Valley Authority (TVA) | KIF-G1B | 35.8961 | -84.5083 | Upgradient | 2011-04-07 | Nitrate (as N) |  | 0.5625 | mg/L | No |  | 10 | mg/L | MCL
TN | Roane | 37748 | Kingston Fossil Plant | Tennessee Valley Authority (TVA) | KIF-G1B | 35.8961 | -84.5083 | Upgradient | 2011-04-07 | Selenium (Total) | < | 0.00033 | mg/L | No |  | 0.05 | mg/L | MCL
TN | Roane | 37748 | Kingston Fossil Plant | Tennessee Valley Authority (TVA) | KIF-G1B | 35.8961 | -84.5083 | Upgradient | 2011-04-07 | Silver (Total) | < | 0.00033 | mg/L | No |  | 0.1 | mg/L | MCL
TN | Roane | 37748 | Kingston Fossil Plant | Tennessee Valley Authority (TVA) | KIF-G1B | 35.8961 | -84.5083 | Upgradient | 2011-04-07 | Strontium (Total) |  | 0.02315 | mg/L | No |  | 4 | mg/L | LHA
TN | Roane | 37748 | Kingston Fossil Plant | Tennessee Valley Authority (TVA) | KIF-G1B | 35.8961 | -84.5083 | Upgradient | 2011-04-07 | Sulfate (Total) |  | 4.02 | mg/L | No |  | 500 | mg/L | DWA
TN | Roane | 37748 | Kingston Fossil Plant | Tennessee Valley Authority (TVA) | KIF-G1B | 35.8961 | -84.5083 | Upgradient | 2011-04-07 | Thallium (Total) | < | 0.0005 | mg/L | No |  | 0.002 | mg/L | MCL
TN | Roane | 37748 | Kingston Fossil Plant | Tennessee Valley Authority (TVA) | KIF-G1B | 35.8961 | -84.5083 | Upgradient | 2011-04-07 | Total Dissolved Solids |  | 209 | mg/L | No
TN | Roane | 37748 | Kingston Fossil Plant | Tennessee Valley Authority (TVA) | KIF-G1B | 35.8961 | -84.5083 | Upgradient | 2011-04-07 | Vanadium (Total) | < | 0.001 | mg/L | No
TN | Roane | 37748 | Kingston Fossil Plant | Tennessee Valley Authority (TVA) | KIF-G1B | 35.8961 | -84.5083 | Upgradient | 2011-04-07 | Zinc (Total) | < | 0.0083 | mg/L | No
TN | Roane | 37748 | Kingston Fossil Plant | Tennessee Valley Authority (TVA) | KIF-G1B | 35.8961 | -84.5083 | Upgradient | 2011-06-20 | Aluminum (Total) |  | 0.4 | mg/L | No
TN | Roane | 37748 | Kingston Fossil Plant | Tennessee Valley Authority (TVA) | KIF-G1B | 35.8961 | -84.5083 | Upgradient | 2011-06-20 | Antimony (Total) | < | 0.002 | mg/L | No |  | 0.006 | mg/L | MCL
TN | Roane | 37748 | Kingston Fossil Plant | Tennessee Valley Authority (TVA) | KIF-G1B | 35.8961 | -84.5083 | Upgradient | 2011-06-20 | Arsenic (Total) | < | 0.002 | mg/L | No |  | 0.01 | mg/L | MCL
TN | Roane | 37748 | Kingston Fossil Plant | Tennessee Valley Authority (TVA) | KIF-G1B | 35.8961 | -84.5083 | Upgradient | 2011-06-20 | Barium (Total) |  | 0.413 | mg/L | No |  | 2 | mg/L | MCL
TN | Roane | 37748 | Kingston Fossil Plant | Tennessee Valley Authority (TVA) | KIF-G1B | 35.8961 | -84.5083 | Upgradient | 2011-06-20 | Beryllium (Total) | < | 0.002 | mg/L | No |  | 0.004 | mg/L | MCL
TN | Roane | 37748 | Kingston Fossil Plant | Tennessee Valley Authority (TVA) | KIF-G1B | 35.8961 | -84.5083 | Upgradient | 2011-06-20 | Boron (Total) | < | 0.0125 | mg/L | No |  | 3 | mg/L | CHA
TN | Roane | 37748 | Kingston Fossil Plant | Tennessee Valley Authority (TVA) | KIF-G1B | 35.8961 | -84.5083 | Upgradient | 2011-06-20 | Cadmium (Total) | < | 0.001 | mg/L | No |  | 0.005 | mg/L | MCL
TN | Roane | 37748 | Kingston Fossil Plant | Tennessee Valley Authority (TVA) | KIF-G1B | 35.8961 | -84.5083 | Upgradient | 2011-06-20 | Chloride (Total) |  | 1.15 | mg/L | No
TN | Roane | 37748 | Kingston Fossil Plant | Tennessee Valley Authority (TVA) | KIF-G1B | 35.8961 | -84.5083 | Upgradient | 2011-06-20 | Chromium (Total) | < | 0.002 | mg/L | No |  | 0.1 | mg/L | MCL
TN | Roane | 37748 | Kingston Fossil Plant | Tennessee Valley Authority (TVA) | KIF-G1B | 35.8961 | -84.5083 | Upgradient | 2011-06-20 | Cobalt (Total) |  | 0.0005 | mg/L | No |  | 0.0047 | mg/L | RSL
TN | Roane | 37748 | Kingston Fossil Plant | Tennessee Valley Authority (TVA) | KIF-G1B | 35.8961 | -84.5083 | Upgradient | 2011-06-20 | Copper (Total) | < | 0.005 | mg/L | No |  | 1.3 | mg/L | MCL
TN | Roane | 37748 | Kingston Fossil Plant | Tennessee Valley Authority (TVA) | KIF-G1B | 35.8961 | -84.5083 | Upgradient | 2011-06-20 | Fluoride (Total) | < | 0.1 | mg/L | No |  | 4 | mg/L | MCL
TN | Roane | 37748 | Kingston Fossil Plant | Tennessee Valley Authority (TVA) | KIF-G1B | 35.8961 | -84.5083 | Upgradient | 2011-06-20 | Lead (Total) |  | 0.00253 | mg/L | No |  | 0.015 | mg/L | MCL
TN | Roane | 37748 | Kingston Fossil Plant | Tennessee Valley Authority (TVA) | KIF-G1B | 35.8961 | -84.5083 | Upgradient | 2011-06-20 | Manganese (Total) |  | 0.102 | mg/L | No |  | 0.3 | mg/L | LHA
TN | Roane | 37748 | Kingston Fossil Plant | Tennessee Valley Authority (TVA) | KIF-G1B | 35.8961 | -84.5083 | Upgradient | 2011-06-20 | Mercury (Total) | < | 0.0002 | mg/L | No |  | 0.002 | mg/L | MCL
TN | Roane | 37748 | Kingston Fossil Plant | Tennessee Valley Authority (TVA) | KIF-G1B | 35.8961 | -84.5083 | Upgradient | 2011-06-20 | Molybdenum (Total) | < | 0.00033 | mg/L | No |  | 0.04 | mg/L | LHA
TN | Roane | 37748 | Kingston Fossil Plant | Tennessee Valley Authority (TVA) | KIF-G1B | 35.8961 | -84.5083 | Upgradient | 2011-06-20 | Nickel (Total) |  | 0.00527 | mg/L | No |  | 0.1 | mg/L | LHA
TN | Roane | 37748 | Kingston Fossil Plant | Tennessee Valley Authority (TVA) | KIF-G1B | 35.8961 | -84.5083 | Upgradient | 2011-06-20 | Nitrate (as N) |  | 0.582 | mg/L | No |  | 10 | mg/L | MCL
TN | Roane | 37748 | Kingston Fossil Plant | Tennessee Valley Authority (TVA) | KIF-G1B | 35.8961 | -84.5083 | Upgradient | 2011-06-20 | Selenium (Total) | < | 0.002 | mg/L | No |  | 0.05 | mg/L | MCL
TN | Roane | 37748 | Kingston Fossil Plant | Tennessee Valley Authority (TVA) | KIF-G1B | 35.8961 | -84.5083 | Upgradient | 2011-06-20 | Silver (Total) | < | 0.002 | mg/L | No |  | 0.1 | mg/L | MCL
TN | Roane | 37748 | Kingston Fossil Plant | Tennessee Valley Authority (TVA) | KIF-G1B | 35.8961 | -84.5083 | Upgradient | 2011-06-20 | Strontium (Total) |  | 0.0236 | mg/L | No |  | 4 | mg/L | LHA
TN | Roane | 37748 | Kingston Fossil Plant | Tennessee Valley Authority (TVA) | KIF-G1B | 35.8961 | -84.5083 | Upgradient | 2011-06-20 | Sulfate (Total) |  | 2.79 | mg/L | No |  | 500 | mg/L | DWA
TN | Roane | 37748 | Kingston Fossil Plant | Tennessee Valley Authority (TVA) | KIF-G1B | 35.8961 | -84.5083 | Upgradient | 2011-06-20 | Thallium (Total) | < | 0.002 | mg/L | No |  | 0.002 | mg/L | MCL
TN | Roane | 37748 | Kingston Fossil Plant | Tennessee Valley Authority (TVA) | KIF-G1B | 35.8961 | -84.5083 | Upgradient | 2011-06-20 | Total Dissolved Solids |  | 221 | mg/L | No
TN | Roane | 37748 | Kingston Fossil Plant | Tennessee Valley Authority (TVA) | KIF-G1B | 35.8961 | -84.5083 | Upgradient | 2011-06-20 | Vanadium (Total) | < | 0.004 | mg/L | No
TN | Roane | 37748 | Kingston Fossil Plant | Tennessee Valley Authority (TVA) | KIF-G1B | 35.8961 | -84.5083 | Upgradient | 2011-06-20 | Zinc (Total) | < | 0.05 | mg/L | No
TN | Roane | 37748 | Kingston Fossil Plant | Tennessee Valley Authority (TVA) | KIF-G1B | 35.8961 | -84.5083 | Upgradient | 2011-09-14 | Antimony (Total) | < | 0.00033 | mg/L | No |  | 0.006 | mg/L | MCL
TN | Roane | 37748 | Kingston Fossil Plant | Tennessee Valley Authority (TVA) | KIF-G1B | 35.8961 | -84.5083 | Upgradient | 2011-09-14 | Arsenic (Total) |  | 0.00045 | mg/L | No |  | 0.01 | mg/L | MCL
TN | Roane | 37748 | Kingston Fossil Plant | Tennessee Valley Authority (TVA) | KIF-G1B | 35.8961 | -84.5083 | Upgradient | 2011-09-14 | Barium (Total) |  | 0.365 | mg/L | No |  | 2 | mg/L | MCL
TN | Roane | 37748 | Kingston Fossil Plant | Tennessee Valley Authority (TVA) | KIF-G1B | 35.8961 | -84.5083 | Upgradient | 2011-09-14 | Beryllium (Total) | < | 0.00033 | mg/L | No |  | 0.004 | mg/L | MCL
TN | Roane | 37748 | Kingston Fossil Plant | Tennessee Valley Authority (TVA) | KIF-G1B | 35.8961 | -84.5083 | Upgradient | 2011-09-14 | Cadmium (Total) | < | 0.00033 | mg/L | No |  | 0.005 | mg/L | MCL
TN | Roane | 37748 | Kingston Fossil Plant | Tennessee Valley Authority (TVA) | KIF-G1B | 35.8961 | -84.5083 | Upgradient | 2011-09-14 | Chromium (Total) |  | 0.00082 | mg/L | No |  | 0.1 | mg/L | MCL
TN | Roane | 37748 | Kingston Fossil Plant | Tennessee Valley Authority (TVA) | KIF-G1B | 35.8961 | -84.5083 | Upgradient | 2011-09-14 | Cobalt (Total) | < | 0.00033 | mg/L | No |  | 0.0047 | mg/L | RSL
TN | Roane | 37748 | Kingston Fossil Plant | Tennessee Valley Authority (TVA) | KIF-G1B | 35.8961 | -84.5083 | Upgradient | 2011-09-14 | Copper (Total) | < | 0.00033 | mg/L | No |  | 1.3 | mg/L | MCL
TN | Roane | 37748 | Kingston Fossil Plant | Tennessee Valley Authority (TVA) | KIF-G1B | 35.8961 | -84.5083 | Upgradient | 2011-09-14 | Fluoride (Total) | < | 0.1 | mg/L | No |  | 4 | mg/L | MCL
TN | Roane | 37748 | Kingston Fossil Plant | Tennessee Valley Authority (TVA) | KIF-G1B | 35.8961 | -84.5083 | Upgradient | 2011-09-14 | Lead (Total) | < | 0.00033 | mg/L | No |  | 0.015 | mg/L | MCL
TN | Roane | 37748 | Kingston Fossil Plant | Tennessee Valley Authority (TVA) | KIF-G1B | 35.8961 | -84.5083 | Upgradient | 2011-09-14 | Mercury (Total) | < | 0.00015 | mg/L | No |  | 0.002 | mg/L | MCL
TN | Roane | 37748 | Kingston Fossil Plant | Tennessee Valley Authority (TVA) | KIF-G1B | 35.8961 | -84.5083 | Upgradient | 2011-09-14 | Nickel (Total) | < | 0.00033 | mg/L | No |  | 0.1 | mg/L | LHA
TN | Roane | 37748 | Kingston Fossil Plant | Tennessee Valley Authority (TVA) | KIF-G1B | 35.8961 | -84.5083 | Upgradient | 2011-09-14 | Selenium (Total) | < | 0.00033 | mg/L | No |  | 0.05 | mg/L | MCL
TN | Roane | 37748 | Kingston Fossil Plant | Tennessee Valley Authority (TVA) | KIF-G1B | 35.8961 | -84.5083 | Upgradient | 2011-09-14 | Silver (Total) | < | 0.00033 | mg/L | No |  | 0.1 | mg/L | MCL
TN | Roane | 37748 | Kingston Fossil Plant | Tennessee Valley Authority (TVA) | KIF-G1B | 35.8961 | -84.5083 | Upgradient | 2011-09-14 | Thallium (Total) | < | 0.0005 | mg/L | No |  | 0.002 | mg/L | MCL
TN | Roane | 37748 | Kingston Fossil Plant | Tennessee Valley Authority (TVA) | KIF-G1B | 35.8961 | -84.5083 | Upgradient | 2011-09-14 | Vanadium (Total) |  | 0.0024 | mg/L | No
TN | Roane | 37748 | Kingston Fossil Plant | Tennessee Valley Authority (TVA) | KIF-G1B | 35.8961 | -84.5083 | Upgradient | 2011-09-14 | Zinc (Total) | < | 0.0083 | mg/L | No
TN | Roane | 37748 | Kingston Fossil Plant | Tennessee Valley Authority (TVA) | KIF-G1B | 35.8961 | -84.5083 | Upgradient | 2011-12-13 | Antimony (Total) | < | 0.00033 | mg/L | No |  | 0.006 | mg/L | MCL
TN | Roane | 37748 | Kingston Fossil Plant | Tennessee Valley Authority (TVA) | KIF-G1B | 35.8961 | -84.5083 | Upgradient | 2011-12-13 | Arsenic (Total) | < | 0.00033 | mg/L | No |  | 0.01 | mg/L | MCL
TN | Roane | 37748 | Kingston Fossil Plant | Tennessee Valley Authority (TVA) | KIF-G1B | 35.8961 | -84.5083 | Upgradient | 2011-12-13 | Barium (Total) |  | 0.455 | mg/L | No |  | 2 | mg/L | MCL
TN | Roane | 37748 | Kingston Fossil Plant | Tennessee Valley Authority (TVA) | KIF-G1B | 35.8961 | -84.5083 | Upgradient | 2011-12-13 | Beryllium (Total) | < | 0.00033 | mg/L | No |  | 0.004 | mg/L | MCL
TN | Roane | 37748 | Kingston Fossil Plant | Tennessee Valley Authority (TVA) | KIF-G1B | 35.8961 | -84.5083 | Upgradient | 2011-12-13 | Cadmium (Total) | < | 0.00033 | mg/L | No |  | 0.005 | mg/L | MCL
TN | Roane | 37748 | Kingston Fossil Plant | Tennessee Valley Authority (TVA) | KIF-G1B | 35.8961 | -84.5083 | Upgradient | 2011-12-13 | Chromium (Total) |  | 0.00065 | mg/L | No |  | 0.1 | mg/L | MCL
TN | Roane | 37748 | Kingston Fossil Plant | Tennessee Valley Authority (TVA) | KIF-G1B | 35.8961 | -84.5083 | Upgradient | 2011-12-13 | Cobalt (Total) | < | 0.00033 | mg/L | No |  | 0.0047 | mg/L | RSL
TN | Roane | 37748 | Kingston Fossil Plant | Tennessee Valley Authority (TVA) | KIF-G1B | 35.8961 | -84.5083 | Upgradient | 2011-12-13 | Copper (Total) | < | 0.00033 | mg/L | No |  | 1.3 | mg/L | MCL
TN | Roane | 37748 | Kingston Fossil Plant | Tennessee Valley Authority (TVA) | KIF-G1B | 35.8961 | -84.5083 | Upgradient | 2011-12-13 | Fluoride (Total) | < | 0.1 | mg/L | No |  | 4 | mg/L | MCL
TN | Roane | 37748 | Kingston Fossil Plant | Tennessee Valley Authority (TVA) | KIF-G1B | 35.8961 | -84.5083 | Upgradient | 2011-12-13 | Lead (Total) | < | 0.00033 | mg/L | No |  | 0.015 | mg/L | MCL
TN | Roane | 37748 | Kingston Fossil Plant | Tennessee Valley Authority (TVA) | KIF-G1B | 35.8961 | -84.5083 | Upgradient | 2011-12-13 | Mercury (Total) | < | 0.00015 | mg/L | No |  | 0.002 | mg/L | MCL
TN | Roane | 37748 | Kingston Fossil Plant | Tennessee Valley Authority (TVA) | KIF-G1B | 35.8961 | -84.5083 | Upgradient | 2011-12-13 | Nickel (Total) | < | 0.00033 | mg/L | No |  | 0.1 | mg/L | LHA
TN | Roane | 37748 | Kingston Fossil Plant | Tennessee Valley Authority (TVA) | KIF-G1B | 35.8961 | -84.5083 | Upgradient | 2011-12-13 | Selenium (Total) | < | 0.00033 | mg/L | No |  | 0.05 | mg/L | MCL
TN | Roane | 37748 | Kingston Fossil Plant | Tennessee Valley Authority (TVA) | KIF-G1B | 35.8961 | -84.5083 | Upgradient | 2011-12-13 | Silver (Total) | < | 0.00033 | mg/L | No |  | 0.1 | mg/L | MCL
TN | Roane | 37748 | Kingston Fossil Plant | Tennessee Valley Authority (TVA) | KIF-G1B | 35.8961 | -84.5083 | Upgradient | 2011-12-13 | Thallium (Total) | < | 0.0005 | mg/L | No |  | 0.002 | mg/L | MCL
TN | Roane | 37748 | Kingston Fossil Plant | Tennessee Valley Authority (TVA) | KIF-G1B | 35.8961 | -84.5083 | Upgradient | 2011-12-13 | Vanadium (Total) | < | 0.001 | mg/L | No
TN | Roane | 37748 | Kingston Fossil Plant | Tennessee Valley Authority (TVA) | KIF-G1B | 35.8961 | -84.5083 | Upgradient | 2011-12-13 | Zinc (Total) | < | 0.0083 | mg/L | No
TN | Roane | 37748 | Kingston Fossil Plant | Tennessee Valley Authority (TVA) | KIF-G1B | 35.8961 | -84.5083 | Upgradient | 2012-03-14 | Aluminum (Total) | < | 0.1 | mg/L | No
TN | Roane | 37748 | Kingston Fossil Plant | Tennessee Valley Authority (TVA) | KIF-G1B | 35.8961 | -84.5083 | Upgradient | 2012-03-14 | Antimony (Total) | < | 0.002 | mg/L | No |  | 0.006 | mg/L | MCL
TN | Roane | 37748 | Kingston Fossil Plant | Tennessee Valley Authority (TVA) | KIF-G1B | 35.8961 | -84.5083 | Upgradient | 2012-03-14 | Arsenic (Total) | < | 0.002 | mg/L | No |  | 0.01 | mg/L | MCL
TN | Roane | 37748 | Kingston Fossil Plant | Tennessee Valley Authority (TVA) | KIF-G1B | 35.8961 | -84.5083 | Upgradient | 2012-03-14 | Barium (Total) |  | 0.451 | mg/L | No |  | 2 | mg/L | MCL
TN | Roane | 37748 | Kingston Fossil Plant | Tennessee Valley Authority (TVA) | KIF-G1B | 35.8961 | -84.5083 | Upgradient | 2012-03-14 | Beryllium (Total) | < | 0.002 | mg/L | No |  | 0.004 | mg/L | MCL
TN | Roane | 37748 | Kingston Fossil Plant | Tennessee Valley Authority (TVA) | KIF-G1B | 35.8961 | -84.5083 | Upgradient | 2012-03-14 | Boron (Total) | < | 0.05 | mg/L | No |  | 3 | mg/L | CHA
TN | Roane | 37748 | Kingston Fossil Plant | Tennessee Valley Authority (TVA) | KIF-G1B | 35.8961 | -84.5083 | Upgradient | 2012-03-14 | Cadmium (Total) | < | 0.001 | mg/L | No |  | 0.005 | mg/L | MCL
TN | Roane | 37748 | Kingston Fossil Plant | Tennessee Valley Authority (TVA) | KIF-G1B | 35.8961 | -84.5083 | Upgradient | 2012-03-14 | Chromium (Total) | < | 0.002 | mg/L | No |  | 0.1 | mg/L | MCL
TN | Roane | 37748 | Kingston Fossil Plant | Tennessee Valley Authority (TVA) | KIF-G1B | 35.8961 | -84.5083 | Upgradient | 2012-03-14 | Cobalt (Total) | < | 0.002 | mg/L | No |  | 0.0047 | mg/L | RSL
TN | Roane | 37748 | Kingston Fossil Plant | Tennessee Valley Authority (TVA) | KIF-G1B | 35.8961 | -84.5083 | Upgradient | 2012-03-14 | Copper (Total) | < | 0.005 | mg/L | No |  | 1.3 | mg/L | MCL
TN | Roane | 37748 | Kingston Fossil Plant | Tennessee Valley Authority (TVA) | KIF-G1B | 35.8961 | -84.5083 | Upgradient | 2012-03-14 | Fluoride (Total) | < | 0.1 | mg/L | No |  | 4 | mg/L | MCL
TN | Roane | 37748 | Kingston Fossil Plant | Tennessee Valley Authority (TVA) | KIF-G1B | 35.8961 | -84.5083 | Upgradient | 2012-03-14 | Lead (Total) | < | 0.002 | mg/L | No |  | 0.015 | mg/L | MCL
TN | Roane | 37748 | Kingston Fossil Plant | Tennessee Valley Authority (TVA) | KIF-G1B | 35.8961 | -84.5083 | Upgradient | 2012-03-14 | Manganese (Total) |  | 0.0057 | mg/L | No |  | 0.3 | mg/L | LHA
TN | Roane | 37748 | Kingston Fossil Plant | Tennessee Valley Authority (TVA) | KIF-G1B | 35.8961 | -84.5083 | Upgradient | 2012-03-14 | Molybdenum (Total) | < | 0.005 | mg/L | No |  | 0.04 | mg/L | LHA
TN | Roane | 37748 | Kingston Fossil Plant | Tennessee Valley Authority (TVA) | KIF-G1B | 35.8961 | -84.5083 | Upgradient | 2012-03-14 | Nickel (Total) | < | 0.005 | mg/L | No |  | 0.1 | mg/L | LHA
TN | Roane | 37748 | Kingston Fossil Plant | Tennessee Valley Authority (TVA) | KIF-G1B | 35.8961 | -84.5083 | Upgradient | 2012-03-14 | Selenium (Total) | < | 0.002 | mg/L | No |  | 0.05 | mg/L | MCL
TN | Roane | 37748 | Kingston Fossil Plant | Tennessee Valley Authority (TVA) | KIF-G1B | 35.8961 | -84.5083 | Upgradient | 2012-03-14 | Silver (Total) | < | 0.002 | mg/L | No |  | 0.1 | mg/L | MCL
TN | Roane | 37748 | Kingston Fossil Plant | Tennessee Valley Authority (TVA) | KIF-G1B | 35.8961 | -84.5083 | Upgradient | 2012-03-14 | Thallium (Total) | < | 0.002 | mg/L | No |  | 0.002 | mg/L | MCL
TN | Roane | 37748 | Kingston Fossil Plant | Tennessee Valley Authority (TVA) | KIF-G1B | 35.8961 | -84.5083 | Upgradient | 2012-03-14 | Vanadium (Total) | < | 0.004 | mg/L | No
TN | Roane | 37748 | Kingston Fossil Plant | Tennessee Valley Authority (TVA) | KIF-G1B | 35.8961 | -84.5083 | Upgradient | 2012-03-14 | Zinc (Total) | < | 0.05 | mg/L | No
TN | Roane | 37748 | Kingston Fossil Plant | Tennessee Valley Authority (TVA) | KIF-G1B | 35.8961 | -84.5083 | Upgradient | 2012-06-13 | Aluminum (Total) |  | 0.106 | mg/L | No
TN | Roane | 37748 | Kingston Fossil Plant | Tennessee Valley Authority (TVA) | KIF-G1B | 35.8961 | -84.5083 | Upgradient | 2012-06-13 | Antimony (Total) | < | 0.00033 | mg/L | No |  | 0.006 | mg/L | MCL
TN | Roane | 37748 | Kingston Fossil Plant | Tennessee Valley Authority (TVA) | KIF-G1B | 35.8961 | -84.5083 | Upgradient | 2012-06-13 | Arsenic (Total) | < | 0.00033 | mg/L | No |  | 0.01 | mg/L | MCL
TN | Roane | 37748 | Kingston Fossil Plant | Tennessee Valley Authority (TVA) | KIF-G1B | 35.8961 | -84.5083 | Upgradient | 2012-06-13 | Barium (Total) |  | 0.43 | mg/L | No |  | 2 | mg/L | MCL
TN | Roane | 37748 | Kingston Fossil Plant | Tennessee Valley Authority (TVA) | KIF-G1B | 35.8961 | -84.5083 | Upgradient | 2012-06-13 | Beryllium (Total) | < | 0.00033 | mg/L | No |  | 0.004 | mg/L | MCL
TN | Roane | 37748 | Kingston Fossil Plant | Tennessee Valley Authority (TVA) | KIF-G1B | 35.8961 | -84.5083 | Upgradient | 2012-06-13 | Boron (Total) | < | 0.0125 | mg/L | No |  | 3 | mg/L | CHA
TN | Roane | 37748 | Kingston Fossil Plant | Tennessee Valley Authority (TVA) | KIF-G1B | 35.8961 | -84.5083 | Upgradient | 2012-06-13 | Cadmium (Total) | < | 0.00033 | mg/L | No |  | 0.005 | mg/L | MCL
TN | Roane | 37748 | Kingston Fossil Plant | Tennessee Valley Authority (TVA) | KIF-G1B | 35.8961 | -84.5083 | Upgradient | 2012-06-13 | Chromium (Total) |  | 0.00071 | mg/L | No |  | 0.1 | mg/L | MCL
TN | Roane | 37748 | Kingston Fossil Plant | Tennessee Valley Authority (TVA) | KIF-G1B | 35.8961 | -84.5083 | Upgradient | 2012-06-13 | Cobalt (Total) | < | 0.00033 | mg/L | No |  | 0.0047 | mg/L | RSL
TN | Roane | 37748 | Kingston Fossil Plant | Tennessee Valley Authority (TVA) | KIF-G1B | 35.8961 | -84.5083 | Upgradient | 2012-06-13 | Copper (Total) | < | 0.00033 | mg/L | No |  | 1.3 | mg/L | MCL
TN | Roane | 37748 | Kingston Fossil Plant | Tennessee Valley Authority (TVA) | KIF-G1B | 35.8961 | -84.5083 | Upgradient | 2012-06-13 | Fluoride (Total) | < | 0.1 | mg/L | No |  | 4 | mg/L | MCL
TN | Roane | 37748 | Kingston Fossil Plant | Tennessee Valley Authority (TVA) | KIF-G1B | 35.8961 | -84.5083 | Upgradient | 2012-06-13 | Lead (Total) | < | 0.00033 | mg/L | No |  | 0.015 | mg/L | MCL
TN | Roane | 37748 | Kingston Fossil Plant | Tennessee Valley Authority (TVA) | KIF-G1B | 35.8961 | -84.5083 | Upgradient | 2012-06-13 | Manganese (Total) |  | 0.00601 | mg/L | No |  | 0.3 | mg/L | LHA
TN | Roane | 37748 | Kingston Fossil Plant | Tennessee Valley Authority (TVA) | KIF-G1B | 35.8961 | -84.5083 | Upgradient | 2012-06-13 | Mercury (Total) | < | 0.00015 | mg/L | No |  | 0.002 | mg/L | MCL
TN | Roane | 37748 | Kingston Fossil Plant | Tennessee Valley Authority (TVA) | KIF-G1B | 35.8961 | -84.5083 | Upgradient | 2012-06-13 | Molybdenum (Total) |  | 0.00073 | mg/L | No |  | 0.04 | mg/L | LHA
TN | Roane | 37748 | Kingston Fossil Plant | Tennessee Valley Authority (TVA) | KIF-G1B | 35.8961 | -84.5083 | Upgradient | 2012-06-13 | Nickel (Total) | < | 0.00033 | mg/L | No |  | 0.1 | mg/L | LHA
TN | Roane | 37748 | Kingston Fossil Plant | Tennessee Valley Authority (TVA) | KIF-G1B | 35.8961 | -84.5083 | Upgradient | 2012-06-13 | Selenium (Total) | < | 0.00033 | mg/L | No |  | 0.05 | mg/L | MCL
TN | Roane | 37748 | Kingston Fossil Plant | Tennessee Valley Authority (TVA) | KIF-G1B | 35.8961 | -84.5083 | Upgradient | 2012-06-13 | Silver (Total) | < | 0.00033 | mg/L | No |  | 0.1 | mg/L | MCL
TN | Roane | 37748 | Kingston Fossil Plant | Tennessee Valley Authority (TVA) | KIF-G1B | 35.8961 | -84.5083 | Upgradient | 2012-06-13 | Thallium (Total) | < | 0.0005 | mg/L | No |  | 0.002 | mg/L | MCL
TN | Roane | 37748 | Kingston Fossil Plant | Tennessee Valley Authority (TVA) | KIF-G1B | 35.8961 | -84.5083 | Upgradient | 2012-06-13 | Vanadium (Total) | < | 0.001 | mg/L | No
TN | Roane | 37748 | Kingston Fossil Plant | Tennessee Valley Authority (TVA) | KIF-G1B | 35.8961 | -84.5083 | Upgradient | 2012-06-13 | Zinc (Total) | < | 0.0083 | mg/L | No
TN | Roane | 37748 | Kingston Fossil Plant | Tennessee Valley Authority (TVA) | KIF-G1B | 35.8961 | -84.5083 | Upgradient | 2012-09-12 | Aluminum (Total) | < | 0.1 | mg/L | No
TN | Roane | 37748 | Kingston Fossil Plant | Tennessee Valley Authority (TVA) | KIF-G1B | 35.8961 | -84.5083 | Upgradient | 2012-09-12 | Antimony (Total) | < | 0.002 | mg/L | No |  | 0.006 | mg/L | MCL
TN | Roane | 37748 | Kingston Fossil Plant | Tennessee Valley Authority (TVA) | KIF-G1B | 35.8961 | -84.5083 | Upgradient | 2012-09-12 | Arsenic (Total) | < | 0.002 | mg/L | No |  | 0.01 | mg/L | MCL
TN | Roane | 37748 | Kingston Fossil Plant | Tennessee Valley Authority (TVA) | KIF-G1B | 35.8961 | -84.5083 | Upgradient | 2012-09-12 | Barium (Total) |  | 0.42 | mg/L | No |  | 2 | mg/L | MCL
TN | Roane | 37748 | Kingston Fossil Plant | Tennessee Valley Authority (TVA) | KIF-G1B | 35.8961 | -84.5083 | Upgradient | 2012-09-12 | Beryllium (Total) | < | 0.002 | mg/L | No |  | 0.004 | mg/L | MCL
TN | Roane | 37748 | Kingston Fossil Plant | Tennessee Valley Authority (TVA) | KIF-G1B | 35.8961 | -84.5083 | Upgradient | 2012-09-12 | Boron (Total) | < | 0.05 | mg/L | No |  | 3 | mg/L | CHA
TN | Roane | 37748 | Kingston Fossil Plant | Tennessee Valley Authority (TVA) | KIF-G1B | 35.8961 | -84.5083 | Upgradient | 2012-09-12 | Cadmium (Total) | < | 0.001 | mg/L | No |  | 0.005 | mg/L | MCL
TN | Roane | 37748 | Kingston Fossil Plant | Tennessee Valley Authority (TVA) | KIF-G1B | 35.8961 | -84.5083 | Upgradient | 2012-09-12 | Chromium (Total) | < | 0.002 | mg/L | No |  | 0.1 | mg/L | MCL
TN | Roane | 37748 | Kingston Fossil Plant | Tennessee Valley Authority (TVA) | KIF-G1B | 35.8961 | -84.5083 | Upgradient | 2012-09-12 | Cobalt (Total) | < | 0.002 | mg/L | No |  | 0.0047 | mg/L | RSL
TN | Roane | 37748 | Kingston Fossil Plant | Tennessee Valley Authority (TVA) | KIF-G1B | 35.8961 | -84.5083 | Upgradient | 2012-09-12 | Copper (Total) | < | 0.005 | mg/L | No |  | 1.3 | mg/L | MCL
TN | Roane | 37748 | Kingston Fossil Plant | Tennessee Valley Authority (TVA) | KIF-G1B | 35.8961 | -84.5083 | Upgradient | 2012-09-12 | Fluoride (Total) | < | 0.1 | mg/L | No |  | 4 | mg/L | MCL
TN | Roane | 37748 | Kingston Fossil Plant | Tennessee Valley Authority (TVA) | KIF-G1B | 35.8961 | -84.5083 | Upgradient | 2012-09-12 | Lead (Total) | < | 0.002 | mg/L | No |  | 0.015 | mg/L | MCL
TN | Roane | 37748 | Kingston Fossil Plant | Tennessee Valley Authority (TVA) | KIF-G1B | 35.8961 | -84.5083 | Upgradient | 2012-09-12 | Manganese (Total) |  | 0.0101 | mg/L | No |  | 0.3 | mg/L | LHA
TN | Roane | 37748 | Kingston Fossil Plant | Tennessee Valley Authority (TVA) | KIF-G1B | 35.8961 | -84.5083 | Upgradient | 2012-09-12 | Mercury (Total) | < | 0.0002 | mg/L | No |  | 0.002 | mg/L | MCL
TN | Roane | 37748 | Kingston Fossil Plant | Tennessee Valley Authority (TVA) | KIF-G1B | 35.8961 | -84.5083 | Upgradient | 2012-09-12 | Molybdenum (Total) | < | 0.005 | mg/L | No |  | 0.04 | mg/L | LHA
TN | Roane | 37748 | Kingston Fossil Plant | Tennessee Valley Authority (TVA) | KIF-G1B | 35.8961 | -84.5083 | Upgradient | 2012-09-12 | Nickel (Total) | < | 0.005 | mg/L | No |  | 0.1 | mg/L | LHA
TN | Roane | 37748 | Kingston Fossil Plant | Tennessee Valley Authority (TVA) | KIF-G1B | 35.8961 | -84.5083 | Upgradient | 2012-09-12 | Selenium (Total) | < | 0.002 | mg/L | No |  | 0.05 | mg/L | MCL
TN | Roane | 37748 | Kingston Fossil Plant | Tennessee Valley Authority (TVA) | KIF-G1B | 35.8961 | -84.5083 | Upgradient | 2012-09-12 | Silver (Total) | < | 0.002 | mg/L | No |  | 0.1 | mg/L | MCL
TN | Roane | 37748 | Kingston Fossil Plant | Tennessee Valley Authority (TVA) | KIF-G1B | 35.8961 | -84.5083 | Upgradient | 2012-09-12 | Thallium (Total) | < | 0.002 | mg/L | No |  | 0.002 | mg/L | MCL
TN | Roane | 37748 | Kingston Fossil Plant | Tennessee Valley Authority (TVA) | KIF-G1B | 35.8961 | -84.5083 | Upgradient | 2012-09-12 | Vanadium (Total) | < | 0.004 | mg/L | No
TN | Roane | 37748 | Kingston Fossil Plant | Tennessee Valley Authority (TVA) | KIF-G1B | 35.8961 | -84.5083 | Upgradient | 2012-09-12 | Zinc (Total) | < | 0.05 | mg/L | No
TN | Roane | 37748 | Kingston Fossil Plant | Tennessee Valley Authority (TVA) | KIF-G1B | 35.8961 | -84.5083 | Upgradient | 2012-12-05 | Aluminum (Total) | < | 0.1 | mg/L | No
TN | Roane | 37748 | Kingston Fossil Plant | Tennessee Valley Authority (TVA) | KIF-G1B | 35.8961 | -84.5083 | Upgradient | 2012-12-05 | Antimony (Total) | < | 0.002 | mg/L | No |  | 0.006 | mg/L | MCL
TN | Roane | 37748 | Kingston Fossil Plant | Tennessee Valley Authority (TVA) | KIF-G1B | 35.8961 | -84.5083 | Upgradient | 2012-12-05 | Arsenic (Total) | < | 0.002 | mg/L | No |  | 0.01 | mg/L | MCL
TN | Roane | 37748 | Kingston Fossil Plant | Tennessee Valley Authority (TVA) | KIF-G1B | 35.8961 | -84.5083 | Upgradient | 2012-12-05 | Barium (Total) |  | 0.169 | mg/L | No |  | 2 | mg/L | MCL
TN | Roane | 37748 | Kingston Fossil Plant | Tennessee Valley Authority (TVA) | KIF-G1B | 35.8961 | -84.5083 | Upgradient | 2012-12-05 | Beryllium (Total) | < | 0.002 | mg/L | No |  | 0.004 | mg/L | MCL
TN | Roane | 37748 | Kingston Fossil Plant | Tennessee Valley Authority (TVA) | KIF-G1B | 35.8961 | -84.5083 | Upgradient | 2012-12-05 | Boron (Total) | < | 0.05 | mg/L | No |  | 3 | mg/L | CHA
TN | Roane | 37748 | Kingston Fossil Plant | Tennessee Valley Authority (TVA) | KIF-G1B | 35.8961 | -84.5083 | Upgradient | 2012-12-05 | Cadmium (Total) | < | 0.001 | mg/L | No |  | 0.005 | mg/L | MCL
TN | Roane | 37748 | Kingston Fossil Plant | Tennessee Valley Authority (TVA) | KIF-G1B | 35.8961 | -84.5083 | Upgradient | 2012-12-05 | Chloride (Total) |  | 1.49 | mg/L | No
TN | Roane | 37748 | Kingston Fossil Plant | Tennessee Valley Authority (TVA) | KIF-G1B | 35.8961 | -84.5083 | Upgradient | 2012-12-05 | Chromium (Total) | < | 0.002 | mg/L | No |  | 0.1 | mg/L | MCL
TN | Roane | 37748 | Kingston Fossil Plant | Tennessee Valley Authority (TVA) | KIF-G1B | 35.8961 | -84.5083 | Upgradient | 2012-12-05 | Cobalt (Total) | < | 0.002 | mg/L | No |  | 0.0047 | mg/L | RSL
TN | Roane | 37748 | Kingston Fossil Plant | Tennessee Valley Authority (TVA) | KIF-G1B | 35.8961 | -84.5083 | Upgradient | 2012-12-05 | Copper (Total) | < | 0.005 | mg/L | No |  | 1.3 | mg/L | MCL
TN | Roane | 37748 | Kingston Fossil Plant | Tennessee Valley Authority (TVA) | KIF-G1B | 35.8961 | -84.5083 | Upgradient | 2012-12-05 | Fluoride (Total) | < | 0.1 | mg/L | No |  | 4 | mg/L | MCL
TN | Roane | 37748 | Kingston Fossil Plant | Tennessee Valley Authority (TVA) | KIF-G1B | 35.8961 | -84.5083 | Upgradient | 2012-12-05 | Lead (Total) | < | 0.002 | mg/L | No |  | 0.015 | mg/L | MCL
TN | Roane | 37748 | Kingston Fossil Plant | Tennessee Valley Authority (TVA) | KIF-G1B | 35.8961 | -84.5083 | Upgradient | 2012-12-05 | Manganese (Total) | < | 0.005 | mg/L | No |  | 0.3 | mg/L | LHA
TN | Roane | 37748 | Kingston Fossil Plant | Tennessee Valley Authority (TVA) | KIF-G1B | 35.8961 | -84.5083 | Upgradient | 2012-12-05 | Mercury (Total) | < | 0.0002 | mg/L | No |  | 0.002 | mg/L | MCL
TN | Roane | 37748 | Kingston Fossil Plant | Tennessee Valley Authority (TVA) | KIF-G1B | 35.8961 | -84.5083 | Upgradient | 2012-12-05 | Molybdenum (Total) | < | 0.005 | mg/L | No |  | 0.04 | mg/L | LHA
TN | Roane | 37748 | Kingston Fossil Plant | Tennessee Valley Authority (TVA) | KIF-G1B | 35.8961 | -84.5083 | Upgradient | 2012-12-05 | Nickel (Total) | < | 0.005 | mg/L | No |  | 0.1 | mg/L | LHA
TN | Roane | 37748 | Kingston Fossil Plant | Tennessee Valley Authority (TVA) | KIF-G1B | 35.8961 | -84.5083 | Upgradient | 2012-12-05 | Nitrate (as N) | < | 0.1 | mg/L | No |  | 10 | mg/L | MCL
TN | Roane | 37748 | Kingston Fossil Plant | Tennessee Valley Authority (TVA) | KIF-G1B | 35.8961 | -84.5083 | Upgradient | 2012-12-05 | Selenium (Total) | < | 0.002 | mg/L | No |  | 0.05 | mg/L | MCL
TN | Roane | 37748 | Kingston Fossil Plant | Tennessee Valley Authority (TVA) | KIF-G1B | 35.8961 | -84.5083 | Upgradient | 2012-12-05 | Silver (Total) | < | 0.002 | mg/L | No |  | 0.1 | mg/L | MCL
TN | Roane | 37748 | Kingston Fossil Plant | Tennessee Valley Authority (TVA) | KIF-G1B | 35.8961 | -84.5083 | Upgradient | 2012-12-05 | Strontium (Total) | < | 0.05 | mg/L | No |  | 4 | mg/L | LHA
TN | Roane | 37748 | Kingston Fossil Plant | Tennessee Valley Authority (TVA) | KIF-G1B | 35.8961 | -84.5083 | Upgradient | 2012-12-05 | Sulfate (Total) |  | 1.12 | mg/L | No |  | 500 | mg/L | DWA
TN | Roane | 37748 | Kingston Fossil Plant | Tennessee Valley Authority (TVA) | KIF-G1B | 35.8961 | -84.5083 | Upgradient | 2012-12-05 | Thallium (Total) | < | 0.002 | mg/L | No |  | 0.002 | mg/L | MCL
TN | Roane | 37748 | Kingston Fossil Plant | Tennessee Valley Authority (TVA) | KIF-G1B | 35.8961 | -84.5083 | Upgradient | 2012-12-05 | Total Dissolved Solids |  | 203 | mg/L | No
TN | Roane | 37748 | Kingston Fossil Plant | Tennessee Valley Authority (TVA) | KIF-G1B | 35.8961 | -84.5083 | Upgradient | 2012-12-05 | Vanadium (Total) | < | 0.004 | mg/L | No
TN | Roane | 37748 | Kingston Fossil Plant | Tennessee Valley Authority (TVA) | KIF-G1B | 35.8961 | -84.5083 | Upgradient | 2012-12-05 | Zinc (Total) | < | 0.05 | mg/L | No
TN | Roane | 37748 | Kingston Fossil Plant | Tennessee Valley Authority (TVA) | KIF-G1B | 35.8961 | -84.5083 | Upgradient | 2013-03-06 | Antimony (Total) | < | 0.002 | mg/L | No |  | 0.006 | mg/L | MCL
TN | Roane | 37748 | Kingston Fossil Plant | Tennessee Valley Authority (TVA) | KIF-G1B | 35.8961 | -84.5083 | Upgradient | 2013-03-06 | Arsenic (Total) | < | 0.002 | mg/L | No |  | 0.01 | mg/L | MCL
TN | Roane | 37748 | Kingston Fossil Plant | Tennessee Valley Authority (TVA) | KIF-G1B | 35.8961 | -84.5083 | Upgradient | 2013-03-06 | Barium (Total) |  | 0.464 | mg/L | No |  | 2 | mg/L | MCL
TN | Roane | 37748 | Kingston Fossil Plant | Tennessee Valley Authority (TVA) | KIF-G1B | 35.8961 | -84.5083 | Upgradient | 2013-03-06 | Beryllium (Total) | < | 0.002 | mg/L | No |  | 0.004 | mg/L | MCL
TN | Roane | 37748 | Kingston Fossil Plant | Tennessee Valley Authority (TVA) | KIF-G1B | 35.8961 | -84.5083 | Upgradient | 2013-03-06 | Cadmium (Total) | < | 0.001 | mg/L | No |  | 0.005 | mg/L | MCL
TN | Roane | 37748 | Kingston Fossil Plant | Tennessee Valley Authority (TVA) | KIF-G1B | 35.8961 | -84.5083 | Upgradient | 2013-03-06 | Chromium (Total) | < | 0.002 | mg/L | No |  | 0.1 | mg/L | MCL
TN | Roane | 37748 | Kingston Fossil Plant | Tennessee Valley Authority (TVA) | KIF-G1B | 35.8961 | -84.5083 | Upgradient | 2013-03-06 | Cobalt (Total) | < | 0.002 | mg/L | No |  | 0.0047 | mg/L | RSL
TN | Roane | 37748 | Kingston Fossil Plant | Tennessee Valley Authority (TVA) | KIF-G1B | 35.8961 | -84.5083 | Upgradient | 2013-03-06 | Copper (Total) | < | 0.005 | mg/L | No |  | 1.3 | mg/L | MCL
TN | Roane | 37748 | Kingston Fossil Plant | Tennessee Valley Authority (TVA) | KIF-G1B | 35.8961 | -84.5083 | Upgradient | 2013-03-06 | Fluoride (Total) | < | 0.1 | mg/L | No |  | 4 | mg/L | MCL
TN | Roane | 37748 | Kingston Fossil Plant | Tennessee Valley Authority (TVA) | KIF-G1B | 35.8961 | -84.5083 | Upgradient | 2013-03-06 | Lead (Total) | < | 0.002 | mg/L | No |  | 0.015 | mg/L | MCL
TN | Roane | 37748 | Kingston Fossil Plant | Tennessee Valley Authority (TVA) | KIF-G1B | 35.8961 | -84.5083 | Upgradient | 2013-03-06 | Mercury (Total) | < | 0.0002 | mg/L | No |  | 0.002 | mg/L | MCL
TN | Roane | 37748 | Kingston Fossil Plant | Tennessee Valley Authority (TVA) | KIF-G1B | 35.8961 | -84.5083 | Upgradient | 2013-03-06 | Nickel (Total) | < | 0.005 | mg/L | No |  | 0.1 | mg/L | LHA
TN | Roane | 37748 | Kingston Fossil Plant | Tennessee Valley Authority (TVA) | KIF-G1B | 35.8961 | -84.5083 | Upgradient | 2013-03-06 | Selenium (Total) | < | 0.002 | mg/L | No |  | 0.05 | mg/L | MCL
TN | Roane | 37748 | Kingston Fossil Plant | Tennessee Valley Authority (TVA) | KIF-G1B | 35.8961 | -84.5083 | Upgradient | 2013-03-06 | Silver (Total) | < | 0.002 | mg/L | No |  | 0.1 | mg/L | MCL
TN | Roane | 37748 | Kingston Fossil Plant | Tennessee Valley Authority (TVA) | KIF-G1B | 35.8961 | -84.5083 | Upgradient | 2013-03-06 | Thallium (Total) | < | 0.002 | mg/L | No |  | 0.002 | mg/L | MCL
TN | Roane | 37748 | Kingston Fossil Plant | Tennessee Valley Authority (TVA) | KIF-G1B | 35.8961 | -84.5083 | Upgradient | 2013-03-06 | Vanadium (Total) | < | 0.004 | mg/L | No
TN | Roane | 37748 | Kingston Fossil Plant | Tennessee Valley Authority (TVA) | KIF-G1B | 35.8961 | -84.5083 | Upgradient | 2013-03-06 | Zinc (Total) | < | 0.05 | mg/L | No
TN | Roane | 37748 | Kingston Fossil Plant | Tennessee Valley Authority (TVA) | KIF-G1B | 35.8961 | -84.5083 | Upgradient | 2013-06-04 | Aluminum (Total) | < | 0.1 | mg/L | No
TN | Roane | 37748 | Kingston Fossil Plant | Tennessee Valley Authority (TVA) | KIF-G1B | 35.8961 | -84.5083 | Upgradient | 2013-06-04 | Antimony (Total) | < | 0.002 | mg/L | No |  | 0.006 | mg/L | MCL
TN | Roane | 37748 | Kingston Fossil Plant | Tennessee Valley Authority (TVA) | KIF-G1B | 35.8961 | -84.5083 | Upgradient | 2013-06-04 | Arsenic (Total) | < | 0.002 | mg/L | No |  | 0.01 | mg/L | MCL
TN | Roane | 37748 | Kingston Fossil Plant | Tennessee Valley Authority (TVA) | KIF-G1B | 35.8961 | -84.5083 | Upgradient | 2013-06-04 | Barium (Total) |  | 0.475 | mg/L | No |  | 2 | mg/L | MCL
TN | Roane | 37748 | Kingston Fossil Plant | Tennessee Valley Authority (TVA) | KIF-G1B | 35.8961 | -84.5083 | Upgradient | 2013-06-04 | Beryllium (Total) | < | 0.002 | mg/L | No |  | 0.004 | mg/L | MCL
TN | Roane | 37748 | Kingston Fossil Plant | Tennessee Valley Authority (TVA) | KIF-G1B | 35.8961 | -84.5083 | Upgradient | 2013-06-04 | Boron (Total) | < | 0.05 | mg/L | No |  | 3 | mg/L | CHA
TN | Roane | 37748 | Kingston Fossil Plant | Tennessee Valley Authority (TVA) | KIF-G1B | 35.8961 | -84.5083 | Upgradient | 2013-06-04 | Cadmium (Total) | < | 0.001 | mg/L | No |  | 0.005 | mg/L | MCL
TN | Roane | 37748 | Kingston Fossil Plant | Tennessee Valley Authority (TVA) | KIF-G1B | 35.8961 | -84.5083 | Upgradient | 2013-06-04 | Chloride (Total) |  | 1.73 | mg/L | No
TN | Roane | 37748 | Kingston Fossil Plant | Tennessee Valley Authority (TVA) | KIF-G1B | 35.8961 | -84.5083 | Upgradient | 2013-06-04 | Chromium (Total) | < | 0.002 | mg/L | No |  | 0.1 | mg/L | MCL
TN | Roane | 37748 | Kingston Fossil Plant | Tennessee Valley Authority (TVA) | KIF-G1B | 35.8961 | -84.5083 | Upgradient | 2013-06-04 | Cobalt (Total) | < | 0.002 | mg/L | No |  | 0.0047 | mg/L | RSL
TN | Roane | 37748 | Kingston Fossil Plant | Tennessee Valley Authority (TVA) | KIF-G1B | 35.8961 | -84.5083 | Upgradient | 2013-06-04 | Copper (Total) | < | 0.002 | mg/L | No |  | 1.3 | mg/L | MCL
TN | Roane | 37748 | Kingston Fossil Plant | Tennessee Valley Authority (TVA) | KIF-G1B | 35.8961 | -84.5083 | Upgradient | 2013-06-04 | Fluoride (Total) | < | 0.1 | mg/L | No |  | 4 | mg/L | MCL
TN | Roane | 37748 | Kingston Fossil Plant | Tennessee Valley Authority (TVA) | KIF-G1B | 35.8961 | -84.5083 | Upgradient | 2013-06-04 | Lead (Total) | < | 0.002 | mg/L | No |  | 0.015 | mg/L | MCL
TN | Roane | 37748 | Kingston Fossil Plant | Tennessee Valley Authority (TVA) | KIF-G1B | 35.8961 | -84.5083 | Upgradient | 2013-06-04 | Manganese (Total) |  | 0.00484 | mg/L | No |  | 0.3 | mg/L | LHA
TN | Roane | 37748 | Kingston Fossil Plant | Tennessee Valley Authority (TVA) | KIF-G1B | 35.8961 | -84.5083 | Upgradient | 2013-06-04 | Mercury (Total) | < | 0.0002 | mg/L | No |  | 0.002 | mg/L | MCL
TN | Roane | 37748 | Kingston Fossil Plant | Tennessee Valley Authority (TVA) | KIF-G1B | 35.8961 | -84.5083 | Upgradient | 2013-06-04 | Molybdenum (Total) | < | 0.002 | mg/L | No |  | 0.04 | mg/L | LHA
TN | Roane | 37748 | Kingston Fossil Plant | Tennessee Valley Authority (TVA) | KIF-G1B | 35.8961 | -84.5083 | Upgradient | 2013-06-04 | Nickel (Total) | < | 0.002 | mg/L | No |  | 0.1 | mg/L | LHA
TN | Roane | 37748 | Kingston Fossil Plant | Tennessee Valley Authority (TVA) | KIF-G1B | 35.8961 | -84.5083 | Upgradient | 2013-06-04 | Nitrate (as N) |  | 0.557 | mg/L | No |  | 10 | mg/L | MCL
TN | Roane | 37748 | Kingston Fossil Plant | Tennessee Valley Authority (TVA) | KIF-G1B | 35.8961 | -84.5083 | Upgradient | 2013-06-04 | Selenium (Total) | < | 0.002 | mg/L | No |  | 0.05 | mg/L | MCL
TN | Roane | 37748 | Kingston Fossil Plant | Tennessee Valley Authority (TVA) | KIF-G1B | 35.8961 | -84.5083 | Upgradient | 2013-06-04 | Silver (Total) | < | 0.002 | mg/L | No |  | 0.1 | mg/L | MCL
TN | Roane | 37748 | Kingston Fossil Plant | Tennessee Valley Authority (TVA) | KIF-G1B | 35.8961 | -84.5083 | Upgradient | 2013-06-04 | Strontium (Total) | < | 0.05 | mg/L | No |  | 4 | mg/L | LHA
TN | Roane | 37748 | Kingston Fossil Plant | Tennessee Valley Authority (TVA) | KIF-G1B | 35.8961 | -84.5083 | Upgradient | 2013-06-04 | Sulfate (Total) |  | 2.21 | mg/L | No |  | 500 | mg/L | DWA
TN | Roane | 37748 | Kingston Fossil Plant | Tennessee Valley Authority (TVA) | KIF-G1B | 35.8961 | -84.5083 | Upgradient | 2013-06-04 | Thallium (Total) | < | 0.002 | mg/L | No |  | 0.002 | mg/L | MCL
TN | Roane | 37748 | Kingston Fossil Plant | Tennessee Valley Authority (TVA) | KIF-G1B | 35.8961 | -84.5083 | Upgradient | 2013-06-04 | Total Dissolved Solids |  | 252 | mg/L | No
TN | Roane | 37748 | Kingston Fossil Plant | Tennessee Valley Authority (TVA) | KIF-G1B | 35.8961 | -84.5083 | Upgradient | 2013-06-04 | Vanadium (Total) | < | 0.002 | mg/L | No
TN | Roane | 37748 | Kingston Fossil Plant | Tennessee Valley Authority (TVA) | KIF-G1B | 35.8961 | -84.5083 | Upgradient | 2013-06-04 | Zinc (Total) | < | 0.025 | mg/L | No
TN | Roane | 37748 | Kingston Fossil Plant | Tennessee Valley Authority (TVA) | KIF-G3A | 35.8921 | -84.5111 | Downgradient | 2010-06-09 | Antimony (Total) | < | 0.00033 | mg/L | No |  | 0.006 | mg/L | MCL
TN | Roane | 37748 | Kingston Fossil Plant | Tennessee Valley Authority (TVA) | KIF-G3A | 35.8921 | -84.5111 | Downgradient | 2010-06-09 | Arsenic (Total) |  | 0.00044 | mg/L | No |  | 0.01 | mg/L | MCL
TN | Roane | 37748 | Kingston Fossil Plant | Tennessee Valley Authority (TVA) | KIF-G3A | 35.8921 | -84.5111 | Downgradient | 2010-06-09 | Barium (Total) |  | 0.0237 | mg/L | No |  | 2 | mg/L | MCL
TN | Roane | 37748 | Kingston Fossil Plant | Tennessee Valley Authority (TVA) | KIF-G3A | 35.8921 | -84.5111 | Downgradient | 2010-06-09 | Beryllium (Total) | < | 0.00033 | mg/L | No |  | 0.004 | mg/L | MCL
TN | Roane | 37748 | Kingston Fossil Plant | Tennessee Valley Authority (TVA) | KIF-G3A | 35.8921 | -84.5111 | Downgradient | 2010-06-09 | Cadmium (Total) | < | 0.00033 | mg/L | No |  | 0.005 | mg/L | MCL
TN | Roane | 37748 | Kingston Fossil Plant | Tennessee Valley Authority (TVA) | KIF-G3A | 35.8921 | -84.5111 | Downgradient | 2010-06-09 | Chromium (Total) |  | 0.00144 | mg/L | No |  | 0.1 | mg/L | MCL
TN | Roane | 37748 | Kingston Fossil Plant | Tennessee Valley Authority (TVA) | KIF-G3A | 35.8921 | -84.5111 | Downgradient | 2010-06-09 | Cobalt (Total) | < | 0.00033 | mg/L | No |  | 0.0047 | mg/L | RSL
TN | Roane | 37748 | Kingston Fossil Plant | Tennessee Valley Authority (TVA) | KIF-G3A | 35.8921 | -84.5111 | Downgradient | 2010-06-09 | Copper (Total) | < | 0.00033 | mg/L | No |  | 1.3 | mg/L | MCL
TN | Roane | 37748 | Kingston Fossil Plant | Tennessee Valley Authority (TVA) | KIF-G3A | 35.8921 | -84.5111 | Downgradient | 2010-06-09 | Fluoride (Total) |  | 0.12 | mg/L | No |  | 4 | mg/L | MCL
TN | Roane | 37748 | Kingston Fossil Plant | Tennessee Valley Authority (TVA) | KIF-G3A | 35.8921 | -84.5111 | Downgradient | 2010-06-09 | Lead (Total) |  | 0.00056 | mg/L | No |  | 0.015 | mg/L | MCL
TN | Roane | 37748 | Kingston Fossil Plant | Tennessee Valley Authority (TVA) | KIF-G3A | 35.8921 | -84.5111 | Downgradient | 2010-06-09 | Mercury (Total) | < | 0.00015 | mg/L | No |  | 0.002 | mg/L | MCL
TN | Roane | 37748 | Kingston Fossil Plant | Tennessee Valley Authority (TVA) | KIF-G3A | 35.8921 | -84.5111 | Downgradient | 2010-06-09 | Nickel (Total) |  | 0.00082 | mg/L | No |  | 0.1 | mg/L | LHA
TN | Roane | 37748 | Kingston Fossil Plant | Tennessee Valley Authority (TVA) | KIF-G3A | 35.8921 | -84.5111 | Downgradient | 2010-06-09 | Selenium (Total) | < | 0.00033 | mg/L | No |  | 0.05 | mg/L | MCL
TN | Roane | 37748 | Kingston Fossil Plant | Tennessee Valley Authority (TVA) | KIF-G3A | 35.8921 | -84.5111 | Downgradient | 2010-06-09 | Silver (Total) | < | 0.00033 | mg/L | No |  | 0.1 | mg/L | MCL
TN | Roane | 37748 | Kingston Fossil Plant | Tennessee Valley Authority (TVA) | KIF-G3A | 35.8921 | -84.5111 | Downgradient | 2010-06-09 | Thallium (Total) | < | 0.0005 | mg/L | No |  | 0.002 | mg/L | MCL
TN | Roane | 37748 | Kingston Fossil Plant | Tennessee Valley Authority (TVA) | KIF-G3A | 35.8921 | -84.5111 | Downgradient | 2010-06-09 | Vanadium (Total) |  | 0.00117 | mg/L | No
TN | Roane | 37748 | Kingston Fossil Plant | Tennessee Valley Authority (TVA) | KIF-G3A | 35.8921 | -84.5111 | Downgradient | 2010-06-09 | Zinc (Total) | < | 0.0083 | mg/L | No
TN | Roane | 37748 | Kingston Fossil Plant | Tennessee Valley Authority (TVA) | KIF-G3A | 35.8921 | -84.5111 | Downgradient | 2010-12-14 | Antimony (Total) | < | 0.00033 | mg/L | No |  | 0.006 | mg/L | MCL
TN | Roane | 37748 | Kingston Fossil Plant | Tennessee Valley Authority (TVA) | KIF-G3A | 35.8921 | -84.5111 | Downgradient | 2010-12-14 | Arsenic (Total) | < | 0.00033 | mg/L | No |  | 0.01 | mg/L | MCL
TN | Roane | 37748 | Kingston Fossil Plant | Tennessee Valley Authority (TVA) | KIF-G3A | 35.8921 | -84.5111 | Downgradient | 2010-12-14 | Barium (Total) |  | 0.0239 | mg/L | No |  | 2 | mg/L | MCL
TN | Roane | 37748 | Kingston Fossil Plant | Tennessee Valley Authority (TVA) | KIF-G3A | 35.8921 | -84.5111 | Downgradient | 2010-12-14 | Beryllium (Total) | < | 0.00033 | mg/L | No |  | 0.004 | mg/L | MCL
TN | Roane | 37748 | Kingston Fossil Plant | Tennessee Valley Authority (TVA) | KIF-G3A | 35.8921 | -84.5111 | Downgradient | 2010-12-14 | Cadmium (Total) | < | 0.00033 | mg/L | No |  | 0.005 | mg/L | MCL
TN | Roane | 37748 | Kingston Fossil Plant | Tennessee Valley Authority (TVA) | KIF-G3A | 35.8921 | -84.5111 | Downgradient | 2010-12-14 | Chromium (Total) |  | 0.00326 | mg/L | No |  | 0.1 | mg/L | MCL
TN | Roane | 37748 | Kingston Fossil Plant | Tennessee Valley Authority (TVA) | KIF-G3A | 35.8921 | -84.5111 | Downgradient | 2010-12-14 | Cobalt (Total) | < | 0.00033 | mg/L | No |  | 0.0047 | mg/L | RSL
TN | Roane | 37748 | Kingston Fossil Plant | Tennessee Valley Authority (TVA) | KIF-G3A | 35.8921 | -84.5111 | Downgradient | 2010-12-14 | Copper (Total) | < | 0.00033 | mg/L | No |  | 1.3 | mg/L | MCL
TN | Roane | 37748 | Kingston Fossil Plant | Tennessee Valley Authority (TVA) | KIF-G3A | 35.8921 | -84.5111 | Downgradient | 2010-12-14 | Fluoride (Total) | < | 0.1 | mg/L | No |  | 4 | mg/L | MCL
TN | Roane | 37748 | Kingston Fossil Plant | Tennessee Valley Authority (TVA) | KIF-G3A | 35.8921 | -84.5111 | Downgradient | 2010-12-14 | Lead (Total) | < | 0.00033 | mg/L | No |  | 0.015 | mg/L | MCL
TN | Roane | 37748 | Kingston Fossil Plant | Tennessee Valley Authority (TVA) | KIF-G3A | 35.8921 | -84.5111 | Downgradient | 2010-12-14 | Mercury (Total) | < | 0.00015 | mg/L | No |  | 0.002 | mg/L | MCL
TN | Roane | 37748 | Kingston Fossil Plant | Tennessee Valley Authority (TVA) | KIF-G3A | 35.8921 | -84.5111 | Downgradient | 2010-12-14 | Nickel (Total) |  | 0.00165 | mg/L | No |  | 0.1 | mg/L | LHA
TN | Roane | 37748 | Kingston Fossil Plant | Tennessee Valley Authority (TVA) | KIF-G3A | 35.8921 | -84.5111 | Downgradient | 2010-12-14 | Selenium (Total) |  | 0.00046 | mg/L | No |  | 0.05 | mg/L | MCL
TN | Roane | 37748 | Kingston Fossil Plant | Tennessee Valley Authority (TVA) | KIF-G3A | 35.8921 | -84.5111 | Downgradient | 2010-12-14 | Silver (Total) | < | 0.00033 | mg/L | No |  | 0.1 | mg/L | MCL
TN | Roane | 37748 | Kingston Fossil Plant | Tennessee Valley Authority (TVA) | KIF-G3A | 35.8921 | -84.5111 | Downgradient | 2010-12-14 | Thallium (Total) | < | 0.0005 | mg/L | No |  | 0.002 | mg/L | MCL
TN | Roane | 37748 | Kingston Fossil Plant | Tennessee Valley Authority (TVA) | KIF-G3A | 35.8921 | -84.5111 | Downgradient | 2010-12-14 | Vanadium (Total) | < | 0.001 | mg/L | No
TN | Roane | 37748 | Kingston Fossil Plant | Tennessee Valley Authority (TVA) | KIF-G3A | 35.8921 | -84.5111 | Downgradient | 2010-12-14 | Zinc (Total) | < | 0.0083 | mg/L | No
TN | Roane | 37748 | Kingston Fossil Plant | Tennessee Valley Authority (TVA) | KIF-G3A | 35.8921 | -84.5111 | Downgradient | 2011-04-04 | Aluminum (Total) |  | 1.72 | mg/L | No
TN | Roane | 37748 | Kingston Fossil Plant | Tennessee Valley Authority (TVA) | KIF-G3A | 35.8921 | -84.5111 | Downgradient | 2011-04-04 | Antimony (Total) | < | 0.00033 | mg/L | No |  | 0.006 | mg/L | MCL
TN | Roane | 37748 | Kingston Fossil Plant | Tennessee Valley Authority (TVA) | KIF-G3A | 35.8921 | -84.5111 | Downgradient | 2011-04-04 | Arsenic (Total) |  | 0.00297 | mg/L | No |  | 0.01 | mg/L | MCL
TN | Roane | 37748 | Kingston Fossil Plant | Tennessee Valley Authority (TVA) | KIF-G3A | 35.8921 | -84.5111 | Downgradient | 2011-04-04 | Barium (Total) |  | 0.0355 | mg/L | No |  | 2 | mg/L | MCL
TN | Roane | 37748 | Kingston Fossil Plant | Tennessee Valley Authority (TVA) | KIF-G3A | 35.8921 | -84.5111 | Downgradient | 2011-04-04 | Beryllium (Total) | < | 0.00033 | mg/L | No |  | 0.004 | mg/L | MCL
TN | Roane | 37748 | Kingston Fossil Plant | Tennessee Valley Authority (TVA) | KIF-G3A | 35.8921 | -84.5111 | Downgradient | 2011-04-04 | Boron (Total) |  | 0.0189 | mg/L | No |  | 3 | mg/L | CHA
TN | Roane | 37748 | Kingston Fossil Plant | Tennessee Valley Authority (TVA) | KIF-G3A | 35.8921 | -84.5111 | Downgradient | 2011-04-04 | Cadmium (Total) | < | 0.00033 | mg/L | No |  | 0.005 | mg/L | MCL
TN | Roane | 37748 | Kingston Fossil Plant | Tennessee Valley Authority (TVA) | KIF-G3A | 35.8921 | -84.5111 | Downgradient | 2011-04-04 | Chromium (Total) |  | 0.00375 | mg/L | No |  | 0.1 | mg/L | MCL
TN | Roane | 37748 | Kingston Fossil Plant | Tennessee Valley Authority (TVA) | KIF-G3A | 35.8921 | -84.5111 | Downgradient | 2011-04-04 | Cobalt (Total) |  | 0.0015 | mg/L | No |  | 0.0047 | mg/L | RSL
TN | Roane | 37748 | Kingston Fossil Plant | Tennessee Valley Authority (TVA) | KIF-G3A | 35.8921 | -84.5111 | Downgradient | 2011-04-04 | Copper (Total) |  | 0.00251 | mg/L | No |  | 1.3 | mg/L | MCL
TN | Roane | 37748 | Kingston Fossil Plant | Tennessee Valley Authority (TVA) | KIF-G3A | 35.8921 | -84.5111 | Downgradient | 2011-04-04 | Lead (Total) |  | 0.00579 | mg/L | No |  | 0.015 | mg/L | MCL
TN | Roane | 37748 | Kingston Fossil Plant | Tennessee Valley Authority (TVA) | KIF-G3A | 35.8921 | -84.5111 | Downgradient | 2011-04-04 | Manganese (Total) |  | 0.203 | mg/L | No |  | 0.3 | mg/L | LHA
TN | Roane | 37748 | Kingston Fossil Plant | Tennessee Valley Authority (TVA) | KIF-G3A | 35.8921 | -84.5111 | Downgradient | 2011-04-04 | Mercury (Total) | < | 0.00015 | mg/L | No |  | 0.002 | mg/L | MCL
TN | Roane | 37748 | Kingston Fossil Plant | Tennessee Valley Authority (TVA) | KIF-G3A | 35.8921 | -84.5111 | Downgradient | 2011-04-04 | Molybdenum (Total) |  | 0.00036 | mg/L | No |  | 0.04 | mg/L | LHA
TN | Roane | 37748 | Kingston Fossil Plant | Tennessee Valley Authority (TVA) | KIF-G3A | 35.8921 | -84.5111 | Downgradient | 2011-04-04 | Nickel (Total) |  | 0.00345 | mg/L | No |  | 0.1 | mg/L | LHA
TN | Roane | 37748 | Kingston Fossil Plant | Tennessee Valley Authority (TVA) | KIF-G3A | 35.8921 | -84.5111 | Downgradient | 2011-04-04 | Selenium (Total) |  | 0.00186 | mg/L | No |  | 0.05 | mg/L | MCL
TN | Roane | 37748 | Kingston Fossil Plant | Tennessee Valley Authority (TVA) | KIF-G3A | 35.8921 | -84.5111 | Downgradient | 2011-04-04 | Silver (Total) | < | 0.00033 | mg/L | No |  | 0.1 | mg/L | MCL
TN | Roane | 37748 | Kingston Fossil Plant | Tennessee Valley Authority (TVA) | KIF-G3A | 35.8921 | -84.5111 | Downgradient | 2011-04-04 | Strontium (Total) |  | 0.036 | mg/L | No |  | 4 | mg/L | LHA
TN | Roane | 37748 | Kingston Fossil Plant | Tennessee Valley Authority (TVA) | KIF-G3A | 35.8921 | -84.5111 | Downgradient | 2011-04-04 | Thallium (Total) |  | 0.00058 | mg/L | No |  | 0.002 | mg/L | MCL
TN | Roane | 37748 | Kingston Fossil Plant | Tennessee Valley Authority (TVA) | KIF-G3A | 35.8921 | -84.5111 | Downgradient | 2011-04-04 | Vanadium (Total) |  | 0.00591 | mg/L | No
TN | Roane | 37748 | Kingston Fossil Plant | Tennessee Valley Authority (TVA) | KIF-G3A | 35.8921 | -84.5111 | Downgradient | 2011-04-04 | Zinc (Total) |  | 0.00903 | mg/L | No
TN | Roane | 37748 | Kingston Fossil Plant | Tennessee Valley Authority (TVA) | KIF-G3A | 35.8921 | -84.5111 | Downgradient | 2011-04-26 | Aluminum (Total) |  | 0.5175 | mg/L | No
TN | Roane | 37748 | Kingston Fossil Plant | Tennessee Valley Authority (TVA) | KIF-G3A | 35.8921 | -84.5111 | Downgradient | 2011-04-26 | Antimony (Total) | < | 0.00033 | mg/L | No |  | 0.006 | mg/L | MCL
TN | Roane | 37748 | Kingston Fossil Plant | Tennessee Valley Authority (TVA) | KIF-G3A | 35.8921 | -84.5111 | Downgradient | 2011-04-26 | Arsenic (Total) |  | 0.00076 | mg/L | No |  | 0.01 | mg/L | MCL
TN | Roane | 37748 | Kingston Fossil Plant | Tennessee Valley Authority (TVA) | KIF-G3A | 35.8921 | -84.5111 | Downgradient | 2011-04-26 | Barium (Total) |  | 0.0283 | mg/L | No |  | 2 | mg/L | MCL
TN | Roane | 37748 | Kingston Fossil Plant | Tennessee Valley Authority (TVA) | KIF-G3A | 35.8921 | -84.5111 | Downgradient | 2011-04-26 | Beryllium (Total) | < | 0.00033 | mg/L | No |  | 0.004 | mg/L | MCL
TN | Roane | 37748 | Kingston Fossil Plant | Tennessee Valley Authority (TVA) | KIF-G3A | 35.8921 | -84.5111 | Downgradient | 2011-04-26 | Boron (Total) |  | 0.02205 | mg/L | No |  | 3 | mg/L | CHA
TN | Roane | 37748 | Kingston Fossil Plant | Tennessee Valley Authority (TVA) | KIF-G3A | 35.8921 | -84.5111 | Downgradient | 2011-04-26 | Cadmium (Total) | < | 0.00033 | mg/L | No |  | 0.005 | mg/L | MCL
TN | Roane | 37748 | Kingston Fossil Plant | Tennessee Valley Authority (TVA) | KIF-G3A | 35.8921 | -84.5111 | Downgradient | 2011-04-26 | Chloride (Total) |  | 4.295 | mg/L | No
TN | Roane | 37748 | Kingston Fossil Plant | Tennessee Valley Authority (TVA) | KIF-G3A | 35.8921 | -84.5111 | Downgradient | 2011-04-26 | Chromium (Total) |  | 0.00131 | mg/L | No |  | 0.1 | mg/L | MCL
TN | Roane | 37748 | Kingston Fossil Plant | Tennessee Valley Authority (TVA) | KIF-G3A | 35.8921 | -84.5111 | Downgradient | 2011-04-26 | Cobalt (Total) |  | 0.00034 | mg/L | No |  | 0.0047 | mg/L | RSL
TN | Roane | 37748 | Kingston Fossil Plant | Tennessee Valley Authority (TVA) | KIF-G3A | 35.8921 | -84.5111 | Downgradient | 2011-04-26 | Copper (Total) |  | 0.00062 | mg/L | No |  | 1.3 | mg/L | MCL
TN | Roane | 37748 | Kingston Fossil Plant | Tennessee Valley Authority (TVA) | KIF-G3A | 35.8921 | -84.5111 | Downgradient | 2011-04-26 | Fluoride (Total) | < | 0.1 | mg/L | No |  | 4 | mg/L | MCL
TN | Roane | 37748 | Kingston Fossil Plant | Tennessee Valley Authority (TVA) | KIF-G3A | 35.8921 | -84.5111 | Downgradient | 2011-04-26 | Lead (Total) |  | 0.00125 | mg/L | No |  | 0.015 | mg/L | MCL
TN | Roane | 37748 | Kingston Fossil Plant | Tennessee Valley Authority (TVA) | KIF-G3A | 35.8921 | -84.5111 | Downgradient | 2011-04-26 | Manganese (Total) |  | 0.0508 | mg/L | No |  | 0.3 | mg/L | LHA
TN | Roane | 37748 | Kingston Fossil Plant | Tennessee Valley Authority (TVA) | KIF-G3A | 35.8921 | -84.5111 | Downgradient | 2011-04-26 | Mercury (Total) | < | 0.00015 | mg/L | No |  | 0.002 | mg/L | MCL
TN | Roane | 37748 | Kingston Fossil Plant | Tennessee Valley Authority (TVA) | KIF-G3A | 35.8921 | -84.5111 | Downgradient | 2011-04-26 | Molybdenum (Total) | < | 0.00033 | mg/L | No |  | 0.04 | mg/L | LHA
TN | Roane | 37748 | Kingston Fossil Plant | Tennessee Valley Authority (TVA) | KIF-G3A | 35.8921 | -84.5111 | Downgradient | 2011-04-26 | Nickel (Total) |  | 0.00087 | mg/L | No |  | 0.1 | mg/L | LHA
TN | Roane | 37748 | Kingston Fossil Plant | Tennessee Valley Authority (TVA) | KIF-G3A | 35.8921 | -84.5111 | Downgradient | 2011-04-26 | Nitrate (as N) |  | 0.6595 | mg/L | No |  | 10 | mg/L | MCL
TN | Roane | 37748 | Kingston Fossil Plant | Tennessee Valley Authority (TVA) | KIF-G3A | 35.8921 | -84.5111 | Downgradient | 2011-04-26 | Selenium (Total) |  | 0.001155 | mg/L | No |  | 0.05 | mg/L | MCL
TN | Roane | 37748 | Kingston Fossil Plant | Tennessee Valley Authority (TVA) | KIF-G3A | 35.8921 | -84.5111 | Downgradient | 2011-04-26 | Silver (Total) | < | 0.00033 | mg/L | No |  | 0.1 | mg/L | MCL
TN | Roane | 37748 | Kingston Fossil Plant | Tennessee Valley Authority (TVA) | KIF-G3A | 35.8921 | -84.5111 | Downgradient | 2011-04-26 | Strontium (Total) |  | 0.0324 | mg/L | No |  | 4 | mg/L | LHA
TN | Roane | 37748 | Kingston Fossil Plant | Tennessee Valley Authority (TVA) | KIF-G3A | 35.8921 | -84.5111 | Downgradient | 2011-04-26 | Sulfate (Total) |  | 18.95 | mg/L | No |  | 500 | mg/L | DWA
TN | Roane | 37748 | Kingston Fossil Plant | Tennessee Valley Authority (TVA) | KIF-G3A | 35.8921 | -84.5111 | Downgradient | 2011-04-26 | Thallium (Total) | < | 0.0005 | mg/L | No |  | 0.002 | mg/L | MCL
TN | Roane | 37748 | Kingston Fossil Plant | Tennessee Valley Authority (TVA) | KIF-G3A | 35.8921 | -84.5111 | Downgradient | 2011-04-26 | Total Dissolved Solids |  | 195.5 | mg/L | No
TN | Roane | 37748 | Kingston Fossil Plant | Tennessee Valley Authority (TVA) | KIF-G3A | 35.8921 | -84.5111 | Downgradient | 2011-04-26 | Vanadium (Total) |  | 0.0014 | mg/L | No
TN | Roane | 37748 | Kingston Fossil Plant | Tennessee Valley Authority (TVA) | KIF-G3A | 35.8921 | -84.5111 | Downgradient | 2011-04-26 | Zinc (Total) | < | 0.0083 | mg/L | No
TN | Roane | 37748 | Kingston Fossil Plant | Tennessee Valley Authority (TVA) | KIF-G3A | 35.8921 | -84.5111 | Downgradient | 2011-06-20 | Aluminum (Total) |  | 0.0795 | mg/L | No
TN | Roane | 37748 | Kingston Fossil Plant | Tennessee Valley Authority (TVA) | KIF-G3A | 35.8921 | -84.5111 | Downgradient | 2011-06-20 | Antimony (Total) | < | 0.002 | mg/L | No |  | 0.006 | mg/L | MCL
TN | Roane | 37748 | Kingston Fossil Plant | Tennessee Valley Authority (TVA) | KIF-G3A | 35.8921 | -84.5111 | Downgradient | 2011-06-20 | Arsenic (Total) | < | 0.002 | mg/L | No |  | 0.01 | mg/L | MCL
TN | Roane | 37748 | Kingston Fossil Plant | Tennessee Valley Authority (TVA) | KIF-G3A | 35.8921 | -84.5111 | Downgradient | 2011-06-20 | Barium (Total) |  | 0.0222 | mg/L | No |  | 2 | mg/L | MCL
TN | Roane | 37748 | Kingston Fossil Plant | Tennessee Valley Authority (TVA) | KIF-G3A | 35.8921 | -84.5111 | Downgradient | 2011-06-20 | Beryllium (Total) | < | 0.002 | mg/L | No |  | 0.004 | mg/L | MCL
TN | Roane | 37748 | Kingston Fossil Plant | Tennessee Valley Authority (TVA) | KIF-G3A | 35.8921 | -84.5111 | Downgradient | 2011-06-20 | Boron (Total) |  | 0.0174 | mg/L | No |  | 3 | mg/L | CHA
TN | Roane | 37748 | Kingston Fossil Plant | Tennessee Valley Authority (TVA) | KIF-G3A | 35.8921 | -84.5111 | Downgradient | 2011-06-20 | Cadmium (Total) | < | 0.001 | mg/L | No |  | 0.005 | mg/L | MCL
TN | Roane | 37748 | Kingston Fossil Plant | Tennessee Valley Authority (TVA) | KIF-G3A | 35.8921 | -84.5111 | Downgradient | 2011-06-20 | Chloride (Total) |  | 4.15 | mg/L | No
TN | Roane | 37748 | Kingston Fossil Plant | Tennessee Valley Authority (TVA) | KIF-G3A | 35.8921 | -84.5111 | Downgradient | 2011-06-20 | Chromium (Total) | < | 0.002 | mg/L | No |  | 0.1 | mg/L | MCL
TN | Roane | 37748 | Kingston Fossil Plant | Tennessee Valley Authority (TVA) | KIF-G3A | 35.8921 | -84.5111 | Downgradient | 2011-06-20 | Cobalt (Total) | < | 0.002 | mg/L | No |  | 0.0047 | mg/L | RSL
TN | Roane | 37748 | Kingston Fossil Plant | Tennessee Valley Authority (TVA) | KIF-G3A | 35.8921 | -84.5111 | Downgradient | 2011-06-20 | Copper (Total) | < | 0.005 | mg/L | No |  | 1.3 | mg/L | MCL
TN | Roane | 37748 | Kingston Fossil Plant | Tennessee Valley Authority (TVA) | KIF-G3A | 35.8921 | -84.5111 | Downgradient | 2011-06-20 | Fluoride (Total) | < | 0.1 | mg/L | No |  | 4 | mg/L | MCL
TN | Roane | 37748 | Kingston Fossil Plant | Tennessee Valley Authority (TVA) | KIF-G3A | 35.8921 | -84.5111 | Downgradient | 2011-06-20 | Lead (Total) | < | 0.002 | mg/L | No |  | 0.015 | mg/L | MCL
TN | Roane | 37748 | Kingston Fossil Plant | Tennessee Valley Authority (TVA) | KIF-G3A | 35.8921 | -84.5111 | Downgradient | 2011-06-20 | Manganese (Total) |  | 0.0245 | mg/L | No |  | 0.3 | mg/L | LHA
TN | Roane | 37748 | Kingston Fossil Plant | Tennessee Valley Authority (TVA) | KIF-G3A | 35.8921 | -84.5111 | Downgradient | 2011-06-20 | Mercury (Total) | < | 0.0002 | mg/L | No |  | 0.002 | mg/L | MCL
TN | Roane | 37748 | Kingston Fossil Plant | Tennessee Valley Authority (TVA) | KIF-G3A | 35.8921 | -84.5111 | Downgradient | 2011-06-20 | Molybdenum (Total) | < | 0.00033 | mg/L | No |  | 0.04 | mg/L | LHA
TN | Roane | 37748 | Kingston Fossil Plant | Tennessee Valley Authority (TVA) | KIF-G3A | 35.8921 | -84.5111 | Downgradient | 2011-06-20 | Nickel (Total) | < | 0.005 | mg/L | No |  | 0.1 | mg/L | LHA
TN | Roane | 37748 | Kingston Fossil Plant | Tennessee Valley Authority (TVA) | KIF-G3A | 35.8921 | -84.5111 | Downgradient | 2011-06-20 | Nitrate (as N) |  | 0.829 | mg/L | No |  | 10 | mg/L | MCL
TN | Roane | 37748 | Kingston Fossil Plant | Tennessee Valley Authority (TVA) | KIF-G3A | 35.8921 | -84.5111 | Downgradient | 2011-06-20 | Selenium (Total) | < | 0.002 | mg/L | No |  | 0.05 | mg/L | MCL
TN | Roane | 37748 | Kingston Fossil Plant | Tennessee Valley Authority (TVA) | KIF-G3A | 35.8921 | -84.5111 | Downgradient | 2011-06-20 | Silver (Total) | < | 0.002 | mg/L | No |  | 0.1 | mg/L | MCL
TN | Roane | 37748 | Kingston Fossil Plant | Tennessee Valley Authority (TVA) | KIF-G3A | 35.8921 | -84.5111 | Downgradient | 2011-06-20 | Strontium (Total) |  | 0.0348 | mg/L | No |  | 4 | mg/L | LHA
TN | Roane | 37748 | Kingston Fossil Plant | Tennessee Valley Authority (TVA) | KIF-G3A | 35.8921 | -84.5111 | Downgradient | 2011-06-20 | Sulfate (Total) |  | 18.8 | mg/L | No |  | 500 | mg/L | DWA
TN | Roane | 37748 | Kingston Fossil Plant | Tennessee Valley Authority (TVA) | KIF-G3A | 35.8921 | -84.5111 | Downgradient | 2011-06-20 | Thallium (Total) | < | 0.002 | mg/L | No |  | 0.002 | mg/L | MCL
TN | Roane | 37748 | Kingston Fossil Plant | Tennessee Valley Authority (TVA) | KIF-G3A | 35.8921 | -84.5111 | Downgradient | 2011-06-20 | Total Dissolved Solids |  | 198 | mg/L | No
TN | Roane | 37748 | Kingston Fossil Plant | Tennessee Valley Authority (TVA) | KIF-G3A | 35.8921 | -84.5111 | Downgradient | 2011-06-20 | Vanadium (Total) | < | 0.004 | mg/L | No
TN | Roane | 37748 | Kingston Fossil Plant | Tennessee Valley Authority (TVA) | KIF-G3A | 35.8921 | -84.5111 | Downgradient | 2011-06-20 | Zinc (Total) | < | 0.05 | mg/L | No
TN | Roane | 37748 | Kingston Fossil Plant | Tennessee Valley Authority (TVA) | KIF-G3A | 35.8921 | -84.5111 | Downgradient | 2011-09-12 | Antimony (Total) | < | 0.00033 | mg/L | No |  | 0.006 | mg/L | MCL
TN | Roane | 37748 | Kingston Fossil Plant | Tennessee Valley Authority (TVA) | KIF-G3A | 35.8921 | -84.5111 | Downgradient | 2011-09-12 | Arsenic (Total) |  | 0.00036 | mg/L | No |  | 0.01 | mg/L | MCL
TN | Roane | 37748 | Kingston Fossil Plant | Tennessee Valley Authority (TVA) | KIF-G3A | 35.8921 | -84.5111 | Downgradient | 2011-09-12 | Barium (Total) |  | 0.0188 | mg/L | No |  | 2 | mg/L | MCL
TN | Roane | 37748 | Kingston Fossil Plant | Tennessee Valley Authority (TVA) | KIF-G3A | 35.8921 | -84.5111 | Downgradient | 2011-09-12 | Beryllium (Total) | < | 0.00033 | mg/L | No |  | 0.004 | mg/L | MCL
TN | Roane | 37748 | Kingston Fossil Plant | Tennessee Valley Authority (TVA) | KIF-G3A | 35.8921 | -84.5111 | Downgradient | 2011-09-12 | Cadmium (Total) | < | 0.00033 | mg/L | No |  | 0.005 | mg/L | MCL
TN | Roane | 37748 | Kingston Fossil Plant | Tennessee Valley Authority (TVA) | KIF-G3A | 35.8921 | -84.5111 | Downgradient | 2011-09-12 | Chromium (Total) |  | 0.00091 | mg/L | No |  | 0.1 | mg/L | MCL
TN | Roane | 37748 | Kingston Fossil Plant | Tennessee Valley Authority (TVA) | KIF-G3A | 35.8921 | -84.5111 | Downgradient | 2011-09-12 | Cobalt (Total) | < | 0.00033 | mg/L | No |  | 0.0047 | mg/L | RSL
TN | Roane | 37748 | Kingston Fossil Plant | Tennessee Valley Authority (TVA) | KIF-G3A | 35.8921 | -84.5111 | Downgradient | 2011-09-12 | Copper (Total) | < | 0.00033 | mg/L | No |  | 1.3 | mg/L | MCL
TN | Roane | 37748 | Kingston Fossil Plant | Tennessee Valley Authority (TVA) | KIF-G3A | 35.8921 | -84.5111 | Downgradient | 2011-09-12 | Fluoride (Total) | < | 0.1 | mg/L | No |  | 4 | mg/L | MCL
TN | Roane | 37748 | Kingston Fossil Plant | Tennessee Valley Authority (TVA) | KIF-G3A | 35.8921 | -84.5111 | Downgradient | 2011-09-12 | Lead (Total) | < | 0.00033 | mg/L | No |  | 0.015 | mg/L | MCL
TN | Roane | 37748 | Kingston Fossil Plant | Tennessee Valley Authority (TVA) | KIF-G3A | 35.8921 | -84.5111 | Downgradient | 2011-09-12 | Mercury (Total) | < | 0.00015 | mg/L | No |  | 0.002 | mg/L | MCL
TN | Roane | 37748 | Kingston Fossil Plant | Tennessee Valley Authority (TVA) | KIF-G3A | 35.8921 | -84.5111 | Downgradient | 2011-09-12 | Nickel (Total) | < | 0.00033 | mg/L | No |  | 0.1 | mg/L | LHA
TN | Roane | 37748 | Kingston Fossil Plant | Tennessee Valley Authority (TVA) | KIF-G3A | 35.8921 | -84.5111 | Downgradient | 2011-09-12 | Selenium (Total) |  | 0.00093 | mg/L | No |  | 0.05 | mg/L | MCL
TN | Roane | 37748 | Kingston Fossil Plant | Tennessee Valley Authority (TVA) | KIF-G3A | 35.8921 | -84.5111 | Downgradient | 2011-09-12 | Silver (Total) | < | 0.00033 | mg/L | No |  | 0.1 | mg/L | MCL
TN | Roane | 37748 | Kingston Fossil Plant | Tennessee Valley Authority (TVA) | KIF-G3A | 35.8921 | -84.5111 | Downgradient | 2011-09-12 | Thallium (Total) | < | 0.0005 | mg/L | No |  | 0.002 | mg/L | MCL
TN | Roane | 37748 | Kingston Fossil Plant | Tennessee Valley Authority (TVA) | KIF-G3A | 35.8921 | -84.5111 | Downgradient | 2011-09-12 | Vanadium (Total) |  | 0.00113 | mg/L | No
TN | Roane | 37748 | Kingston Fossil Plant | Tennessee Valley Authority (TVA) | KIF-G3A | 35.8921 | -84.5111 | Downgradient | 2011-09-12 | Zinc (Total) | < | 0.0083 | mg/L | No
TN | Roane | 37748 | Kingston Fossil Plant | Tennessee Valley Authority (TVA) | KIF-G3A | 35.8921 | -84.5111 | Downgradient | 2011-12-12 | Antimony (Total) | < | 0.00033 | mg/L | No |  | 0.006 | mg/L | MCL
TN | Roane | 37748 | Kingston Fossil Plant | Tennessee Valley Authority (TVA) | KIF-G3A | 35.8921 | -84.5111 | Downgradient | 2011-12-12 | Arsenic (Total) | < | 0.00033 | mg/L | No |  | 0.01 | mg/L | MCL
TN | Roane | 37748 | Kingston Fossil Plant | Tennessee Valley Authority (TVA) | KIF-G3A | 35.8921 | -84.5111 | Downgradient | 2011-12-12 | Barium (Total) |  | 0.0269 | mg/L | No |  | 2 | mg/L | MCL
TN | Roane | 37748 | Kingston Fossil Plant | Tennessee Valley Authority (TVA) | KIF-G3A | 35.8921 | -84.5111 | Downgradient | 2011-12-12 | Beryllium (Total) | < | 0.00033 | mg/L | No |  | 0.004 | mg/L | MCL
TN | Roane | 37748 | Kingston Fossil Plant | Tennessee Valley Authority (TVA) | KIF-G3A | 35.8921 | -84.5111 | Downgradient | 2011-12-12 | Cadmium (Total) | < | 0.00033 | mg/L | No |  | 0.005 | mg/L | MCL
TN | Roane | 37748 | Kingston Fossil Plant | Tennessee Valley Authority (TVA) | KIF-G3A | 35.8921 | -84.5111 | Downgradient | 2011-12-12 | Chromium (Total) |  | 0.00063 | mg/L | No |  | 0.1 | mg/L | MCL
TN | Roane | 37748 | Kingston Fossil Plant | Tennessee Valley Authority (TVA) | KIF-G3A | 35.8921 | -84.5111 | Downgradient | 2011-12-12 | Cobalt (Total) | < | 0.00033 | mg/L | No |  | 0.0047 | mg/L | RSL
TN | Roane | 37748 | Kingston Fossil Plant | Tennessee Valley Authority (TVA) | KIF-G3A | 35.8921 | -84.5111 | Downgradient | 2011-12-12 | Copper (Total) | < | 0.00033 | mg/L | No |  | 1.3 | mg/L | MCL
TN | Roane | 37748 | Kingston Fossil Plant | Tennessee Valley Authority (TVA) | KIF-G3A | 35.8921 | -84.5111 | Downgradient | 2011-12-12 | Fluoride (Total) | < | 0.1 | mg/L | No |  | 4 | mg/L | MCL
TN | Roane | 37748 | Kingston Fossil Plant | Tennessee Valley Authority (TVA) | KIF-G3A | 35.8921 | -84.5111 | Downgradient | 2011-12-12 | Lead (Total) | < | 0.00033 | mg/L | No |  | 0.015 | mg/L | MCL
TN | Roane | 37748 | Kingston Fossil Plant | Tennessee Valley Authority (TVA) | KIF-G3A | 35.8921 | -84.5111 | Downgradient | 2011-12-12 | Mercury (Total) | < | 0.00015 | mg/L | No |  | 0.002 | mg/L | MCL
TN | Roane | 37748 | Kingston Fossil Plant | Tennessee Valley Authority (TVA) | KIF-G3A | 35.8921 | -84.5111 | Downgradient | 2011-12-12 | Nickel (Total) |  | 0.0006 | mg/L | No |  | 0.1 | mg/L | LHA
TN | Roane | 37748 | Kingston Fossil Plant | Tennessee Valley Authority (TVA) | KIF-G3A | 35.8921 | -84.5111 | Downgradient | 2011-12-12 | Selenium (Total) |  | 0.00054 | mg/L | No |  | 0.05 | mg/L | MCL
TN | Roane | 37748 | Kingston Fossil Plant | Tennessee Valley Authority (TVA) | KIF-G3A | 35.8921 | -84.5111 | Downgradient | 2011-12-12 | Silver (Total) | < | 0.00033 | mg/L | No |  | 0.1 | mg/L | MCL
TN | Roane | 37748 | Kingston Fossil Plant | Tennessee Valley Authority (TVA) | KIF-G3A | 35.8921 | -84.5111 | Downgradient | 2011-12-12 | Thallium (Total) | < | 0.0005 | mg/L | No |  | 0.002 | mg/L | MCL
TN | Roane | 37748 | Kingston Fossil Plant | Tennessee Valley Authority (TVA) | KIF-G3A | 35.8921 | -84.5111 | Downgradient | 2011-12-12 | Vanadium (Total) | < | 0.001 | mg/L | No
TN | Roane | 37748 | Kingston Fossil Plant | Tennessee Valley Authority (TVA) | KIF-G3A | 35.8921 | -84.5111 | Downgradient | 2011-12-12 | Zinc (Total) | < | 0.0083 | mg/L | No
TN | Roane | 37748 | Kingston Fossil Plant | Tennessee Valley Authority (TVA) | KIF-G3A | 35.8921 | -84.5111 | Downgradient | 2012-03-12 | Aluminum (Total) | < | 0.1 | mg/L | No
TN | Roane | 37748 | Kingston Fossil Plant | Tennessee Valley Authority (TVA) | KIF-G3A | 35.8921 | -84.5111 | Downgradient | 2012-03-12 | Antimony (Total) | < | 0.002 | mg/L | No |  | 0.006 | mg/L | MCL
TN | Roane | 37748 | Kingston Fossil Plant | Tennessee Valley Authority (TVA) | KIF-G3A | 35.8921 | -84.5111 | Downgradient | 2012-03-12 | Arsenic (Total) | < | 0.002 | mg/L | No |  | 0.01 | mg/L | MCL
TN | Roane | 37748 | Kingston Fossil Plant | Tennessee Valley Authority (TVA) | KIF-G3A | 35.8921 | -84.5111 | Downgradient | 2012-03-12 | Barium (Total) |  | 0.0269 | mg/L | No |  | 2 | mg/L | MCL
TN | Roane | 37748 | Kingston Fossil Plant | Tennessee Valley Authority (TVA) | KIF-G3A | 35.8921 | -84.5111 | Downgradient | 2012-03-12 | Beryllium (Total) | < | 0.002 | mg/L | No |  | 0.004 | mg/L | MCL
TN | Roane | 37748 | Kingston Fossil Plant | Tennessee Valley Authority (TVA) | KIF-G3A | 35.8921 | -84.5111 | Downgradient | 2012-03-12 | Boron (Total) | < | 0.05 | mg/L | No |  | 3 | mg/L | CHA
TN | Roane | 37748 | Kingston Fossil Plant | Tennessee Valley Authority (TVA) | KIF-G3A | 35.8921 | -84.5111 | Downgradient | 2012-03-12 | Cadmium (Total) | < | 0.001 | mg/L | No |  | 0.005 | mg/L | MCL
TN | Roane | 37748 | Kingston Fossil Plant | Tennessee Valley Authority (TVA) | KIF-G3A | 35.8921 | -84.5111 | Downgradient | 2012-03-12 | Chromium (Total) | < | 0.002 | mg/L | No |  | 0.1 | mg/L | MCL
TN | Roane | 37748 | Kingston Fossil Plant | Tennessee Valley Authority (TVA) | KIF-G3A | 35.8921 | -84.5111 | Downgradient | 2012-03-12 | Cobalt (Total) | < | 0.002 | mg/L | No |  | 0.0047 | mg/L | RSL
TN | Roane | 37748 | Kingston Fossil Plant | Tennessee Valley Authority (TVA) | KIF-G3A | 35.8921 | -84.5111 | Downgradient | 2012-03-12 | Copper (Total) | < | 0.005 | mg/L | No |  | 1.3 | mg/L | MCL
TN | Roane | 37748 | Kingston Fossil Plant | Tennessee Valley Authority (TVA) | KIF-G3A | 35.8921 | -84.5111 | Downgradient | 2012-03-12 | Fluoride (Total) | < | 0.1 | mg/L | No |  | 4 | mg/L | MCL
TN | Roane | 37748 | Kingston Fossil Plant | Tennessee Valley Authority (TVA) | KIF-G3A | 35.8921 | -84.5111 | Downgradient | 2012-03-12 | Lead (Total) | < | 0.002 | mg/L | No |  | 0.015 | mg/L | MCL
TN | Roane | 37748 | Kingston Fossil Plant | Tennessee Valley Authority (TVA) | KIF-G3A | 35.8921 | -84.5111 | Downgradient | 2012-03-12 | Manganese (Total) |  | 0.0156 | mg/L | No |  | 0.3 | mg/L | LHA
TN | Roane | 37748 | Kingston Fossil Plant | Tennessee Valley Authority (TVA) | KIF-G3A | 35.8921 | -84.5111 | Downgradient | 2012-03-12 | Molybdenum (Total) | < | 0.005 | mg/L | No |  | 0.04 | mg/L | LHA
TN | Roane | 37748 | Kingston Fossil Plant | Tennessee Valley Authority (TVA) | KIF-G3A | 35.8921 | -84.5111 | Downgradient | 2012-03-12 | Nickel (Total) | < | 0.005 | mg/L | No |  | 0.1 | mg/L | LHA
TN | Roane | 37748 | Kingston Fossil Plant | Tennessee Valley Authority (TVA) | KIF-G3A | 35.8921 | -84.5111 | Downgradient | 2012-03-12 | Selenium (Total) | < | 0.002 | mg/L | No |  | 0.05 | mg/L | MCL
TN | Roane | 37748 | Kingston Fossil Plant | Tennessee Valley Authority (TVA) | KIF-G3A | 35.8921 | -84.5111 | Downgradient | 2012-03-12 | Silver (Total) | < | 0.002 | mg/L | No |  | 0.1 | mg/L | MCL
TN | Roane | 37748 | Kingston Fossil Plant | Tennessee Valley Authority (TVA) | KIF-G3A | 35.8921 | -84.5111 | Downgradient | 2012-03-12 | Thallium (Total) | < | 0.002 | mg/L | No |  | 0.002 | mg/L | MCL
TN | Roane | 37748 | Kingston Fossil Plant | Tennessee Valley Authority (TVA) | KIF-G3A | 35.8921 | -84.5111 | Downgradient | 2012-03-12 | Vanadium (Total) | < | 0.004 | mg/L | No
TN | Roane | 37748 | Kingston Fossil Plant | Tennessee Valley Authority (TVA) | KIF-G3A | 35.8921 | -84.5111 | Downgradient | 2012-03-12 | Zinc (Total) | < | 0.05 | mg/L | No
TN | Roane | 37748 | Kingston Fossil Plant | Tennessee Valley Authority (TVA) | KIF-G3A | 35.8921 | -84.5111 | Downgradient | 2012-06-12 | Aluminum (Total) |  | 0.077525 | mg/L | No
TN | Roane | 37748 | Kingston Fossil Plant | Tennessee Valley Authority (TVA) | KIF-G3A | 35.8921 | -84.5111 | Downgradient | 2012-06-12 | Antimony (Total) | < | 0.00033 | mg/L | No |  | 0.006 | mg/L | MCL
TN | Roane | 37748 | Kingston Fossil Plant | Tennessee Valley Authority (TVA) | KIF-G3A | 35.8921 | -84.5111 | Downgradient | 2012-06-12 | Arsenic (Total) | < | 0.00033 | mg/L | No |  | 0.01 | mg/L | MCL
TN | Roane | 37748 | Kingston Fossil Plant | Tennessee Valley Authority (TVA) | KIF-G3A | 35.8921 | -84.5111 | Downgradient | 2012-06-12 | Barium (Total) |  | 0.0226 | mg/L | No |  | 2 | mg/L | MCL
TN | Roane | 37748 | Kingston Fossil Plant | Tennessee Valley Authority (TVA) | KIF-G3A | 35.8921 | -84.5111 | Downgradient | 2012-06-12 | Beryllium (Total) | < | 0.00033 | mg/L | No |  | 0.004 | mg/L | MCL
TN | Roane | 37748 | Kingston Fossil Plant | Tennessee Valley Authority (TVA) | KIF-G3A | 35.8921 | -84.5111 | Downgradient | 2012-06-12 | Boron (Total) | < | 0.0125 | mg/L | No |  | 3 | mg/L | CHA
TN | Roane | 37748 | Kingston Fossil Plant | Tennessee Valley Authority (TVA) | KIF-G3A | 35.8921 | -84.5111 | Downgradient | 2012-06-12 | Cadmium (Total) | < | 0.00033 | mg/L | No |  | 0.005 | mg/L | MCL
TN | Roane | 37748 | Kingston Fossil Plant | Tennessee Valley Authority (TVA) | KIF-G3A | 35.8921 | -84.5111 | Downgradient | 2012-06-12 | Chromium (Total) |  | 0.000725 | mg/L | No |  | 0.1 | mg/L | MCL
TN | Roane | 37748 | Kingston Fossil Plant | Tennessee Valley Authority (TVA) | KIF-G3A | 35.8921 | -84.5111 | Downgradient | 2012-06-12 | Cobalt (Total) | < | 0.00033 | mg/L | No |  | 0.0047 | mg/L | RSL
TN | Roane | 37748 | Kingston Fossil Plant | Tennessee Valley Authority (TVA) | KIF-G3A | 35.8921 | -84.5111 | Downgradient | 2012-06-12 | Copper (Total) | < | 0.00033 | mg/L | No |  | 1.3 | mg/L | MCL
TN | Roane | 37748 | Kingston Fossil Plant | Tennessee Valley Authority (TVA) | KIF-G3A | 35.8921 | -84.5111 | Downgradient | 2012-06-12 | Fluoride (Total) | < | 0.1 | mg/L | No |  | 4 | mg/L | MCL
TN | Roane | 37748 | Kingston Fossil Plant | Tennessee Valley Authority (TVA) | KIF-G3A | 35.8921 | -84.5111 | Downgradient | 2012-06-12 | Lead (Total) | < | 0.00033 | mg/L | No |  | 0.015 | mg/L | MCL
TN | Roane | 37748 | Kingston Fossil Plant | Tennessee Valley Authority (TVA) | KIF-G3A | 35.8921 | -84.5111 | Downgradient | 2012-06-12 | Manganese (Total) |  | 0.0071 | mg/L | No |  | 0.3 | mg/L | LHA
TN | Roane | 37748 | Kingston Fossil Plant | Tennessee Valley Authority (TVA) | KIF-G3A | 35.8921 | -84.5111 | Downgradient | 2012-06-12 | Mercury (Total) | < | 0.00015 | mg/L | No |  | 0.002 | mg/L | MCL
TN | Roane | 37748 | Kingston Fossil Plant | Tennessee Valley Authority (TVA) | KIF-G3A | 35.8921 | -84.5111 | Downgradient | 2012-06-12 | Molybdenum (Total) |  | 0.00033 | mg/L | No |  | 0.04 | mg/L | LHA
TN | Roane | 37748 | Kingston Fossil Plant | Tennessee Valley Authority (TVA) | KIF-G3A | 35.8921 | -84.5111 | Downgradient | 2012-06-12 | Nickel (Total) | < | 0.00033 | mg/L | No |  | 0.1 | mg/L | LHA
TN | Roane | 37748 | Kingston Fossil Plant | Tennessee Valley Authority (TVA) | KIF-G3A | 35.8921 | -84.5111 | Downgradient | 2012-06-12 | Selenium (Total) |  | 0.00053 | mg/L | No |  | 0.05 | mg/L | MCL
TN | Roane | 37748 | Kingston Fossil Plant | Tennessee Valley Authority (TVA) | KIF-G3A | 35.8921 | -84.5111 | Downgradient | 2012-06-12 | Silver (Total) | < | 0.00033 | mg/L | No |  | 0.1 | mg/L | MCL
TN | Roane | 37748 | Kingston Fossil Plant | Tennessee Valley Authority (TVA) | KIF-G3A | 35.8921 | -84.5111 | Downgradient | 2012-06-12 | Thallium (Total) | < | 0.0005 | mg/L | No |  | 0.002 | mg/L | MCL
TN | Roane | 37748 | Kingston Fossil Plant | Tennessee Valley Authority (TVA) | KIF-G3A | 35.8921 | -84.5111 | Downgradient | 2012-06-12 | Vanadium (Total) | < | 0.001 | mg/L | No
TN | Roane | 37748 | Kingston Fossil Plant | Tennessee Valley Authority (TVA) | KIF-G3A | 35.8921 | -84.5111 | Downgradient | 2012-06-12 | Zinc (Total) | < | 0.0083 | mg/L | No
TN | Roane | 37748 | Kingston Fossil Plant | Tennessee Valley Authority (TVA) | KIF-G3A | 35.8921 | -84.5111 | Downgradient | 2012-09-11 | Aluminum (Total) |  | 0.255 | mg/L | No
TN | Roane | 37748 | Kingston Fossil Plant | Tennessee Valley Authority (TVA) | KIF-G3A | 35.8921 | -84.5111 | Downgradient | 2012-09-11 | Antimony (Total) | < | 0.002 | mg/L | No |  | 0.006 | mg/L | MCL
TN | Roane | 37748 | Kingston Fossil Plant | Tennessee Valley Authority (TVA) | KIF-G3A | 35.8921 | -84.5111 | Downgradient | 2012-09-11 | Arsenic (Total) | < | 0.002 | mg/L | No |  | 0.01 | mg/L | MCL
TN | Roane | 37748 | Kingston Fossil Plant | Tennessee Valley Authority (TVA) | KIF-G3A | 35.8921 | -84.5111 | Downgradient | 2012-09-11 | Barium (Total) |  | 0.0259 | mg/L | No |  | 2 | mg/L | MCL
TN | Roane | 37748 | Kingston Fossil Plant | Tennessee Valley Authority (TVA) | KIF-G3A | 35.8921 | -84.5111 | Downgradient | 2012-09-11 | Beryllium (Total) | < | 0.002 | mg/L | No |  | 0.004 | mg/L | MCL
TN | Roane | 37748 | Kingston Fossil Plant | Tennessee Valley Authority (TVA) | KIF-G3A | 35.8921 | -84.5111 | Downgradient | 2012-09-11 | Boron (Total) | < | 0.05 | mg/L | No |  | 3 | mg/L | CHA
TN | Roane | 37748 | Kingston Fossil Plant | Tennessee Valley Authority (TVA) | KIF-G3A | 35.8921 | -84.5111 | Downgradient | 2012-09-11 | Cadmium (Total) | < | 0.001 | mg/L | No |  | 0.005 | mg/L | MCL
TN | Roane | 37748 | Kingston Fossil Plant | Tennessee Valley Authority (TVA) | KIF-G3A | 35.8921 | -84.5111 | Downgradient | 2012-09-11 | Chromium (Total) | < | 0.002 | mg/L | No |  | 0.1 | mg/L | MCL
TN | Roane | 37748 | Kingston Fossil Plant | Tennessee Valley Authority (TVA) | KIF-G3A | 35.8921 | -84.5111 | Downgradient | 2012-09-11 | Cobalt (Total) | < | 0.002 | mg/L | No |  | 0.0047 | mg/L | RSL
TN | Roane | 37748 | Kingston Fossil Plant | Tennessee Valley Authority (TVA) | KIF-G3A | 35.8921 | -84.5111 | Downgradient | 2012-09-11 | Copper (Total) | < | 0.005 | mg/L | No |  | 1.3 | mg/L | MCL
TN | Roane | 37748 | Kingston Fossil Plant | Tennessee Valley Authority (TVA) | KIF-G3A | 35.8921 | -84.5111 | Downgradient | 2012-09-11 | Fluoride (Total) | < | 0.1 | mg/L | No |  | 4 | mg/L | MCL
TN | Roane | 37748 | Kingston Fossil Plant | Tennessee Valley Authority (TVA) | KIF-G3A | 35.8921 | -84.5111 | Downgradient | 2012-09-11 | Lead (Total) | < | 0.002 | mg/L | No |  | 0.015 | mg/L | MCL
TN | Roane | 37748 | Kingston Fossil Plant | Tennessee Valley Authority (TVA) | KIF-G3A | 35.8921 | -84.5111 | Downgradient | 2012-09-11 | Manganese (Total) |  | 0.0434 | mg/L | No |  | 0.3 | mg/L | LHA
TN | Roane | 37748 | Kingston Fossil Plant | Tennessee Valley Authority (TVA) | KIF-G3A | 35.8921 | -84.5111 | Downgradient | 2012-09-11 | Mercury (Total) | < | 0.0002 | mg/L | No |  | 0.002 | mg/L | MCL
TN | Roane | 37748 | Kingston Fossil Plant | Tennessee Valley Authority (TVA) | KIF-G3A | 35.8921 | -84.5111 | Downgradient | 2012-09-11 | Molybdenum (Total) | < | 0.005 | mg/L | No |  | 0.04 | mg/L | LHA
TN | Roane | 37748 | Kingston Fossil Plant | Tennessee Valley Authority (TVA) | KIF-G3A | 35.8921 | -84.5111 | Downgradient | 2012-09-11 | Nickel (Total) | < | 0.005 | mg/L | No |  | 0.1 | mg/L | LHA
TN | Roane | 37748 | Kingston Fossil Plant | Tennessee Valley Authority (TVA) | KIF-G3A | 35.8921 | -84.5111 | Downgradient | 2012-09-11 | Selenium (Total) | < | 0.002 | mg/L | No |  | 0.05 | mg/L | MCL
TN | Roane | 37748 | Kingston Fossil Plant | Tennessee Valley Authority (TVA) | KIF-G3A | 35.8921 | -84.5111 | Downgradient | 2012-09-11 | Silver (Total) | < | 0.002 | mg/L | No |  | 0.1 | mg/L | MCL
TN | Roane | 37748 | Kingston Fossil Plant | Tennessee Valley Authority (TVA) | KIF-G3A | 35.8921 | -84.5111 | Downgradient | 2012-09-11 | Thallium (Total) | < | 0.002 | mg/L | No |  | 0.002 | mg/L | MCL
TN | Roane | 37748 | Kingston Fossil Plant | Tennessee Valley Authority (TVA) | KIF-G3A | 35.8921 | -84.5111 | Downgradient | 2012-09-11 | Vanadium (Total) | < | 0.004 | mg/L | No
TN | Roane | 37748 | Kingston Fossil Plant | Tennessee Valley Authority (TVA) | KIF-G3A | 35.8921 | -84.5111 | Downgradient | 2012-09-11 | Zinc (Total) | < | 0.05 | mg/L | No
TN | Roane | 37748 | Kingston Fossil Plant | Tennessee Valley Authority (TVA) | KIF-G3A | 35.8921 | -84.5111 | Downgradient | 2012-12-04 | Aluminum (Total) | < | 0.1 | mg/L | No
TN | Roane | 37748 | Kingston Fossil Plant | Tennessee Valley Authority (TVA) | KIF-G3A | 35.8921 | -84.5111 | Downgradient | 2012-12-04 | Antimony (Total) | < | 0.002 | mg/L | No |  | 0.006 | mg/L | MCL
TN | Roane | 37748 | Kingston Fossil Plant | Tennessee Valley Authority (TVA) | KIF-G3A | 35.8921 | -84.5111 | Downgradient | 2012-12-04 | Arsenic (Total) | < | 0.002 | mg/L | No |  | 0.01 | mg/L | MCL
TN | Roane | 37748 | Kingston Fossil Plant | Tennessee Valley Authority (TVA) | KIF-G3A | 35.8921 | -84.5111 | Downgradient | 2012-12-04 | Barium (Total) |  | 0.031 | mg/L | No |  | 2 | mg/L | MCL
TN | Roane | 37748 | Kingston Fossil Plant | Tennessee Valley Authority (TVA) | KIF-G3A | 35.8921 | -84.5111 | Downgradient | 2012-12-04 | Beryllium (Total) | < | 0.002 | mg/L | No |  | 0.004 | mg/L | MCL
TN | Roane | 37748 | Kingston Fossil Plant | Tennessee Valley Authority (TVA) | KIF-G3A | 35.8921 | -84.5111 | Downgradient | 2012-12-04 | Boron (Total) | < | 0.05 | mg/L | No |  | 3 | mg/L | CHA
TN | Roane | 37748 | Kingston Fossil Plant | Tennessee Valley Authority (TVA) | KIF-G3A | 35.8921 | -84.5111 | Downgradient | 2012-12-04 | Cadmium (Total) | < | 0.001 | mg/L | No |  | 0.005 | mg/L | MCL
TN | Roane | 37748 | Kingston Fossil Plant | Tennessee Valley Authority (TVA) | KIF-G3A | 35.8921 | -84.5111 | Downgradient | 2012-12-04 | Chloride (Total) |  | 3.71 | mg/L | No
TN | Roane | 37748 | Kingston Fossil Plant | Tennessee Valley Authority (TVA) | KIF-G3A | 35.8921 | -84.5111 | Downgradient | 2012-12-04 | Chromium (Total) | < | 0.002 | mg/L | No |  | 0.1 | mg/L | MCL
TN | Roane | 37748 | Kingston Fossil Plant | Tennessee Valley Authority (TVA) | KIF-G3A | 35.8921 | -84.5111 | Downgradient | 2012-12-04 | Cobalt (Total) | < | 0.002 | mg/L | No |  | 0.0047 | mg/L | RSL
TN | Roane | 37748 | Kingston Fossil Plant | Tennessee Valley Authority (TVA) | KIF-G3A | 35.8921 | -84.5111 | Downgradient | 2012-12-04 | Copper (Total) | < | 0.005 | mg/L | No |  | 1.3 | mg/L | MCL
TN | Roane | 37748 | Kingston Fossil Plant | Tennessee Valley Authority (TVA) | KIF-G3A | 35.8921 | -84.5111 | Downgradient | 2012-12-04 | Fluoride (Total) | < | 0.1 | mg/L | No |  | 4 | mg/L | MCL
TN | Roane | 37748 | Kingston Fossil Plant | Tennessee Valley Authority (TVA) | KIF-G3A | 35.8921 | -84.5111 | Downgradient | 2012-12-04 | Lead (Total) | < | 0.002 | mg/L | No |  | 0.015 | mg/L | MCL
TN | Roane | 37748 | Kingston Fossil Plant | Tennessee Valley Authority (TVA) | KIF-G3A | 35.8921 | -84.5111 | Downgradient | 2012-12-04 | Manganese (Total) |  | 0.01555 | mg/L | No |  | 0.3 | mg/L | LHA
TN | Roane | 37748 | Kingston Fossil Plant | Tennessee Valley Authority (TVA) | KIF-G3A | 35.8921 | -84.5111 | Downgradient | 2012-12-04 | Mercury (Total) | < | 0.0002 | mg/L | No |  | 0.002 | mg/L | MCL
TN | Roane | 37748 | Kingston Fossil Plant | Tennessee Valley Authority (TVA) | KIF-G3A | 35.8921 | -84.5111 | Downgradient | 2012-12-04 | Molybdenum (Total) | < | 0.005 | mg/L | No |  | 0.04 | mg/L | LHA
TN | Roane | 37748 | Kingston Fossil Plant | Tennessee Valley Authority (TVA) | KIF-G3A | 35.8921 | -84.5111 | Downgradient | 2012-12-04 | Nickel (Total) | < | 0.005 | mg/L | No |  | 0.1 | mg/L | LHA
TN | Roane | 37748 | Kingston Fossil Plant | Tennessee Valley Authority (TVA) | KIF-G3A | 35.8921 | -84.5111 | Downgradient | 2012-12-04 | Nitrate (as N) |  | 0.8605 | mg/L | No |  | 10 | mg/L | MCL
TN | Roane | 37748 | Kingston Fossil Plant | Tennessee Valley Authority (TVA) | KIF-G3A | 35.8921 | -84.5111 | Downgradient | 2012-12-04 | Selenium (Total) | < | 0.002 | mg/L | No |  | 0.05 | mg/L | MCL
TN | Roane | 37748 | Kingston Fossil Plant | Tennessee Valley Authority (TVA) | KIF-G3A | 35.8921 | -84.5111 | Downgradient | 2012-12-04 | Silver (Total) | < | 0.002 | mg/L | No |  | 0.1 | mg/L | MCL
TN | Roane | 37748 | Kingston Fossil Plant | Tennessee Valley Authority (TVA) | KIF-G3A | 35.8921 | -84.5111 | Downgradient | 2012-12-04 | Strontium (Total) | < | 0.05 | mg/L | No |  | 4 | mg/L | LHA
TN | Roane | 37748 | Kingston Fossil Plant | Tennessee Valley Authority (TVA) | KIF-G3A | 35.8921 | -84.5111 | Downgradient | 2012-12-04 | Sulfate (Total) |  | 20.35 | mg/L | No |  | 500 | mg/L | DWA
TN | Roane | 37748 | Kingston Fossil Plant | Tennessee Valley Authority (TVA) | KIF-G3A | 35.8921 | -84.5111 | Downgradient | 2012-12-04 | Thallium (Total) | < | 0.002 | mg/L | No |  | 0.002 | mg/L | MCL
TN | Roane | 37748 | Kingston Fossil Plant | Tennessee Valley Authority (TVA) | KIF-G3A | 35.8921 | -84.5111 | Downgradient | 2012-12-04 | Total Dissolved Solids |  | 219 | mg/L | No
TN | Roane | 37748 | Kingston Fossil Plant | Tennessee Valley Authority (TVA) | KIF-G3A | 35.8921 | -84.5111 | Downgradient | 2012-12-04 | Vanadium (Total) | < | 0.004 | mg/L | No
TN | Roane | 37748 | Kingston Fossil Plant | Tennessee Valley Authority (TVA) | KIF-G3A | 35.8921 | -84.5111 | Downgradient | 2012-12-04 | Zinc (Total) | < | 0.05 | mg/L | No
TN | Roane | 37748 | Kingston Fossil Plant | Tennessee Valley Authority (TVA) | KIF-G3A | 35.8921 | -84.5111 | Downgradient | 2013-03-05 | Antimony (Total) | < | 0.002 | mg/L | No |  | 0.006 | mg/L | MCL
TN | Roane | 37748 | Kingston Fossil Plant | Tennessee Valley Authority (TVA) | KIF-G3A | 35.8921 | -84.5111 | Downgradient | 2013-03-05 | Arsenic (Total) | < | 0.002 | mg/L | No |  | 0.01 | mg/L | MCL
TN | Roane | 37748 | Kingston Fossil Plant | Tennessee Valley Authority (TVA) | KIF-G3A | 35.8921 | -84.5111 | Downgradient | 2013-03-05 | Barium (Total) |  | 0.0297 | mg/L | No |  | 2 | mg/L | MCL
TN | Roane | 37748 | Kingston Fossil Plant | Tennessee Valley Authority (TVA) | KIF-G3A | 35.8921 | -84.5111 | Downgradient | 2013-03-05 | Beryllium (Total) | < | 0.002 | mg/L | No |  | 0.004 | mg/L | MCL
TN | Roane | 37748 | Kingston Fossil Plant | Tennessee Valley Authority (TVA) | KIF-G3A | 35.8921 | -84.5111 | Downgradient | 2013-03-05 | Cadmium (Total) | < | 0.001 | mg/L | No |  | 0.005 | mg/L | MCL
TN | Roane | 37748 | Kingston Fossil Plant | Tennessee Valley Authority (TVA) | KIF-G3A | 35.8921 | -84.5111 | Downgradient | 2013-03-05 | Chromium (Total) | < | 0.002 | mg/L | No |  | 0.1 | mg/L | MCL
TN | Roane | 37748 | Kingston Fossil Plant | Tennessee Valley Authority (TVA) | KIF-G3A | 35.8921 | -84.5111 | Downgradient | 2013-03-05 | Cobalt (Total) | < | 0.002 | mg/L | No |  | 0.0047 | mg/L | RSL
TN | Roane | 37748 | Kingston Fossil Plant | Tennessee Valley Authority (TVA) | KIF-G3A | 35.8921 | -84.5111 | Downgradient | 2013-03-05 | Copper (Total) | < | 0.005 | mg/L | No |  | 1.3 | mg/L | MCL
TN | Roane | 37748 | Kingston Fossil Plant | Tennessee Valley Authority (TVA) | KIF-G3A | 35.8921 | -84.5111 | Downgradient | 2013-03-05 | Fluoride (Total) | < | 0.1 | mg/L | No |  | 4 | mg/L | MCL
TN | Roane | 37748 | Kingston Fossil Plant | Tennessee Valley Authority (TVA) | KIF-G3A | 35.8921 | -84.5111 | Downgradient | 2013-03-05 | Lead (Total) | < | 0.002 | mg/L | No |  | 0.015 | mg/L | MCL
TN | Roane | 37748 | Kingston Fossil Plant | Tennessee Valley Authority (TVA) | KIF-G3A | 35.8921 | -84.5111 | Downgradient | 2013-03-05 | Mercury (Total) | < | 0.0002 | mg/L | No |  | 0.002 | mg/L | MCL
TN | Roane | 37748 | Kingston Fossil Plant | Tennessee Valley Authority (TVA) | KIF-G3A | 35.8921 | -84.5111 | Downgradient | 2013-03-05 | Nickel (Total) | < | 0.005 | mg/L | No |  | 0.1 | mg/L | LHA
TN | Roane | 37748 | Kingston Fossil Plant | Tennessee Valley Authority (TVA) | KIF-G3A | 35.8921 | -84.5111 | Downgradient | 2013-03-05 | Selenium (Total) | < | 0.002 | mg/L | No |  | 0.05 | mg/L | MCL
TN | Roane | 37748 | Kingston Fossil Plant | Tennessee Valley Authority (TVA) | KIF-G3A | 35.8921 | -84.5111 | Downgradient | 2013-03-05 | Silver (Total) | < | 0.002 | mg/L | No |  | 0.1 | mg/L | MCL
TN | Roane | 37748 | Kingston Fossil Plant | Tennessee Valley Authority (TVA) | KIF-G3A | 35.8921 | -84.5111 | Downgradient | 2013-03-05 | Thallium (Total) | < | 0.002 | mg/L | No |  | 0.002 | mg/L | MCL
TN | Roane | 37748 | Kingston Fossil Plant | Tennessee Valley Authority (TVA) | KIF-G3A | 35.8921 | -84.5111 | Downgradient | 2013-03-05 | Vanadium (Total) | < | 0.004 | mg/L | No
TN | Roane | 37748 | Kingston Fossil Plant | Tennessee Valley Authority (TVA) | KIF-G3A | 35.8921 | -84.5111 | Downgradient | 2013-03-05 | Zinc (Total) | < | 0.05 | mg/L | No
TN | Roane | 37748 | Kingston Fossil Plant | Tennessee Valley Authority (TVA) | KIF-G3A | 35.8921 | -84.5111 | Downgradient | 2013-06-04 | Aluminum (Total) |  | 0.239 | mg/L | No
TN | Roane | 37748 | Kingston Fossil Plant | Tennessee Valley Authority (TVA) | KIF-G3A | 35.8921 | -84.5111 | Downgradient | 2013-06-04 | Antimony (Total) | < | 0.002 | mg/L | No |  | 0.006 | mg/L | MCL
TN | Roane | 37748 | Kingston Fossil Plant | Tennessee Valley Authority (TVA) | KIF-G3A | 35.8921 | -84.5111 | Downgradient | 2013-06-04 | Arsenic (Total) | < | 0.002 | mg/L | No |  | 0.01 | mg/L | MCL
TN | Roane | 37748 | Kingston Fossil Plant | Tennessee Valley Authority (TVA) | KIF-G3A | 35.8921 | -84.5111 | Downgradient | 2013-06-04 | Barium (Total) |  | 0.0341 | mg/L | No |  | 2 | mg/L | MCL
TN | Roane | 37748 | Kingston Fossil Plant | Tennessee Valley Authority (TVA) | KIF-G3A | 35.8921 | -84.5111 | Downgradient | 2013-06-04 | Beryllium (Total) | < | 0.002 | mg/L | No |  | 0.004 | mg/L | MCL
TN | Roane | 37748 | Kingston Fossil Plant | Tennessee Valley Authority (TVA) | KIF-G3A | 35.8921 | -84.5111 | Downgradient | 2013-06-04 | Boron (Total) | < | 0.05 | mg/L | No |  | 3 | mg/L | CHA
TN | Roane | 37748 | Kingston Fossil Plant | Tennessee Valley Authority (TVA) | KIF-G3A | 35.8921 | -84.5111 | Downgradient | 2013-06-04 | Cadmium (Total) | < | 0.001 | mg/L | No |  | 0.005 | mg/L | MCL
TN | Roane | 37748 | Kingston Fossil Plant | Tennessee Valley Authority (TVA) | KIF-G3A | 35.8921 | -84.5111 | Downgradient | 2013-06-04 | Chloride (Total) |  | 2.75 | mg/L | No
TN | Roane | 37748 | Kingston Fossil Plant | Tennessee Valley Authority (TVA) | KIF-G3A | 35.8921 | -84.5111 | Downgradient | 2013-06-04 | Chromium (Total) | < | 0.002 | mg/L | No |  | 0.1 | mg/L | MCL
TN | Roane | 37748 | Kingston Fossil Plant | Tennessee Valley Authority (TVA) | KIF-G3A | 35.8921 | -84.5111 | Downgradient | 2013-06-04 | Cobalt (Total) | < | 0.002 | mg/L | No |  | 0.0047 | mg/L | RSL
TN | Roane | 37748 | Kingston Fossil Plant | Tennessee Valley Authority (TVA) | KIF-G3A | 35.8921 | -84.5111 | Downgradient | 2013-06-04 | Copper (Total) | < | 0.002 | mg/L | No |  | 1.3 | mg/L | MCL
TN | Roane | 37748 | Kingston Fossil Plant | Tennessee Valley Authority (TVA) | KIF-G3A | 35.8921 | -84.5111 | Downgradient | 2013-06-04 | Fluoride (Total) | < | 0.1 | mg/L | No |  | 4 | mg/L | MCL
TN | Roane | 37748 | Kingston Fossil Plant | Tennessee Valley Authority (TVA) | KIF-G3A | 35.8921 | -84.5111 | Downgradient | 2013-06-04 | Lead (Total) | < | 0.002 | mg/L | No |  | 0.015 | mg/L | MCL
TN | Roane | 37748 | Kingston Fossil Plant | Tennessee Valley Authority (TVA) | KIF-G3A | 35.8921 | -84.5111 | Downgradient | 2013-06-04 | Manganese (Total) |  | 0.0171 | mg/L | No |  | 0.3 | mg/L | LHA
TN | Roane | 37748 | Kingston Fossil Plant | Tennessee Valley Authority (TVA) | KIF-G3A | 35.8921 | -84.5111 | Downgradient | 2013-06-04 | Mercury (Total) | < | 0.0002 | mg/L | No |  | 0.002 | mg/L | MCL
TN | Roane | 37748 | Kingston Fossil Plant | Tennessee Valley Authority (TVA) | KIF-G3A | 35.8921 | -84.5111 | Downgradient | 2013-06-04 | Molybdenum (Total) | < | 0.002 | mg/L | No |  | 0.04 | mg/L | LHA
TN | Roane | 37748 | Kingston Fossil Plant | Tennessee Valley Authority (TVA) | KIF-G3A | 35.8921 | -84.5111 | Downgradient | 2013-06-04 | Nickel (Total) | < | 0.002 | mg/L | No |  | 0.1 | mg/L | LHA
TN | Roane | 37748 | Kingston Fossil Plant | Tennessee Valley Authority (TVA) | KIF-G3A | 35.8921 | -84.5111 | Downgradient | 2013-06-04 | Nitrate (as N) |  | 0.825 | mg/L | No |  | 10 | mg/L | MCL
TN | Roane | 37748 | Kingston Fossil Plant | Tennessee Valley Authority (TVA) | KIF-G3A | 35.8921 | -84.5111 | Downgradient | 2013-06-04 | Selenium (Total) | < | 0.002 | mg/L | No |  | 0.05 | mg/L | MCL
TN | Roane | 37748 | Kingston Fossil Plant | Tennessee Valley Authority (TVA) | KIF-G3A | 35.8921 | -84.5111 | Downgradient | 2013-06-04 | Silver (Total) | < | 0.002 | mg/L | No |  | 0.1 | mg/L | MCL
TN | Roane | 37748 | Kingston Fossil Plant | Tennessee Valley Authority (TVA) | KIF-G3A | 35.8921 | -84.5111 | Downgradient | 2013-06-04 | Strontium (Total) | < | 0.05 | mg/L | No |  | 4 | mg/L | LHA
TN | Roane | 37748 | Kingston Fossil Plant | Tennessee Valley Authority (TVA) | KIF-G3A | 35.8921 | -84.5111 | Downgradient | 2013-06-04 | Sulfate (Total) |  | 29 | mg/L | No |  | 500 | mg/L | DWA
TN | Roane | 37748 | Kingston Fossil Plant | Tennessee Valley Authority (TVA) | KIF-G3A | 35.8921 | -84.5111 | Downgradient | 2013-06-04 | Thallium (Total) | < | 0.002 | mg/L | No |  | 0.002 | mg/L | MCL
TN | Roane | 37748 | Kingston Fossil Plant | Tennessee Valley Authority (TVA) | KIF-G3A | 35.8921 | -84.5111 | Downgradient | 2013-06-04 | Total Dissolved Solids |  | 229 | mg/L | No
TN | Roane | 37748 | Kingston Fossil Plant | Tennessee Valley Authority (TVA) | KIF-G3A | 35.8921 | -84.5111 | Downgradient | 2013-06-04 | Vanadium (Total) | < | 0.002 | mg/L | No
TN | Roane | 37748 | Kingston Fossil Plant | Tennessee Valley Authority (TVA) | KIF-G3A | 35.8921 | -84.5111 | Downgradient | 2013-06-04 | Zinc (Total) | < | 0.025 | mg/L | No
TN | Roane | 37748 | Kingston Fossil Plant | Tennessee Valley Authority (TVA) | KIF-G3B | 35.8921 | -84.5112 | Downgradient | 2010-06-09 | Antimony (Total) | < | 0.00033 | mg/L | No |  | 0.006 | mg/L | MCL
TN | Roane | 37748 | Kingston Fossil Plant | Tennessee Valley Authority (TVA) | KIF-G3B | 35.8921 | -84.5112 | Downgradient | 2010-06-09 | Arsenic (Total) |  | 0.00064 | mg/L | No |  | 0.01 | mg/L | MCL
TN | Roane | 37748 | Kingston Fossil Plant | Tennessee Valley Authority (TVA) | KIF-G3B | 35.8921 | -84.5112 | Downgradient | 2010-06-09 | Barium (Total) |  | 0.0174 | mg/L | No |  | 2 | mg/L | MCL
TN | Roane | 37748 | Kingston Fossil Plant | Tennessee Valley Authority (TVA) | KIF-G3B | 35.8921 | -84.5112 | Downgradient | 2010-06-09 | Beryllium (Total) | < | 0.00033 | mg/L | No |  | 0.004 | mg/L | MCL
TN | Roane | 37748 | Kingston Fossil Plant | Tennessee Valley Authority (TVA) | KIF-G3B | 35.8921 | -84.5112 | Downgradient | 2010-06-09 | Cadmium (Total) | < | 0.00033 | mg/L | No |  | 0.005 | mg/L | MCL
TN | Roane | 37748 | Kingston Fossil Plant | Tennessee Valley Authority (TVA) | KIF-G3B | 35.8921 | -84.5112 | Downgradient | 2010-06-09 | Chromium (Total) |  | 0.00286 | mg/L | No |  | 0.1 | mg/L | MCL
TN | Roane | 37748 | Kingston Fossil Plant | Tennessee Valley Authority (TVA) | KIF-G3B | 35.8921 | -84.5112 | Downgradient | 2010-06-09 | Cobalt (Total) | < | 0.00033 | mg/L | No |  | 0.0047 | mg/L | RSL
TN | Roane | 37748 | Kingston Fossil Plant | Tennessee Valley Authority (TVA) | KIF-G3B | 35.8921 | -84.5112 | Downgradient | 2010-06-09 | Copper (Total) |  | 0.00075 | mg/L | No |  | 1.3 | mg/L | MCL
TN | Roane | 37748 | Kingston Fossil Plant | Tennessee Valley Authority (TVA) | KIF-G3B | 35.8921 | -84.5112 | Downgradient | 2010-06-09 | Fluoride (Total) |  | 0.244 | mg/L | No |  | 4 | mg/L | MCL
TN | Roane | 37748 | Kingston Fossil Plant | Tennessee Valley Authority (TVA) | KIF-G3B | 35.8921 | -84.5112 | Downgradient | 2010-06-09 | Lead (Total) |  | 0.00098 | mg/L | No |  | 0.015 | mg/L | MCL
TN | Roane | 37748 | Kingston Fossil Plant | Tennessee Valley Authority (TVA) | KIF-G3B | 35.8921 | -84.5112 | Downgradient | 2010-06-09 | Mercury (Total) | < | 0.00015 | mg/L | No |  | 0.002 | mg/L | MCL
TN | Roane | 37748 | Kingston Fossil Plant | Tennessee Valley Authority (TVA) | KIF-G3B | 35.8921 | -84.5112 | Downgradient | 2010-06-09 | Nickel (Total) |  | 0.00226 | mg/L | No |  | 0.1 | mg/L | LHA
TN | Roane | 37748 | Kingston Fossil Plant | Tennessee Valley Authority (TVA) | KIF-G3B | 35.8921 | -84.5112 | Downgradient | 2010-06-09 | Selenium (Total) |  | 0.00037 | mg/L | No |  | 0.05 | mg/L | MCL
TN | Roane | 37748 | Kingston Fossil Plant | Tennessee Valley Authority (TVA) | KIF-G3B | 35.8921 | -84.5112 | Downgradient | 2010-06-09 | Silver (Total) | < | 0.00033 | mg/L | No |  | 0.1 | mg/L | MCL
TN | Roane | 37748 | Kingston Fossil Plant | Tennessee Valley Authority (TVA) | KIF-G3B | 35.8921 | -84.5112 | Downgradient | 2010-06-09 | Thallium (Total) | < | 0.0005 | mg/L | No |  | 0.002 | mg/L | MCL
TN | Roane | 37748 | Kingston Fossil Plant | Tennessee Valley Authority (TVA) | KIF-G3B | 35.8921 | -84.5112 | Downgradient | 2010-06-09 | Vanadium (Total) |  | 0.00174 | mg/L | No
TN | Roane | 37748 | Kingston Fossil Plant | Tennessee Valley Authority (TVA) | KIF-G3B | 35.8921 | -84.5112 | Downgradient | 2010-06-09 | Zinc (Total) |  | 0.0087 | mg/L | No
TN | Roane | 37748 | Kingston Fossil Plant | Tennessee Valley Authority (TVA) | KIF-G3B | 35.8921 | -84.5112 | Downgradient | 2010-12-14 | Antimony (Total) | < | 0.00033 | mg/L | No |  | 0.006 | mg/L | MCL
TN | Roane | 37748 | Kingston Fossil Plant | Tennessee Valley Authority (TVA) | KIF-G3B | 35.8921 | -84.5112 | Downgradient | 2010-12-14 | Arsenic (Total) |  | 0.00058 | mg/L | No |  | 0.01 | mg/L | MCL
TN | Roane | 37748 | Kingston Fossil Plant | Tennessee Valley Authority (TVA) | KIF-G3B | 35.8921 | -84.5112 | Downgradient | 2010-12-14 | Barium (Total) |  | 0.0169 | mg/L | No |  | 2 | mg/L | MCL
TN | Roane | 37748 | Kingston Fossil Plant | Tennessee Valley Authority (TVA) | KIF-G3B | 35.8921 | -84.5112 | Downgradient | 2010-12-14 | Beryllium (Total) | < | 0.00033 | mg/L | No |  | 0.004 | mg/L | MCL
TN | Roane | 37748 | Kingston Fossil Plant | Tennessee Valley Authority (TVA) | KIF-G3B | 35.8921 | -84.5112 | Downgradient | 2010-12-14 | Cadmium (Total) | < | 0.00033 | mg/L | No |  | 0.005 | mg/L | MCL
TN | Roane | 37748 | Kingston Fossil Plant | Tennessee Valley Authority (TVA) | KIF-G3B | 35.8921 | -84.5112 | Downgradient | 2010-12-14 | Chromium (Total) |  | 0.00979 | mg/L | No |  | 0.1 | mg/L | MCL
TN | Roane | 37748 | Kingston Fossil Plant | Tennessee Valley Authority (TVA) | KIF-G3B | 35.8921 | -84.5112 | Downgradient | 2010-12-14 | Cobalt (Total) |  | 0.00071 | mg/L | No |  | 0.0047 | mg/L | RSL
TN | Roane | 37748 | Kingston Fossil Plant | Tennessee Valley Authority (TVA) | KIF-G3B | 35.8921 | -84.5112 | Downgradient | 2010-12-14 | Copper (Total) |  | 0.00142 | mg/L | No |  | 1.3 | mg/L | MCL
TN | Roane | 37748 | Kingston Fossil Plant | Tennessee Valley Authority (TVA) | KIF-G3B | 35.8921 | -84.5112 | Downgradient | 2010-12-14 | Fluoride (Total) |  | 0.162 | mg/L | No |  | 4 | mg/L | MCL
TN | Roane | 37748 | Kingston Fossil Plant | Tennessee Valley Authority (TVA) | KIF-G3B | 35.8921 | -84.5112 | Downgradient | 2010-12-14 | Lead (Total) |  | 0.00076 | mg/L | No |  | 0.015 | mg/L | MCL
TN | Roane | 37748 | Kingston Fossil Plant | Tennessee Valley Authority (TVA) | KIF-G3B | 35.8921 | -84.5112 | Downgradient | 2010-12-14 | Mercury (Total) | < | 0.00015 | mg/L | No |  | 0.002 | mg/L | MCL
TN | Roane | 37748 | Kingston Fossil Plant | Tennessee Valley Authority (TVA) | KIF-G3B | 35.8921 | -84.5112 | Downgradient | 2010-12-14 | Nickel (Total) |  | 0.00671 | mg/L | No |  | 0.1 | mg/L | LHA
TN | Roane | 37748 | Kingston Fossil Plant | Tennessee Valley Authority (TVA) | KIF-G3B | 35.8921 | -84.5112 | Downgradient | 2010-12-14 | Selenium (Total) | < | 0.00033 | mg/L | No |  | 0.05 | mg/L | MCL
TN | Roane | 37748 | Kingston Fossil Plant | Tennessee Valley Authority (TVA) | KIF-G3B | 35.8921 | -84.5112 | Downgradient | 2010-12-14 | Silver (Total) | < | 0.00033 | mg/L | No |  | 0.1 | mg/L | MCL
TN | Roane | 37748 | Kingston Fossil Plant | Tennessee Valley Authority (TVA) | KIF-G3B | 35.8921 | -84.5112 | Downgradient | 2010-12-14 | Thallium (Total) | < | 0.0005 | mg/L | No |  | 0.002 | mg/L | MCL
TN | Roane | 37748 | Kingston Fossil Plant | Tennessee Valley Authority (TVA) | KIF-G3B | 35.8921 | -84.5112 | Downgradient | 2010-12-14 | Vanadium (Total) |  | 0.00144 | mg/L | No
TN | Roane | 37748 | Kingston Fossil Plant | Tennessee Valley Authority (TVA) | KIF-G3B | 35.8921 | -84.5112 | Downgradient | 2010-12-14 | Zinc (Total) | < | 0.0083 | mg/L | No
TN | Roane | 37748 | Kingston Fossil Plant | Tennessee Valley Authority (TVA) | KIF-G3B | 35.8921 | -84.5112 | Downgradient | 2011-04-04 | Aluminum (Total) |  | 0.324 | mg/L | No
TN | Roane | 37748 | Kingston Fossil Plant | Tennessee Valley Authority (TVA) | KIF-G3B | 35.8921 | -84.5112 | Downgradient | 2011-04-04 | Antimony (Total) | < | 0.00033 | mg/L | No |  | 0.006 | mg/L | MCL
TN | Roane | 37748 | Kingston Fossil Plant | Tennessee Valley Authority (TVA) | KIF-G3B | 35.8921 | -84.5112 | Downgradient | 2011-04-04 | Arsenic (Total) |  | 0.00065 | mg/L | No |  | 0.01 | mg/L | MCL
TN | Roane | 37748 | Kingston Fossil Plant | Tennessee Valley Authority (TVA) | KIF-G3B | 35.8921 | -84.5112 | Downgradient | 2011-04-04 | Barium (Total) |  | 0.0164 | mg/L | No |  | 2 | mg/L | MCL
TN | Roane | 37748 | Kingston Fossil Plant | Tennessee Valley Authority (TVA) | KIF-G3B | 35.8921 | -84.5112 | Downgradient | 2011-04-04 | Beryllium (Total) | < | 0.00033 | mg/L | No |  | 0.004 | mg/L | MCL
TN | Roane | 37748 | Kingston Fossil Plant | Tennessee Valley Authority (TVA) | KIF-G3B | 35.8921 | -84.5112 | Downgradient | 2011-04-04 | Boron (Total) | < | 0.0125 | mg/L | No |  | 3 | mg/L | CHA
TN | Roane | 37748 | Kingston Fossil Plant | Tennessee Valley Authority (TVA) | KIF-G3B | 35.8921 | -84.5112 | Downgradient | 2011-04-04 | Cadmium (Total) | < | 0.00033 | mg/L | No |  | 0.005 | mg/L | MCL
TN | Roane | 37748 | Kingston Fossil Plant | Tennessee Valley Authority (TVA) | KIF-G3B | 35.8921 | -84.5112 | Downgradient | 2011-04-04 | Chromium (Total) |  | 0.00131 | mg/L | No |  | 0.1 | mg/L | MCL
TN | Roane | 37748 | Kingston Fossil Plant | Tennessee Valley Authority (TVA) | KIF-G3B | 35.8921 | -84.5112 | Downgradient | 2011-04-04 | Cobalt (Total) | < | 0.00033 | mg/L | No |  | 0.0047 | mg/L | RSL
TN | Roane | 37748 | Kingston Fossil Plant | Tennessee Valley Authority (TVA) | KIF-G3B | 35.8921 | -84.5112 | Downgradient | 2011-04-04 | Copper (Total) |  | 0.00093 | mg/L | No |  | 1.3 | mg/L | MCL
TN | Roane | 37748 | Kingston Fossil Plant | Tennessee Valley Authority (TVA) | KIF-G3B | 35.8921 | -84.5112 | Downgradient | 2011-04-04 | Lead (Total) |  | 0.0009 | mg/L | No |  | 0.015 | mg/L | MCL
TN | Roane | 37748 | Kingston Fossil Plant | Tennessee Valley Authority (TVA) | KIF-G3B | 35.8921 | -84.5112 | Downgradient | 2011-04-04 | Manganese (Total) |  | 0.0432 | mg/L | No |  | 0.3 | mg/L | LHA
TN | Roane | 37748 | Kingston Fossil Plant | Tennessee Valley Authority (TVA) | KIF-G3B | 35.8921 | -84.5112 | Downgradient | 2011-04-04 | Mercury (Total) | < | 0.00015 | mg/L | No |  | 0.002 | mg/L | MCL
TN | Roane | 37748 | Kingston Fossil Plant | Tennessee Valley Authority (TVA) | KIF-G3B | 35.8921 | -84.5112 | Downgradient | 2011-04-04 | Molybdenum (Total) |  | 0.00296 | mg/L | No |  | 0.04 | mg/L | LHA
TN | Roane | 37748 | Kingston Fossil Plant | Tennessee Valley Authority (TVA) | KIF-G3B | 35.8921 | -84.5112 | Downgradient | 2011-04-04 | Nickel (Total) |  | 0.00093 | mg/L | No |  | 0.1 | mg/L | LHA
TN | Roane | 37748 | Kingston Fossil Plant | Tennessee Valley Authority (TVA) | KIF-G3B | 35.8921 | -84.5112 | Downgradient | 2011-04-04 | Selenium (Total) |  | 0.00041 | mg/L | No |  | 0.05 | mg/L | MCL
TN | Roane | 37748 | Kingston Fossil Plant | Tennessee Valley Authority (TVA) | KIF-G3B | 35.8921 | -84.5112 | Downgradient | 2011-04-04 | Silver (Total) | < | 0.00033 | mg/L | No |  | 0.1 | mg/L | MCL
TN | Roane | 37748 | Kingston Fossil Plant | Tennessee Valley Authority (TVA) | KIF-G3B | 35.8921 | -84.5112 | Downgradient | 2011-04-04 | Strontium (Total) |  | 0.0599 | mg/L | No |  | 4 | mg/L | LHA
TN | Roane | 37748 | Kingston Fossil Plant | Tennessee Valley Authority (TVA) | KIF-G3B | 35.8921 | -84.5112 | Downgradient | 2011-04-04 | Thallium (Total) | < | 0.0005 | mg/L | No |  | 0.002 | mg/L | MCL
TN | Roane | 37748 | Kingston Fossil Plant | Tennessee Valley Authority (TVA) | KIF-G3B | 35.8921 | -84.5112 | Downgradient | 2011-04-04 | Vanadium (Total) |  | 0.00125 | mg/L | No
TN | Roane | 37748 | Kingston Fossil Plant | Tennessee Valley Authority (TVA) | KIF-G3B | 35.8921 | -84.5112 | Downgradient | 2011-04-04 | Zinc (Total) | < | 0.0083 | mg/L | No
TN | Roane | 37748 | Kingston Fossil Plant | Tennessee Valley Authority (TVA) | KIF-G3B | 35.8921 | -84.5112 | Downgradient | 2011-04-26 | Aluminum (Total) |  | 0.26 | mg/L | No
TN | Roane | 37748 | Kingston Fossil Plant | Tennessee Valley Authority (TVA) | KIF-G3B | 35.8921 | -84.5112 | Downgradient | 2011-04-26 | Antimony (Total) | < | 0.00033 | mg/L | No |  | 0.006 | mg/L | MCL
TN | Roane | 37748 | Kingston Fossil Plant | Tennessee Valley Authority (TVA) | KIF-G3B | 35.8921 | -84.5112 | Downgradient | 2011-04-26 | Arsenic (Total) |  | 0.00038 | mg/L | No |  | 0.01 | mg/L | MCL
TN | Roane | 37748 | Kingston Fossil Plant | Tennessee Valley Authority (TVA) | KIF-G3B | 35.8921 | -84.5112 | Downgradient | 2011-04-26 | Barium (Total) |  | 0.016 | mg/L | No |  | 2 | mg/L | MCL
TN | Roane | 37748 | Kingston Fossil Plant | Tennessee Valley Authority (TVA) | KIF-G3B | 35.8921 | -84.5112 | Downgradient | 2011-04-26 | Beryllium (Total) | < | 0.00033 | mg/L | No |  | 0.004 | mg/L | MCL
TN | Roane | 37748 | Kingston Fossil Plant | Tennessee Valley Authority (TVA) | KIF-G3B | 35.8921 | -84.5112 | Downgradient | 2011-04-26 | Boron (Total) | < | 0.0125 | mg/L | No |  | 3 | mg/L | CHA
TN | Roane | 37748 | Kingston Fossil Plant | Tennessee Valley Authority (TVA) | KIF-G3B | 35.8921 | -84.5112 | Downgradient | 2011-04-26 | Cadmium (Total) | < | 0.00033 | mg/L | No |  | 0.005 | mg/L | MCL
TN | Roane | 37748 | Kingston Fossil Plant | Tennessee Valley Authority (TVA) | KIF-G3B | 35.8921 | -84.5112 | Downgradient | 2011-04-26 | Chloride (Total) |  | 3.36 | mg/L | No
TN | Roane | 37748 | Kingston Fossil Plant | Tennessee Valley Authority (TVA) | KIF-G3B | 35.8921 | -84.5112 | Downgradient | 2011-04-26 | Chromium (Total) |  | 0.00078 | mg/L | No |  | 0.1 | mg/L | MCL
TN | Roane | 37748 | Kingston Fossil Plant | Tennessee Valley Authority (TVA) | KIF-G3B | 35.8921 | -84.5112 | Downgradient | 2011-04-26 | Cobalt (Total) | < | 0.00033 | mg/L | No |  | 0.0047 | mg/L | RSL
TN | Roane | 37748 | Kingston Fossil Plant | Tennessee Valley Authority (TVA) | KIF-G3B | 35.8921 | -84.5112 | Downgradient | 2011-04-26 | Copper (Total) |  | 0.00065 | mg/L | No |  | 1.3 | mg/L | MCL
TN | Roane | 37748 | Kingston Fossil Plant | Tennessee Valley Authority (TVA) | KIF-G3B | 35.8921 | -84.5112 | Downgradient | 2011-04-26 | Fluoride (Total) |  | 0.215 | mg/L | No |  | 4 | mg/L | MCL
TN | Roane | 37748 | Kingston Fossil Plant | Tennessee Valley Authority (TVA) | KIF-G3B | 35.8921 | -84.5112 | Downgradient | 2011-04-26 | Lead (Total) |  | 0.00077 | mg/L | No |  | 0.015 | mg/L | MCL
TN | Roane | 37748 | Kingston Fossil Plant | Tennessee Valley Authority (TVA) | KIF-G3B | 35.8921 | -84.5112 | Downgradient | 2011-04-26 | Manganese (Total) |  | 0.0131 | mg/L | No |  | 0.3 | mg/L | LHA
TN | Roane | 37748 | Kingston Fossil Plant | Tennessee Valley Authority (TVA) | KIF-G3B | 35.8921 | -84.5112 | Downgradient | 2011-04-26 | Mercury (Total) | < | 0.00015 | mg/L | No |  | 0.002 | mg/L | MCL
TN | Roane | 37748 | Kingston Fossil Plant | Tennessee Valley Authority (TVA) | KIF-G3B | 35.8921 | -84.5112 | Downgradient | 2011-04-26 | Molybdenum (Total) |  | 0.00276 | mg/L | No |  | 0.04 | mg/L | LHA
TN | Roane | 37748 | Kingston Fossil Plant | Tennessee Valley Authority (TVA) | KIF-G3B | 35.8921 | -84.5112 | Downgradient | 2011-04-26 | Nickel (Total) |  | 0.00062 | mg/L | No |  | 0.1 | mg/L | LHA
TN | Roane | 37748 | Kingston Fossil Plant | Tennessee Valley Authority (TVA) | KIF-G3B | 35.8921 | -84.5112 | Downgradient | 2011-04-26 | Nitrate (as N) |  | 0.238 | mg/L | No |  | 10 | mg/L | MCL
TN | Roane | 37748 | Kingston Fossil Plant | Tennessee Valley Authority (TVA) | KIF-G3B | 35.8921 | -84.5112 | Downgradient | 2011-04-26 | Selenium (Total) |  | 0.00047 | mg/L | No |  | 0.05 | mg/L | MCL
TN | Roane | 37748 | Kingston Fossil Plant | Tennessee Valley Authority (TVA) | KIF-G3B | 35.8921 | -84.5112 | Downgradient | 2011-04-26 | Silver (Total) | < | 0.00033 | mg/L | No |  | 0.1 | mg/L | MCL
TN | Roane | 37748 | Kingston Fossil Plant | Tennessee Valley Authority (TVA) | KIF-G3B | 35.8921 | -84.5112 | Downgradient | 2011-04-26 | Strontium (Total) |  | 0.0544 | mg/L | No |  | 4 | mg/L | LHA
TN | Roane | 37748 | Kingston Fossil Plant | Tennessee Valley Authority (TVA) | KIF-G3B | 35.8921 | -84.5112 | Downgradient | 2011-04-26 | Sulfate (Total) |  | 52.2 | mg/L | No |  | 500 | mg/L | DWA
TN | Roane | 37748 | Kingston Fossil Plant | Tennessee Valley Authority (TVA) | KIF-G3B | 35.8921 | -84.5112 | Downgradient | 2011-04-26 | Thallium (Total) | < | 0.0005 | mg/L | No |  | 0.002 | mg/L | MCL
TN | Roane | 37748 | Kingston Fossil Plant | Tennessee Valley Authority (TVA) | KIF-G3B | 35.8921 | -84.5112 | Downgradient | 2011-04-26 | Total Dissolved Solids |  | 252 | mg/L | No
TN | Roane | 37748 | Kingston Fossil Plant | Tennessee Valley Authority (TVA) | KIF-G3B | 35.8921 | -84.5112 | Downgradient | 2011-04-26 | Vanadium (Total) | < | 0.001 | mg/L | No
TN | Roane | 37748 | Kingston Fossil Plant | Tennessee Valley Authority (TVA) | KIF-G3B | 35.8921 | -84.5112 | Downgradient | 2011-04-26 | Zinc (Total) | < | 0.0083 | mg/L | No
TN | Roane | 37748 | Kingston Fossil Plant | Tennessee Valley Authority (TVA) | KIF-G3B | 35.8921 | -84.5112 | Downgradient | 2011-06-20 | Aluminum (Total) |  | 0.1173 | mg/L | No
TN | Roane | 37748 | Kingston Fossil Plant | Tennessee Valley Authority (TVA) | KIF-G3B | 35.8921 | -84.5112 | Downgradient | 2011-06-20 | Antimony (Total) | < | 0.002 | mg/L | No |  | 0.006 | mg/L | MCL
TN | Roane | 37748 | Kingston Fossil Plant | Tennessee Valley Authority (TVA) | KIF-G3B | 35.8921 | -84.5112 | Downgradient | 2011-06-20 | Arsenic (Total) | < | 0.002 | mg/L | No |  | 0.01 | mg/L | MCL
TN | Roane | 37748 | Kingston Fossil Plant | Tennessee Valley Authority (TVA) | KIF-G3B | 35.8921 | -84.5112 | Downgradient | 2011-06-20 | Barium (Total) |  | 0.0156 | mg/L | No |  | 2 | mg/L | MCL
TN | Roane | 37748 | Kingston Fossil Plant | Tennessee Valley Authority (TVA) | KIF-G3B | 35.8921 | -84.5112 | Downgradient | 2011-06-20 | Beryllium (Total) | < | 0.002 | mg/L | No |  | 0.004 | mg/L | MCL
TN | Roane | 37748 | Kingston Fossil Plant | Tennessee Valley Authority (TVA) | KIF-G3B | 35.8921 | -84.5112 | Downgradient | 2011-06-20 | Boron (Total) | < | 0.0125 | mg/L | No |  | 3 | mg/L | CHA
TN | Roane | 37748 | Kingston Fossil Plant | Tennessee Valley Authority (TVA) | KIF-G3B | 35.8921 | -84.5112 | Downgradient | 2011-06-20 | Cadmium (Total) | < | 0.001 | mg/L | No |  | 0.005 | mg/L | MCL
TN | Roane | 37748 | Kingston Fossil Plant | Tennessee Valley Authority (TVA) | KIF-G3B | 35.8921 | -84.5112 | Downgradient | 2011-06-20 | Chloride (Total) |  | 2.66 | mg/L | No
TN | Roane | 37748 | Kingston Fossil Plant | Tennessee Valley Authority (TVA) | KIF-G3B | 35.8921 | -84.5112 | Downgradient | 2011-06-20 | Chromium (Total) | < | 0.002 | mg/L | No |  | 0.1 | mg/L | MCL
TN | Roane | 37748 | Kingston Fossil Plant | Tennessee Valley Authority (TVA) | KIF-G3B | 35.8921 | -84.5112 | Downgradient | 2011-06-20 | Cobalt (Total) | < | 0.002 | mg/L | No |  | 0.0047 | mg/L | RSL
TN | Roane | 37748 | Kingston Fossil Plant | Tennessee Valley Authority (TVA) | KIF-G3B | 35.8921 | -84.5112 | Downgradient | 2011-06-20 | Copper (Total) | < | 0.005 | mg/L | No |  | 1.3 | mg/L | MCL
TN | Roane | 37748 | Kingston Fossil Plant | Tennessee Valley Authority (TVA) | KIF-G3B | 35.8921 | -84.5112 | Downgradient | 2011-06-20 | Fluoride (Total) | < | 0.1 | mg/L | No |  | 4 | mg/L | MCL
TN | Roane | 37748 | Kingston Fossil Plant | Tennessee Valley Authority (TVA) | KIF-G3B | 35.8921 | -84.5112 | Downgradient | 2011-06-20 | Lead (Total) | < | 0.002 | mg/L | No |  | 0.015 | mg/L | MCL
TN | Roane | 37748 | Kingston Fossil Plant | Tennessee Valley Authority (TVA) | KIF-G3B | 35.8921 | -84.5112 | Downgradient | 2011-06-20 | Manganese (Total) |  | 0.010055 | mg/L | No |  | 0.3 | mg/L | LHA
TN | Roane | 37748 | Kingston Fossil Plant | Tennessee Valley Authority (TVA) | KIF-G3B | 35.8921 | -84.5112 | Downgradient | 2011-06-20 | Mercury (Total) | < | 0.0002 | mg/L | No |  | 0.002 | mg/L | MCL
TN | Roane | 37748 | Kingston Fossil Plant | Tennessee Valley Authority (TVA) | KIF-G3B | 35.8921 | -84.5112 | Downgradient | 2011-06-20 | Molybdenum (Total) |  | 0.00293 | mg/L | No |  | 0.04 | mg/L | LHA
TN | Roane | 37748 | Kingston Fossil Plant | Tennessee Valley Authority (TVA) | KIF-G3B | 35.8921 | -84.5112 | Downgradient | 2011-06-20 | Nickel (Total) | < | 0.005 | mg/L | No |  | 0.1 | mg/L | LHA
TN | Roane | 37748 | Kingston Fossil Plant | Tennessee Valley Authority (TVA) | KIF-G3B | 35.8921 | -84.5112 | Downgradient | 2011-06-20 | Nitrate (as N) |  | 0.241 | mg/L | No |  | 10 | mg/L | MCL
TN | Roane | 37748 | Kingston Fossil Plant | Tennessee Valley Authority (TVA) | KIF-G3B | 35.8921 | -84.5112 | Downgradient | 2011-06-20 | Selenium (Total) | < | 0.002 | mg/L | No |  | 0.05 | mg/L | MCL
TN | Roane | 37748 | Kingston Fossil Plant | Tennessee Valley Authority (TVA) | KIF-G3B | 35.8921 | -84.5112 | Downgradient | 2011-06-20 | Silver (Total) | < | 0.002 | mg/L | No |  | 0.1 | mg/L | MCL
TN | Roane | 37748 | Kingston Fossil Plant | Tennessee Valley Authority (TVA) | KIF-G3B | 35.8921 | -84.5112 | Downgradient | 2011-06-20 | Strontium (Total) |  | 0.05255 | mg/L | No |  | 4 | mg/L | LHA
TN | Roane | 37748 | Kingston Fossil Plant | Tennessee Valley Authority (TVA) | KIF-G3B | 35.8921 | -84.5112 | Downgradient | 2011-06-20 | Sulfate (Total) |  | 53.55 | mg/L | No |  | 500 | mg/L | DWA
TN | Roane | 37748 | Kingston Fossil Plant | Tennessee Valley Authority (TVA) | KIF-G3B | 35.8921 | -84.5112 | Downgradient | 2011-06-20 | Thallium (Total) | < | 0.002 | mg/L | No |  | 0.002 | mg/L | MCL
TN | Roane | 37748 | Kingston Fossil Plant | Tennessee Valley Authority (TVA) | KIF-G3B | 35.8921 | -84.5112 | Downgradient | 2011-06-20 | Total Dissolved Solids |  | 246.5 | mg/L | No
TN | Roane | 37748 | Kingston Fossil Plant | Tennessee Valley Authority (TVA) | KIF-G3B | 35.8921 | -84.5112 | Downgradient | 2011-06-20 | Vanadium (Total) | < | 0.004 | mg/L | No
TN | Roane | 37748 | Kingston Fossil Plant | Tennessee Valley Authority (TVA) | KIF-G3B | 35.8921 | -84.5112 | Downgradient | 2011-06-20 | Zinc (Total) | < | 0.05 | mg/L | No
TN | Roane | 37748 | Kingston Fossil Plant | Tennessee Valley Authority (TVA) | KIF-G3B | 35.8921 | -84.5112 | Downgradient | 2011-09-12 | Antimony (Total) | < | 0.00033 | mg/L | No |  | 0.006 | mg/L | MCL
TN | Roane | 37748 | Kingston Fossil Plant | Tennessee Valley Authority (TVA) | KIF-G3B | 35.8921 | -84.5112 | Downgradient | 2011-09-12 | Arsenic (Total) |  | 0.00043 | mg/L | No |  | 0.01 | mg/L | MCL
TN | Roane | 37748 | Kingston Fossil Plant | Tennessee Valley Authority (TVA) | KIF-G3B | 35.8921 | -84.5112 | Downgradient | 2011-09-12 | Barium (Total) |  | 0.0129 | mg/L | No |  | 2 | mg/L | MCL
TN | Roane | 37748 | Kingston Fossil Plant | Tennessee Valley Authority (TVA) | KIF-G3B | 35.8921 | -84.5112 | Downgradient | 2011-09-12 | Beryllium (Total) | < | 0.00033 | mg/L | No |  | 0.004 | mg/L | MCL
TN | Roane | 37748 | Kingston Fossil Plant | Tennessee Valley Authority (TVA) | KIF-G3B | 35.8921 | -84.5112 | Downgradient | 2011-09-12 | Cadmium (Total) | < | 0.00033 | mg/L | No |  | 0.005 | mg/L | MCL
TN | Roane | 37748 | Kingston Fossil Plant | Tennessee Valley Authority (TVA) | KIF-G3B | 35.8921 | -84.5112 | Downgradient | 2011-09-12 | Chromium (Total) |  | 0.00053 | mg/L | No |  | 0.1 | mg/L | MCL
TN | Roane | 37748 | Kingston Fossil Plant | Tennessee Valley Authority (TVA) | KIF-G3B | 35.8921 | -84.5112 | Downgradient | 2011-09-12 | Cobalt (Total) | < | 0.00033 | mg/L | No |  | 0.0047 | mg/L | RSL
TN | Roane | 37748 | Kingston Fossil Plant | Tennessee Valley Authority (TVA) | KIF-G3B | 35.8921 | -84.5112 | Downgradient | 2011-09-12 | Copper (Total) |  | 0.0004 | mg/L | No |  | 1.3 | mg/L | MCL
TN | Roane | 37748 | Kingston Fossil Plant | Tennessee Valley Authority (TVA) | KIF-G3B | 35.8921 | -84.5112 | Downgradient | 2011-09-12 | Fluoride (Total) | < | 0.1 | mg/L | No |  | 4 | mg/L | MCL
TN | Roane | 37748 | Kingston Fossil Plant | Tennessee Valley Authority (TVA) | KIF-G3B | 35.8921 | -84.5112 | Downgradient | 2011-09-12 | Lead (Total) |  | 0.00046 | mg/L | No |  | 0.015 | mg/L | MCL
TN | Roane | 37748 | Kingston Fossil Plant | Tennessee Valley Authority (TVA) | KIF-G3B | 35.8921 | -84.5112 | Downgradient | 2011-09-12 | Mercury (Total) | < | 0.00015 | mg/L | No |  | 0.002 | mg/L | MCL
TN | Roane | 37748 | Kingston Fossil Plant | Tennessee Valley Authority (TVA) | KIF-G3B | 35.8921 | -84.5112 | Downgradient | 2011-09-12 | Nickel (Total) |  | 0.00045 | mg/L | No |  | 0.1 | mg/L | LHA
TN | Roane | 37748 | Kingston Fossil Plant | Tennessee Valley Authority (TVA) | KIF-G3B | 35.8921 | -84.5112 | Downgradient | 2011-09-12 | Selenium (Total) |  | 0.00033 | mg/L | No |  | 0.05 | mg/L | MCL
TN | Roane | 37748 | Kingston Fossil Plant | Tennessee Valley Authority (TVA) | KIF-G3B | 35.8921 | -84.5112 | Downgradient | 2011-09-12 | Silver (Total) | < | 0.00033 | mg/L | No |  | 0.1 | mg/L | MCL
TN | Roane | 37748 | Kingston Fossil Plant | Tennessee Valley Authority (TVA) | KIF-G3B | 35.8921 | -84.5112 | Downgradient | 2011-09-12 | Thallium (Total) | < | 0.0005 | mg/L | No |  | 0.002 | mg/L | MCL
TN | Roane | 37748 | Kingston Fossil Plant | Tennessee Valley Authority (TVA) | KIF-G3B | 35.8921 | -84.5112 | Downgradient | 2011-09-12 | Vanadium (Total) |  | 0.00153 | mg/L | No
TN | Roane | 37748 | Kingston Fossil Plant | Tennessee Valley Authority (TVA) | KIF-G3B | 35.8921 | -84.5112 | Downgradient | 2011-09-12 | Zinc (Total) | < | 0.0083 | mg/L | No
TN | Roane | 37748 | Kingston Fossil Plant | Tennessee Valley Authority (TVA) | KIF-G3B | 35.8921 | -84.5112 | Downgradient | 2011-12-14 | Antimony (Total) | < | 0.00033 | mg/L | No |  | 0.006 | mg/L | MCL
TN | Roane | 37748 | Kingston Fossil Plant | Tennessee Valley Authority (TVA) | KIF-G3B | 35.8921 | -84.5112 | Downgradient | 2011-12-14 | Arsenic (Total) |  | 0.00049 | mg/L | No |  | 0.01 | mg/L | MCL
TN | Roane | 37748 | Kingston Fossil Plant | Tennessee Valley Authority (TVA) | KIF-G3B | 35.8921 | -84.5112 | Downgradient | 2011-12-14 | Barium (Total) |  | 0.0193 | mg/L | No |  | 2 | mg/L | MCL
TN | Roane | 37748 | Kingston Fossil Plant | Tennessee Valley Authority (TVA) | KIF-G3B | 35.8921 | -84.5112 | Downgradient | 2011-12-14 | Beryllium (Total) | < | 0.00033 | mg/L | No |  | 0.004 | mg/L | MCL
TN | Roane | 37748 | Kingston Fossil Plant | Tennessee Valley Authority (TVA) | KIF-G3B | 35.8921 | -84.5112 | Downgradient | 2011-12-14 | Cadmium (Total) | < | 0.00033 | mg/L | No |  | 0.005 | mg/L | MCL
TN | Roane | 37748 | Kingston Fossil Plant | Tennessee Valley Authority (TVA) | KIF-G3B | 35.8921 | -84.5112 | Downgradient | 2011-12-14 | Chromium (Total) |  | 0.00046 | mg/L | No |  | 0.1 | mg/L | MCL
TN | Roane | 37748 | Kingston Fossil Plant | Tennessee Valley Authority (TVA) | KIF-G3B | 35.8921 | -84.5112 | Downgradient | 2011-12-14 | Cobalt (Total) | < | 0.00033 | mg/L | No |  | 0.0047 | mg/L | RSL
TN | Roane | 37748 | Kingston Fossil Plant | Tennessee Valley Authority (TVA) | KIF-G3B | 35.8921 | -84.5112 | Downgradient | 2011-12-14 | Copper (Total) |  | 0.00052 | mg/L | No |  | 1.3 | mg/L | MCL
TN | Roane | 37748 | Kingston Fossil Plant | Tennessee Valley Authority (TVA) | KIF-G3B | 35.8921 | -84.5112 | Downgradient | 2011-12-14 | Fluoride (Total) | < | 0.1 | mg/L | No |  | 4 | mg/L | MCL
TN | Roane | 37748 | Kingston Fossil Plant | Tennessee Valley Authority (TVA) | KIF-G3B | 35.8921 | -84.5112 | Downgradient | 2011-12-14 | Lead (Total) |  | 0.00129 | mg/L | No |  | 0.015 | mg/L | MCL
TN | Roane | 37748 | Kingston Fossil Plant | Tennessee Valley Authority (TVA) | KIF-G3B | 35.8921 | -84.5112 | Downgradient | 2011-12-14 | Mercury (Total) | < | 0.00015 | mg/L | No |  | 0.002 | mg/L | MCL
TN | Roane | 37748 | Kingston Fossil Plant | Tennessee Valley Authority (TVA) | KIF-G3B | 35.8921 | -84.5112 | Downgradient | 2011-12-14 | Nickel (Total) |  | 0.00096 | mg/L | No |  | 0.1 | mg/L | LHA
TN | Roane | 37748 | Kingston Fossil Plant | Tennessee Valley Authority (TVA) | KIF-G3B | 35.8921 | -84.5112 | Downgradient | 2011-12-14 | Selenium (Total) | < | 0.00033 | mg/L | No |  | 0.05 | mg/L | MCL
TN | Roane | 37748 | Kingston Fossil Plant | Tennessee Valley Authority (TVA) | KIF-G3B | 35.8921 | -84.5112 | Downgradient | 2011-12-14 | Silver (Total) | < | 0.00033 | mg/L | No |  | 0.1 | mg/L | MCL
TN | Roane | 37748 | Kingston Fossil Plant | Tennessee Valley Authority (TVA) | KIF-G3B | 35.8921 | -84.5112 | Downgradient | 2011-12-14 | Thallium (Total) | < | 0.0005 | mg/L | No |  | 0.002 | mg/L | MCL
TN | Roane | 37748 | Kingston Fossil Plant | Tennessee Valley Authority (TVA) | KIF-G3B | 35.8921 | -84.5112 | Downgradient | 2011-12-14 | Vanadium (Total) |  | 0.00128 | mg/L | No
TN | Roane | 37748 | Kingston Fossil Plant | Tennessee Valley Authority (TVA) | KIF-G3B | 35.8921 | -84.5112 | Downgradient | 2011-12-14 | Zinc (Total) |  | 0.0134 | mg/L | No
TN | Roane | 37748 | Kingston Fossil Plant | Tennessee Valley Authority (TVA) | KIF-G3B | 35.8921 | -84.5112 | Downgradient | 2012-03-12 | Aluminum (Total) |  | 0.429 | mg/L | No
TN | Roane | 37748 | Kingston Fossil Plant | Tennessee Valley Authority (TVA) | KIF-G3B | 35.8921 | -84.5112 | Downgradient | 2012-03-12 | Antimony (Total) | < | 0.002 | mg/L | No |  | 0.006 | mg/L | MCL
TN | Roane | 37748 | Kingston Fossil Plant | Tennessee Valley Authority (TVA) | KIF-G3B | 35.8921 | -84.5112 | Downgradient | 2012-03-12 | Arsenic (Total) | < | 0.002 | mg/L | No |  | 0.01 | mg/L | MCL
TN | Roane | 37748 | Kingston Fossil Plant | Tennessee Valley Authority (TVA) | KIF-G3B | 35.8921 | -84.5112 | Downgradient | 2012-03-12 | Barium (Total) |  | 0.0206 | mg/L | No |  | 2 | mg/L | MCL
TN | Roane | 37748 | Kingston Fossil Plant | Tennessee Valley Authority (TVA) | KIF-G3B | 35.8921 | -84.5112 | Downgradient | 2012-03-12 | Beryllium (Total) | < | 0.002 | mg/L | No |  | 0.004 | mg/L | MCL
TN | Roane | 37748 | Kingston Fossil Plant | Tennessee Valley Authority (TVA) | KIF-G3B | 35.8921 | -84.5112 | Downgradient | 2012-03-12 | Boron (Total) | < | 0.05 | mg/L | No |  | 3 | mg/L | CHA
TN | Roane | 37748 | Kingston Fossil Plant | Tennessee Valley Authority (TVA) | KIF-G3B | 35.8921 | -84.5112 | Downgradient | 2012-03-12 | Cadmium (Total) | < | 0.001 | mg/L | No |  | 0.005 | mg/L | MCL
TN | Roane | 37748 | Kingston Fossil Plant | Tennessee Valley Authority (TVA) | KIF-G3B | 35.8921 | -84.5112 | Downgradient | 2012-03-12 | Chromium (Total) | < | 0.002 | mg/L | No |  | 0.1 | mg/L | MCL
TN | Roane | 37748 | Kingston Fossil Plant | Tennessee Valley Authority (TVA) | KIF-G3B | 35.8921 | -84.5112 | Downgradient | 2012-03-12 | Cobalt (Total) | < | 0.002 | mg/L | No |  | 0.0047 | mg/L | RSL
TN | Roane | 37748 | Kingston Fossil Plant | Tennessee Valley Authority (TVA) | KIF-G3B | 35.8921 | -84.5112 | Downgradient | 2012-03-12 | Copper (Total) | < | 0.005 | mg/L | No |  | 1.3 | mg/L | MCL
TN | Roane | 37748 | Kingston Fossil Plant | Tennessee Valley Authority (TVA) | KIF-G3B | 35.8921 | -84.5112 | Downgradient | 2012-03-12 | Fluoride (Total) | < | 0.1 | mg/L | No |  | 4 | mg/L | MCL
TN | Roane | 37748 | Kingston Fossil Plant | Tennessee Valley Authority (TVA) | KIF-G3B | 35.8921 | -84.5112 | Downgradient | 2012-03-12 | Lead (Total) |  | 0.00262 | mg/L | No |  | 0.015 | mg/L | MCL
TN | Roane | 37748 | Kingston Fossil Plant | Tennessee Valley Authority (TVA) | KIF-G3B | 35.8921 | -84.5112 | Downgradient | 2012-03-12 | Manganese (Total) |  | 0.196 | mg/L | No |  | 0.3 | mg/L | LHA
TN | Roane | 37748 | Kingston Fossil Plant | Tennessee Valley Authority (TVA) | KIF-G3B | 35.8921 | -84.5112 | Downgradient | 2012-03-12 | Molybdenum (Total) | < | 0.005 | mg/L | No |  | 0.04 | mg/L | LHA
TN | Roane | 37748 | Kingston Fossil Plant | Tennessee Valley Authority (TVA) | KIF-G3B | 35.8921 | -84.5112 | Downgradient | 2012-03-12 | Nickel (Total) | < | 0.005 | mg/L | No |  | 0.1 | mg/L | LHA
TN | Roane | 37748 | Kingston Fossil Plant | Tennessee Valley Authority (TVA) | KIF-G3B | 35.8921 | -84.5112 | Downgradient | 2012-03-12 | Selenium (Total) | < | 0.002 | mg/L | No |  | 0.05 | mg/L | MCL
TN | Roane | 37748 | Kingston Fossil Plant | Tennessee Valley Authority (TVA) | KIF-G3B | 35.8921 | -84.5112 | Downgradient | 2012-03-12 | Silver (Total) | < | 0.002 | mg/L | No |  | 0.1 | mg/L | MCL
TN | Roane | 37748 | Kingston Fossil Plant | Tennessee Valley Authority (TVA) | KIF-G3B | 35.8921 | -84.5112 | Downgradient | 2012-03-12 | Thallium (Total) | < | 0.002 | mg/L | No |  | 0.002 | mg/L | MCL
TN | Roane | 37748 | Kingston Fossil Plant | Tennessee Valley Authority (TVA) | KIF-G3B | 35.8921 | -84.5112 | Downgradient | 2012-03-12 | Vanadium (Total) | < | 0.004 | mg/L | No
TN | Roane | 37748 | Kingston Fossil Plant | Tennessee Valley Authority (TVA) | KIF-G3B | 35.8921 | -84.5112 | Downgradient | 2012-03-12 | Zinc (Total) | < | 0.05 | mg/L | No
TN | Roane | 37748 | Kingston Fossil Plant | Tennessee Valley Authority (TVA) | KIF-G3B | 35.8921 | -84.5112 | Downgradient | 2012-06-12 | Aluminum (Total) |  | 0.776 | mg/L | No
TN | Roane | 37748 | Kingston Fossil Plant | Tennessee Valley Authority (TVA) | KIF-G3B | 35.8921 | -84.5112 | Downgradient | 2012-06-12 | Antimony (Total) | < | 0.00033 | mg/L | No |  | 0.006 | mg/L | MCL
TN | Roane | 37748 | Kingston Fossil Plant | Tennessee Valley Authority (TVA) | KIF-G3B | 35.8921 | -84.5112 | Downgradient | 2012-06-12 | Arsenic (Total) |  | 0.0006 | mg/L | No |  | 0.01 | mg/L | MCL
TN | Roane | 37748 | Kingston Fossil Plant | Tennessee Valley Authority (TVA) | KIF-G3B | 35.8921 | -84.5112 | Downgradient | 2012-06-12 | Barium (Total) |  | 0.0208 | mg/L | No |  | 2 | mg/L | MCL
TN | Roane | 37748 | Kingston Fossil Plant | Tennessee Valley Authority (TVA) | KIF-G3B | 35.8921 | -84.5112 | Downgradient | 2012-06-12 | Beryllium (Total) | < | 0.00033 | mg/L | No |  | 0.004 | mg/L | MCL
TN | Roane | 37748 | Kingston Fossil Plant | Tennessee Valley Authority (TVA) | KIF-G3B | 35.8921 | -84.5112 | Downgradient | 2012-06-12 | Boron (Total) | < | 0.0125 | mg/L | No |  | 3 | mg/L | CHA
TN | Roane | 37748 | Kingston Fossil Plant | Tennessee Valley Authority (TVA) | KIF-G3B | 35.8921 | -84.5112 | Downgradient | 2012-06-12 | Cadmium (Total) | < | 0.00033 | mg/L | No |  | 0.005 | mg/L | MCL
TN | Roane | 37748 | Kingston Fossil Plant | Tennessee Valley Authority (TVA) | KIF-G3B | 35.8921 | -84.5112 | Downgradient | 2012-06-12 | Chromium (Total) | < | 0.00033 | mg/L | No |  | 0.1 | mg/L | MCL
TN | Roane | 37748 | Kingston Fossil Plant | Tennessee Valley Authority (TVA) | KIF-G3B | 35.8921 | -84.5112 | Downgradient | 2012-06-12 | Cobalt (Total) |  | 0.00043 | mg/L | No |  | 0.0047 | mg/L | RSL
TN | Roane | 37748 | Kingston Fossil Plant | Tennessee Valley Authority (TVA) | KIF-G3B | 35.8921 | -84.5112 | Downgradient | 2012-06-12 | Copper (Total) |  | 0.00041 | mg/L | No |  | 1.3 | mg/L | MCL
TN | Roane | 37748 | Kingston Fossil Plant | Tennessee Valley Authority (TVA) | KIF-G3B | 35.8921 | -84.5112 | Downgradient | 2012-06-12 | Fluoride (Total) |  | 0.101 | mg/L | No |  | 4 | mg/L | MCL
TN | Roane | 37748 | Kingston Fossil Plant | Tennessee Valley Authority (TVA) | KIF-G3B | 35.8921 | -84.5112 | Downgradient | 2012-06-12 | Lead (Total) |  | 0.00095 | mg/L | No |  | 0.015 | mg/L | MCL
TN | Roane | 37748 | Kingston Fossil Plant | Tennessee Valley Authority (TVA) | KIF-G3B | 35.8921 | -84.5112 | Downgradient | 2012-06-12 | Manganese (Total) |  | 0.252 | mg/L | No |  | 0.3 | mg/L | LHA
TN | Roane | 37748 | Kingston Fossil Plant | Tennessee Valley Authority (TVA) | KIF-G3B | 35.8921 | -84.5112 | Downgradient | 2012-06-12 | Mercury (Total) | < | 0.00015 | mg/L | No |  | 0.002 | mg/L | MCL
TN | Roane | 37748 | Kingston Fossil Plant | Tennessee Valley Authority (TVA) | KIF-G3B | 35.8921 | -84.5112 | Downgradient | 2012-06-12 | Molybdenum (Total) |  | 0.00486 | mg/L | No |  | 0.04 | mg/L | LHA
TN | Roane | 37748 | Kingston Fossil Plant | Tennessee Valley Authority (TVA) | KIF-G3B | 35.8921 | -84.5112 | Downgradient | 2012-06-12 | Nickel (Total) |  | 0.00132 | mg/L | No |  | 0.1 | mg/L | LHA
TN | Roane | 37748 | Kingston Fossil Plant | Tennessee Valley Authority (TVA) | KIF-G3B | 35.8921 | -84.5112 | Downgradient | 2012-06-12 | Selenium (Total) | < | 0.00033 | mg/L | No |  | 0.05 | mg/L | MCL
TN | Roane | 37748 | Kingston Fossil Plant | Tennessee Valley Authority (TVA) | KIF-G3B | 35.8921 | -84.5112 | Downgradient | 2012-06-12 | Silver (Total) | < | 0.00033 | mg/L | No |  | 0.1 | mg/L | MCL
TN | Roane | 37748 | Kingston Fossil Plant | Tennessee Valley Authority (TVA) | KIF-G3B | 35.8921 | -84.5112 | Downgradient | 2012-06-12 | Thallium (Total) | < | 0.0005 | mg/L | No |  | 0.002 | mg/L | MCL
TN | Roane | 37748 | Kingston Fossil Plant | Tennessee Valley Authority (TVA) | KIF-G3B | 35.8921 | -84.5112 | Downgradient | 2012-06-12 | Vanadium (Total) | < | 0.001 | mg/L | No
TN | Roane | 37748 | Kingston Fossil Plant | Tennessee Valley Authority (TVA) | KIF-G3B | 35.8921 | -84.5112 | Downgradient | 2012-06-12 | Zinc (Total) | < | 0.0083 | mg/L | No
TN | Roane | 37748 | Kingston Fossil Plant | Tennessee Valley Authority (TVA) | KIF-G3B | 35.8921 | -84.5112 | Downgradient | 2012-09-11 | Aluminum (Total) | < | 0.1 | mg/L | No
TN | Roane | 37748 | Kingston Fossil Plant | Tennessee Valley Authority (TVA) | KIF-G3B | 35.8921 | -84.5112 | Downgradient | 2012-09-11 | Antimony (Total) | < | 0.002 | mg/L | No |  | 0.006 | mg/L | MCL
TN | Roane | 37748 | Kingston Fossil Plant | Tennessee Valley Authority (TVA) | KIF-G3B | 35.8921 | -84.5112 | Downgradient | 2012-09-11 | Arsenic (Total) | < | 0.002 | mg/L | No |  | 0.01 | mg/L | MCL
TN | Roane | 37748 | Kingston Fossil Plant | Tennessee Valley Authority (TVA) | KIF-G3B | 35.8921 | -84.5112 | Downgradient | 2012-09-11 | Barium (Total) |  | 0.0215 | mg/L | No |  | 2 | mg/L | MCL
TN | Roane | 37748 | Kingston Fossil Plant | Tennessee Valley Authority (TVA) | KIF-G3B | 35.8921 | -84.5112 | Downgradient | 2012-09-11 | Beryllium (Total) | < | 0.002 | mg/L | No |  | 0.004 | mg/L | MCL
TN | Roane | 37748 | Kingston Fossil Plant | Tennessee Valley Authority (TVA) | KIF-G3B | 35.8921 | -84.5112 | Downgradient | 2012-09-11 | Boron (Total) | < | 0.05 | mg/L | No |  | 3 | mg/L | CHA
TN | Roane | 37748 | Kingston Fossil Plant | Tennessee Valley Authority (TVA) | KIF-G3B | 35.8921 | -84.5112 | Downgradient | 2012-09-11 | Cadmium (Total) | < | 0.001 | mg/L | No |  | 0.005 | mg/L | MCL
TN | Roane | 37748 | Kingston Fossil Plant | Tennessee Valley Authority (TVA) | KIF-G3B | 35.8921 | -84.5112 | Downgradient | 2012-09-11 | Chromium (Total) | < | 0.002 | mg/L | No |  | 0.1 | mg/L | MCL
TN | Roane | 37748 | Kingston Fossil Plant | Tennessee Valley Authority (TVA) | KIF-G3B | 35.8921 | -84.5112 | Downgradient | 2012-09-11 | Cobalt (Total) | < | 0.002 | mg/L | No |  | 0.0047 | mg/L | RSL
TN | Roane | 37748 | Kingston Fossil Plant | Tennessee Valley Authority (TVA) | KIF-G3B | 35.8921 | -84.5112 | Downgradient | 2012-09-11 | Copper (Total) | < | 0.005 | mg/L | No |  | 1.3 | mg/L | MCL
TN | Roane | 37748 | Kingston Fossil Plant | Tennessee Valley Authority (TVA) | KIF-G3B | 35.8921 | -84.5112 | Downgradient | 2012-09-11 | Fluoride (Total) |  | 0.11 | mg/L | No |  | 4 | mg/L | MCL
TN | Roane | 37748 | Kingston Fossil Plant | Tennessee Valley Authority (TVA) | KIF-G3B | 35.8921 | -84.5112 | Downgradient | 2012-09-11 | Lead (Total) | < | 0.002 | mg/L | No |  | 0.015 | mg/L | MCL
TN | Roane | 37748 | Kingston Fossil Plant | Tennessee Valley Authority (TVA) | KIF-G3B | 35.8921 | -84.5112 | Downgradient | 2012-09-11 | Manganese (Total) |  | 0.228 | mg/L | No |  | 0.3 | mg/L | LHA
TN | Roane | 37748 | Kingston Fossil Plant | Tennessee Valley Authority (TVA) | KIF-G3B | 35.8921 | -84.5112 | Downgradient | 2012-09-11 | Mercury (Total) | < | 0.0002 | mg/L | No |  | 0.002 | mg/L | MCL
TN | Roane | 37748 | Kingston Fossil Plant | Tennessee Valley Authority (TVA) | KIF-G3B | 35.8921 | -84.5112 | Downgradient | 2012-09-11 | Molybdenum (Total) |  | 0.00524 | mg/L | No |  | 0.04 | mg/L | LHA
TN | Roane | 37748 | Kingston Fossil Plant | Tennessee Valley Authority (TVA) | KIF-G3B | 35.8921 | -84.5112 | Downgradient | 2012-09-11 | Nickel (Total) | < | 0.005 | mg/L | No |  | 0.1 | mg/L | LHA
TN | Roane | 37748 | Kingston Fossil Plant | Tennessee Valley Authority (TVA) | KIF-G3B | 35.8921 | -84.5112 | Downgradient | 2012-09-11 | Selenium (Total) | < | 0.002 | mg/L | No |  | 0.05 | mg/L | MCL
TN | Roane | 37748 | Kingston Fossil Plant | Tennessee Valley Authority (TVA) | KIF-G3B | 35.8921 | -84.5112 | Downgradient | 2012-09-11 | Silver (Total) | < | 0.002 | mg/L | No |  | 0.1 | mg/L | MCL
TN | Roane | 37748 | Kingston Fossil Plant | Tennessee Valley Authority (TVA) | KIF-G3B | 35.8921 | -84.5112 | Downgradient | 2012-09-11 | Thallium (Total) | < | 0.002 | mg/L | No |  | 0.002 | mg/L | MCL
TN | Roane | 37748 | Kingston Fossil Plant | Tennessee Valley Authority (TVA) | KIF-G3B | 35.8921 | -84.5112 | Downgradient | 2012-09-11 | Vanadium (Total) | < | 0.004 | mg/L | No
TN | Roane | 37748 | Kingston Fossil Plant | Tennessee Valley Authority (TVA) | KIF-G3B | 35.8921 | -84.5112 | Downgradient | 2012-09-11 | Zinc (Total) | < | 0.05 | mg/L | No
TN | Roane | 37748 | Kingston Fossil Plant | Tennessee Valley Authority (TVA) | KIF-G3B | 35.8921 | -84.5112 | Downgradient | 2012-12-04 | Aluminum (Total) |  | 0.353 | mg/L | No
TN | Roane | 37748 | Kingston Fossil Plant | Tennessee Valley Authority (TVA) | KIF-G3B | 35.8921 | -84.5112 | Downgradient | 2012-12-04 | Antimony (Total) | < | 0.002 | mg/L | No |  | 0.006 | mg/L | MCL
TN | Roane | 37748 | Kingston Fossil Plant | Tennessee Valley Authority (TVA) | KIF-G3B | 35.8921 | -84.5112 | Downgradient | 2012-12-04 | Arsenic (Total) |  | 0.0021 | mg/L | No |  | 0.01 | mg/L | MCL
TN | Roane | 37748 | Kingston Fossil Plant | Tennessee Valley Authority (TVA) | KIF-G3B | 35.8921 | -84.5112 | Downgradient | 2012-12-04 | Barium (Total) |  | 0.0203 | mg/L | No |  | 2 | mg/L | MCL
TN | Roane | 37748 | Kingston Fossil Plant | Tennessee Valley Authority (TVA) | KIF-G3B | 35.8921 | -84.5112 | Downgradient | 2012-12-04 | Beryllium (Total) | < | 0.002 | mg/L | No |  | 0.004 | mg/L | MCL
TN | Roane | 37748 | Kingston Fossil Plant | Tennessee Valley Authority (TVA) | KIF-G3B | 35.8921 | -84.5112 | Downgradient | 2012-12-04 | Boron (Total) | < | 0.05 | mg/L | No |  | 3 | mg/L | CHA
TN | Roane | 37748 | Kingston Fossil Plant | Tennessee Valley Authority (TVA) | KIF-G3B | 35.8921 | -84.5112 | Downgradient | 2012-12-04 | Cadmium (Total) | < | 0.001 | mg/L | No |  | 0.005 | mg/L | MCL
TN | Roane | 37748 | Kingston Fossil Plant | Tennessee Valley Authority (TVA) | KIF-G3B | 35.8921 | -84.5112 | Downgradient | 2012-12-04 | Chloride (Total) |  | 2.65 | mg/L | No
TN | Roane | 37748 | Kingston Fossil Plant | Tennessee Valley Authority (TVA) | KIF-G3B | 35.8921 | -84.5112 | Downgradient | 2012-12-04 | Chromium (Total) | < | 0.002 | mg/L | No |  | 0.1 | mg/L | MCL
TN | Roane | 37748 | Kingston Fossil Plant | Tennessee Valley Authority (TVA) | KIF-G3B | 35.8921 | -84.5112 | Downgradient | 2012-12-04 | Cobalt (Total) | < | 0.002 | mg/L | No |  | 0.0047 | mg/L | RSL
TN | Roane | 37748 | Kingston Fossil Plant | Tennessee Valley Authority (TVA) | KIF-G3B | 35.8921 | -84.5112 | Downgradient | 2012-12-04 | Copper (Total) | < | 0.005 | mg/L | No |  | 1.3 | mg/L | MCL
TN | Roane | 37748 | Kingston Fossil Plant | Tennessee Valley Authority (TVA) | KIF-G3B | 35.8921 | -84.5112 | Downgradient | 2012-12-04 | Fluoride (Total) |  | 0.108 | mg/L | No |  | 4 | mg/L | MCL
TN | Roane | 37748 | Kingston Fossil Plant | Tennessee Valley Authority (TVA) | KIF-G3B | 35.8921 | -84.5112 | Downgradient | 2012-12-04 | Lead (Total) |  | 0.00505 | mg/L | No |  | 0.015 | mg/L | MCL
TN | Roane | 37748 | Kingston Fossil Plant | Tennessee Valley Authority (TVA) | KIF-G3B | 35.8921 | -84.5112 | Downgradient | 2012-12-04 | Manganese (Total) |  | 0.166 | mg/L | No |  | 0.3 | mg/L | LHA
TN | Roane | 37748 | Kingston Fossil Plant | Tennessee Valley Authority (TVA) | KIF-G3B | 35.8921 | -84.5112 | Downgradient | 2012-12-04 | Mercury (Total) | < | 0.0002 | mg/L | No |  | 0.002 | mg/L | MCL
TN | Roane | 37748 | Kingston Fossil Plant | Tennessee Valley Authority (TVA) | KIF-G3B | 35.8921 | -84.5112 | Downgradient | 2012-12-04 | Molybdenum (Total) | < | 0.005 | mg/L | No |  | 0.04 | mg/L | LHA
TN | Roane | 37748 | Kingston Fossil Plant | Tennessee Valley Authority (TVA) | KIF-G3B | 35.8921 | -84.5112 | Downgradient | 2012-12-04 | Nickel (Total) | < | 0.005 | mg/L | No |  | 0.1 | mg/L | LHA
TN | Roane | 37748 | Kingston Fossil Plant | Tennessee Valley Authority (TVA) | KIF-G3B | 35.8921 | -84.5112 | Downgradient | 2012-12-04 | Nitrate (as N) | < | 0.1 | mg/L | No |  | 10 | mg/L | MCL
TN | Roane | 37748 | Kingston Fossil Plant | Tennessee Valley Authority (TVA) | KIF-G3B | 35.8921 | -84.5112 | Downgradient | 2012-12-04 | Selenium (Total) | < | 0.002 | mg/L | No |  | 0.05 | mg/L | MCL
TN | Roane | 37748 | Kingston Fossil Plant | Tennessee Valley Authority (TVA) | KIF-G3B | 35.8921 | -84.5112 | Downgradient | 2012-12-04 | Silver (Total) | < | 0.002 | mg/L | No |  | 0.1 | mg/L | MCL
TN | Roane | 37748 | Kingston Fossil Plant | Tennessee Valley Authority (TVA) | KIF-G3B | 35.8921 | -84.5112 | Downgradient | 2012-12-04 | Strontium (Total) |  | 0.0515 | mg/L | No |  | 4 | mg/L | LHA
TN | Roane | 37748 | Kingston Fossil Plant | Tennessee Valley Authority (TVA) | KIF-G3B | 35.8921 | -84.5112 | Downgradient | 2012-12-04 | Sulfate (Total) |  | 65.3 | mg/L | No |  | 500 | mg/L | DWA
TN | Roane | 37748 | Kingston Fossil Plant | Tennessee Valley Authority (TVA) | KIF-G3B | 35.8921 | -84.5112 | Downgradient | 2012-12-04 | Thallium (Total) | < | 0.002 | mg/L | No |  | 0.002 | mg/L | MCL
TN | Roane | 37748 | Kingston Fossil Plant | Tennessee Valley Authority (TVA) | KIF-G3B | 35.8921 | -84.5112 | Downgradient | 2012-12-04 | Total Dissolved Solids |  | 285 | mg/L | No
TN | Roane | 37748 | Kingston Fossil Plant | Tennessee Valley Authority (TVA) | KIF-G3B | 35.8921 | -84.5112 | Downgradient | 2012-12-04 | Vanadium (Total) | < | 0.004 | mg/L | No
TN | Roane | 37748 | Kingston Fossil Plant | Tennessee Valley Authority (TVA) | KIF-G3B | 35.8921 | -84.5112 | Downgradient | 2012-12-04 | Zinc (Total) | < | 0.05 | mg/L | No
TN | Roane | 37748 | Kingston Fossil Plant | Tennessee Valley Authority (TVA) | KIF-G3B | 35.8921 | -84.5112 | Downgradient | 2013-03-05 | Antimony (Total) | < | 0.002 | mg/L | No |  | 0.006 | mg/L | MCL
TN | Roane | 37748 | Kingston Fossil Plant | Tennessee Valley Authority (TVA) | KIF-G3B | 35.8921 | -84.5112 | Downgradient | 2013-03-05 | Arsenic (Total) | < | 0.002 | mg/L | No |  | 0.01 | mg/L | MCL
TN | Roane | 37748 | Kingston Fossil Plant | Tennessee Valley Authority (TVA) | KIF-G3B | 35.8921 | -84.5112 | Downgradient | 2013-03-05 | Barium (Total) |  | 0.0233 | mg/L | No |  | 2 | mg/L | MCL
TN | Roane | 37748 | Kingston Fossil Plant | Tennessee Valley Authority (TVA) | KIF-G3B | 35.8921 | -84.5112 | Downgradient | 2013-03-05 | Beryllium (Total) | < | 0.002 | mg/L | No |  | 0.004 | mg/L | MCL
TN | Roane | 37748 | Kingston Fossil Plant | Tennessee Valley Authority (TVA) | KIF-G3B | 35.8921 | -84.5112 | Downgradient | 2013-03-05 | Cadmium (Total) | < | 0.001 | mg/L | No |  | 0.005 | mg/L | MCL
TN | Roane | 37748 | Kingston Fossil Plant | Tennessee Valley Authority (TVA) | KIF-G3B | 35.8921 | -84.5112 | Downgradient | 2013-03-05 | Chromium (Total) | < | 0.002 | mg/L | No |  | 0.1 | mg/L | MCL
TN | Roane | 37748 | Kingston Fossil Plant | Tennessee Valley Authority (TVA) | KIF-G3B | 35.8921 | -84.5112 | Downgradient | 2013-03-05 | Cobalt (Total) | < | 0.002 | mg/L | No |  | 0.0047 | mg/L | RSL
TN | Roane | 37748 | Kingston Fossil Plant | Tennessee Valley Authority (TVA) | KIF-G3B | 35.8921 | -84.5112 | Downgradient | 2013-03-05 | Copper (Total) | < | 0.005 | mg/L | No |  | 1.3 | mg/L | MCL
TN | Roane | 37748 | Kingston Fossil Plant | Tennessee Valley Authority (TVA) | KIF-G3B | 35.8921 | -84.5112 | Downgradient | 2013-03-05 | Fluoride (Total) |  | 0.106 | mg/L | No |  | 4 | mg/L | MCL
TN | Roane | 37748 | Kingston Fossil Plant | Tennessee Valley Authority (TVA) | KIF-G3B | 35.8921 | -84.5112 | Downgradient | 2013-03-05 | Lead (Total) |  | 0.00208 | mg/L | No |  | 0.015 | mg/L | MCL
TN | Roane | 37748 | Kingston Fossil Plant | Tennessee Valley Authority (TVA) | KIF-G3B | 35.8921 | -84.5112 | Downgradient | 2013-03-05 | Mercury (Total) | < | 0.0002 | mg/L | No |  | 0.002 | mg/L | MCL
TN | Roane | 37748 | Kingston Fossil Plant | Tennessee Valley Authority (TVA) | KIF-G3B | 35.8921 | -84.5112 | Downgradient | 2013-03-05 | Nickel (Total) | < | 0.005 | mg/L | No |  | 0.1 | mg/L | LHA
TN | Roane | 37748 | Kingston Fossil Plant | Tennessee Valley Authority (TVA) | KIF-G3B | 35.8921 | -84.5112 | Downgradient | 2013-03-05 | Selenium (Total) | < | 0.002 | mg/L | No |  | 0.05 | mg/L | MCL
TN | Roane | 37748 | Kingston Fossil Plant | Tennessee Valley Authority (TVA) | KIF-G3B | 35.8921 | -84.5112 | Downgradient | 2013-03-05 | Silver (Total) | < | 0.002 | mg/L | No |  | 0.1 | mg/L | MCL
TN | Roane | 37748 | Kingston Fossil Plant | Tennessee Valley Authority (TVA) | KIF-G3B | 35.8921 | -84.5112 | Downgradient | 2013-03-05 | Thallium (Total) | < | 0.002 | mg/L | No |  | 0.002 | mg/L | MCL
TN | Roane | 37748 | Kingston Fossil Plant | Tennessee Valley Authority (TVA) | KIF-G3B | 35.8921 | -84.5112 | Downgradient | 2013-03-05 | Vanadium (Total) | < | 0.004 | mg/L | No
TN | Roane | 37748 | Kingston Fossil Plant | Tennessee Valley Authority (TVA) | KIF-G3B | 35.8921 | -84.5112 | Downgradient | 2013-03-05 | Zinc (Total) | < | 0.05 | mg/L | No
TN | Roane | 37748 | Kingston Fossil Plant | Tennessee Valley Authority (TVA) | KIF-G3B | 35.8921 | -84.5112 | Downgradient | 2013-06-04 | Aluminum (Total) |  | 0.386 | mg/L | No
TN | Roane | 37748 | Kingston Fossil Plant | Tennessee Valley Authority (TVA) | KIF-G3B | 35.8921 | -84.5112 | Downgradient | 2013-06-04 | Antimony (Total) | < | 0.002 | mg/L | No |  | 0.006 | mg/L | MCL
TN | Roane | 37748 | Kingston Fossil Plant | Tennessee Valley Authority (TVA) | KIF-G3B | 35.8921 | -84.5112 | Downgradient | 2013-06-04 | Arsenic (Total) | < | 0.002 | mg/L | No |  | 0.01 | mg/L | MCL
TN | Roane | 37748 | Kingston Fossil Plant | Tennessee Valley Authority (TVA) | KIF-G3B | 35.8921 | -84.5112 | Downgradient | 2013-06-04 | Barium (Total) |  | 0.0226 | mg/L | No |  | 2 | mg/L | MCL
TN | Roane | 37748 | Kingston Fossil Plant | Tennessee Valley Authority (TVA) | KIF-G3B | 35.8921 | -84.5112 | Downgradient | 2013-06-04 | Beryllium (Total) | < | 0.002 | mg/L | No |  | 0.004 | mg/L | MCL
TN | Roane | 37748 | Kingston Fossil Plant | Tennessee Valley Authority (TVA) | KIF-G3B | 35.8921 | -84.5112 | Downgradient | 2013-06-04 | Boron (Total) | < | 0.05 | mg/L | No |  | 3 | mg/L | CHA
TN | Roane | 37748 | Kingston Fossil Plant | Tennessee Valley Authority (TVA) | KIF-G3B | 35.8921 | -84.5112 | Downgradient | 2013-06-04 | Cadmium (Total) | < | 0.001 | mg/L | No |  | 0.005 | mg/L | MCL
TN | Roane | 37748 | Kingston Fossil Plant | Tennessee Valley Authority (TVA) | KIF-G3B | 35.8921 | -84.5112 | Downgradient | 2013-06-04 | Chloride (Total) |  | 2.97 | mg/L | No
TN | Roane | 37748 | Kingston Fossil Plant | Tennessee Valley Authority (TVA) | KIF-G3B | 35.8921 | -84.5112 | Downgradient | 2013-06-04 | Chromium (Total) | < | 0.002 | mg/L | No |  | 0.1 | mg/L | MCL
TN | Roane | 37748 | Kingston Fossil Plant | Tennessee Valley Authority (TVA) | KIF-G3B | 35.8921 | -84.5112 | Downgradient | 2013-06-04 | Cobalt (Total) | < | 0.002 | mg/L | No |  | 0.0047 | mg/L | RSL
TN | Roane | 37748 | Kingston Fossil Plant | Tennessee Valley Authority (TVA) | KIF-G3B | 35.8921 | -84.5112 | Downgradient | 2013-06-04 | Copper (Total) | < | 0.002 | mg/L | No |  | 1.3 | mg/L | MCL
TN | Roane | 37748 | Kingston Fossil Plant | Tennessee Valley Authority (TVA) | KIF-G3B | 35.8921 | -84.5112 | Downgradient | 2013-06-04 | Fluoride (Total) | < | 0.1 | mg/L | No |  | 4 | mg/L | MCL
TN | Roane | 37748 | Kingston Fossil Plant | Tennessee Valley Authority (TVA) | KIF-G3B | 35.8921 | -84.5112 | Downgradient | 2013-06-04 | Lead (Total) | < | 0.002 | mg/L | No |  | 0.015 | mg/L | MCL
TN | Roane | 37748 | Kingston Fossil Plant | Tennessee Valley Authority (TVA) | KIF-G3B | 35.8921 | -84.5112 | Downgradient | 2013-06-04 | Manganese (Total) |  | 0.155 | mg/L | No |  | 0.3 | mg/L | LHA
TN | Roane | 37748 | Kingston Fossil Plant | Tennessee Valley Authority (TVA) | KIF-G3B | 35.8921 | -84.5112 | Downgradient | 2013-06-04 | Mercury (Total) | < | 0.0002 | mg/L | No |  | 0.002 | mg/L | MCL
TN | Roane | 37748 | Kingston Fossil Plant | Tennessee Valley Authority (TVA) | KIF-G3B | 35.8921 | -84.5112 | Downgradient | 2013-06-04 | Molybdenum (Total) |  | 0.00431 | mg/L | No |  | 0.04 | mg/L | LHA
TN | Roane | 37748 | Kingston Fossil Plant | Tennessee Valley Authority (TVA) | KIF-G3B | 35.8921 | -84.5112 | Downgradient | 2013-06-04 | Nickel (Total) | < | 0.002 | mg/L | No |  | 0.1 | mg/L | LHA
TN | Roane | 37748 | Kingston Fossil Plant | Tennessee Valley Authority (TVA) | KIF-G3B | 35.8921 | -84.5112 | Downgradient | 2013-06-04 | Nitrate (as N) | < | 0.1 | mg/L | No |  | 10 | mg/L | MCL
TN | Roane | 37748 | Kingston Fossil Plant | Tennessee Valley Authority (TVA) | KIF-G3B | 35.8921 | -84.5112 | Downgradient | 2013-06-04 | Selenium (Total) | < | 0.002 | mg/L | No |  | 0.05 | mg/L | MCL
TN | Roane | 37748 | Kingston Fossil Plant | Tennessee Valley Authority (TVA) | KIF-G3B | 35.8921 | -84.5112 | Downgradient | 2013-06-04 | Silver (Total) | < | 0.002 | mg/L | No |  | 0.1 | mg/L | MCL
TN | Roane | 37748 | Kingston Fossil Plant | Tennessee Valley Authority (TVA) | KIF-G3B | 35.8921 | -84.5112 | Downgradient | 2013-06-04 | Strontium (Total) |  | 0.0558 | mg/L | No |  | 4 | mg/L | LHA
TN | Roane | 37748 | Kingston Fossil Plant | Tennessee Valley Authority (TVA) | KIF-G3B | 35.8921 | -84.5112 | Downgradient | 2013-06-04 | Sulfate (Total) |  | 64.2 | mg/L | No |  | 500 | mg/L | DWA
TN | Roane | 37748 | Kingston Fossil Plant | Tennessee Valley Authority (TVA) | KIF-G3B | 35.8921 | -84.5112 | Downgradient | 2013-06-04 | Thallium (Total) | < | 0.002 | mg/L | No |  | 0.002 | mg/L | MCL
TN | Roane | 37748 | Kingston Fossil Plant | Tennessee Valley Authority (TVA) | KIF-G3B | 35.8921 | -84.5112 | Downgradient | 2013-06-04 | Total Dissolved Solids |  | 296 | mg/L | No
TN | Roane | 37748 | Kingston Fossil Plant | Tennessee Valley Authority (TVA) | KIF-G3B | 35.8921 | -84.5112 | Downgradient | 2013-06-04 | Vanadium (Total) | < | 0.002 | mg/L | No
TN | Roane | 37748 | Kingston Fossil Plant | Tennessee Valley Authority (TVA) | KIF-G3B | 35.8921 | -84.5112 | Downgradient | 2013-06-04 | Zinc (Total) | < | 0.025 | mg/L | No
TN | Roane | 37748 | Kingston Fossil Plant | Tennessee Valley Authority (TVA) | KIF-G4B | 35.8917 | -84.5088 | Downgradient | 2010-06-09 | Antimony (Total) | < | 0.00033 | mg/L | No |  | 0.006 | mg/L | MCL
TN | Roane | 37748 | Kingston Fossil Plant | Tennessee Valley Authority (TVA) | KIF-G4B | 35.8917 | -84.5088 | Downgradient | 2010-06-09 | Arsenic (Total) |  | 0.0056 | mg/L | No |  | 0.01 | mg/L | MCL
TN | Roane | 37748 | Kingston Fossil Plant | Tennessee Valley Authority (TVA) | KIF-G4B | 35.8917 | -84.5088 | Downgradient | 2010-06-09 | Barium (Total) |  | 0.0334 | mg/L | No |  | 2 | mg/L | MCL
TN | Roane | 37748 | Kingston Fossil Plant | Tennessee Valley Authority (TVA) | KIF-G4B | 35.8917 | -84.5088 | Downgradient | 2010-06-09 | Beryllium (Total) | < | 0.00033 | mg/L | No |  | 0.004 | mg/L | MCL
TN | Roane | 37748 | Kingston Fossil Plant | Tennessee Valley Authority (TVA) | KIF-G4B | 35.8917 | -84.5088 | Downgradient | 2010-06-09 | Cadmium (Total) | < | 0.00033 | mg/L | No |  | 0.005 | mg/L | MCL
TN | Roane | 37748 | Kingston Fossil Plant | Tennessee Valley Authority (TVA) | KIF-G4B | 35.8917 | -84.5088 | Downgradient | 2010-06-09 | Chromium (Total) | < | 0.00102 | mg/L | No |  | 0.1 | mg/L | MCL
TN | Roane | 37748 | Kingston Fossil Plant | Tennessee Valley Authority (TVA) | KIF-G4B | 35.8917 | -84.5088 | Downgradient | 2010-06-09 | Cobalt (Total) |  | 0.00107 | mg/L | No |  | 0.0047 | mg/L | RSL
TN | Roane | 37748 | Kingston Fossil Plant | Tennessee Valley Authority (TVA) | KIF-G4B | 35.8917 | -84.5088 | Downgradient | 2010-06-09 | Copper (Total) |  | 0.00075 | mg/L | No |  | 1.3 | mg/L | MCL
TN | Roane | 37748 | Kingston Fossil Plant | Tennessee Valley Authority (TVA) | KIF-G4B | 35.8917 | -84.5088 | Downgradient | 2010-06-09 | Fluoride (Total) |  | 0.338 | mg/L | No |  | 4 | mg/L | MCL
TN | Roane | 37748 | Kingston Fossil Plant | Tennessee Valley Authority (TVA) | KIF-G4B | 35.8917 | -84.5088 | Downgradient | 2010-06-09 | Lead (Total) | < | 0.00033 | mg/L | No |  | 0.015 | mg/L | MCL
TN | Roane | 37748 | Kingston Fossil Plant | Tennessee Valley Authority (TVA) | KIF-G4B | 35.8917 | -84.5088 | Downgradient | 2010-06-09 | Mercury (Total) | < | 0.00015 | mg/L | No |  | 0.002 | mg/L | MCL
TN | Roane | 37748 | Kingston Fossil Plant | Tennessee Valley Authority (TVA) | KIF-G4B | 35.8917 | -84.5088 | Downgradient | 2010-06-09 | Nickel (Total) |  | 0.00278 | mg/L | No |  | 0.1 | mg/L | LHA
TN | Roane | 37748 | Kingston Fossil Plant | Tennessee Valley Authority (TVA) | KIF-G4B | 35.8917 | -84.5088 | Downgradient | 2010-06-09 | Selenium (Total) |  | 0.00033 | mg/L | No |  | 0.05 | mg/L | MCL
TN | Roane | 37748 | Kingston Fossil Plant | Tennessee Valley Authority (TVA) | KIF-G4B | 35.8917 | -84.5088 | Downgradient | 2010-06-09 | Silver (Total) | < | 0.00033 | mg/L | No |  | 0.1 | mg/L | MCL
TN | Roane | 37748 | Kingston Fossil Plant | Tennessee Valley Authority (TVA) | KIF-G4B | 35.8917 | -84.5088 | Downgradient | 2010-06-09 | Thallium (Total) | < | 0.0005 | mg/L | No |  | 0.002 | mg/L | MCL
TN | Roane | 37748 | Kingston Fossil Plant | Tennessee Valley Authority (TVA) | KIF-G4B | 35.8917 | -84.5088 | Downgradient | 2010-06-09 | Vanadium (Total) |  | 0.00123 | mg/L | No
TN | Roane | 37748 | Kingston Fossil Plant | Tennessee Valley Authority (TVA) | KIF-G4B | 35.8917 | -84.5088 | Downgradient | 2010-06-09 | Zinc (Total) |  | 0.0093 | mg/L | No
TN | Roane | 37748 | Kingston Fossil Plant | Tennessee Valley Authority (TVA) | KIF-G4B | 35.8917 | -84.5088 | Downgradient | 2010-12-14 | Antimony (Total) | < | 0.00033 | mg/L | No |  | 0.006 | mg/L | MCL
TN | Roane | 37748 | Kingston Fossil Plant | Tennessee Valley Authority (TVA) | KIF-G4B | 35.8917 | -84.5088 | Downgradient | 2010-12-14 | Arsenic (Total) |  | 0.00318 | mg/L | No |  | 0.01 | mg/L | MCL
TN | Roane | 37748 | Kingston Fossil Plant | Tennessee Valley Authority (TVA) | KIF-G4B | 35.8917 | -84.5088 | Downgradient | 2010-12-14 | Barium (Total) |  | 0.0283 | mg/L | No |  | 2 | mg/L | MCL
TN | Roane | 37748 | Kingston Fossil Plant | Tennessee Valley Authority (TVA) | KIF-G4B | 35.8917 | -84.5088 | Downgradient | 2010-12-14 | Beryllium (Total) | < | 0.00033 | mg/L | No |  | 0.004 | mg/L | MCL
TN | Roane | 37748 | Kingston Fossil Plant | Tennessee Valley Authority (TVA) | KIF-G4B | 35.8917 | -84.5088 | Downgradient | 2010-12-14 | Cadmium (Total) | < | 0.00033 | mg/L | No |  | 0.005 | mg/L | MCL
TN | Roane | 37748 | Kingston Fossil Plant | Tennessee Valley Authority (TVA) | KIF-G4B | 35.8917 | -84.5088 | Downgradient | 2010-12-14 | Chromium (Total) | < | 0.00245 | mg/L | No |  | 0.1 | mg/L | MCL
TN | Roane | 37748 | Kingston Fossil Plant | Tennessee Valley Authority (TVA) | KIF-G4B | 35.8917 | -84.5088 | Downgradient | 2010-12-14 | Cobalt (Total) |  | 0.00071 | mg/L | No |  | 0.0047 | mg/L | RSL
TN | Roane | 37748 | Kingston Fossil Plant | Tennessee Valley Authority (TVA) | KIF-G4B | 35.8917 | -84.5088 | Downgradient | 2010-12-14 | Copper (Total) |  | 0.00106 | mg/L | No |  | 1.3 | mg/L | MCL
TN | Roane | 37748 | Kingston Fossil Plant | Tennessee Valley Authority (TVA) | KIF-G4B | 35.8917 | -84.5088 | Downgradient | 2010-12-14 | Fluoride (Total) | < | 0.1 | mg/L | No |  | 4 | mg/L | MCL
TN | Roane | 37748 | Kingston Fossil Plant | Tennessee Valley Authority (TVA) | KIF-G4B | 35.8917 | -84.5088 | Downgradient | 2010-12-14 | Lead (Total) | < | 0.00033 | mg/L | No |  | 0.015 | mg/L | MCL
TN | Roane | 37748 | Kingston Fossil Plant | Tennessee Valley Authority (TVA) | KIF-G4B | 35.8917 | -84.5088 | Downgradient | 2010-12-14 | Mercury (Total) | < | 0.00015 | mg/L | No |  | 0.002 | mg/L | MCL
TN | Roane | 37748 | Kingston Fossil Plant | Tennessee Valley Authority (TVA) | KIF-G4B | 35.8917 | -84.5088 | Downgradient | 2010-12-14 | Nickel (Total) |  | 0.0038 | mg/L | No |  | 0.1 | mg/L | LHA
TN | Roane | 37748 | Kingston Fossil Plant | Tennessee Valley Authority (TVA) | KIF-G4B | 35.8917 | -84.5088 | Downgradient | 2010-12-14 | Selenium (Total) |  | 0.00421 | mg/L | No |  | 0.05 | mg/L | MCL
TN | Roane | 37748 | Kingston Fossil Plant | Tennessee Valley Authority (TVA) | KIF-G4B | 35.8917 | -84.5088 | Downgradient | 2010-12-14 | Silver (Total) | < | 0.00033 | mg/L | No |  | 0.1 | mg/L | MCL
TN | Roane | 37748 | Kingston Fossil Plant | Tennessee Valley Authority (TVA) | KIF-G4B | 35.8917 | -84.5088 | Downgradient | 2010-12-14 | Thallium (Total) | < | 0.0005 | mg/L | No |  | 0.002 | mg/L | MCL
TN | Roane | 37748 | Kingston Fossil Plant | Tennessee Valley Authority (TVA) | KIF-G4B | 35.8917 | -84.5088 | Downgradient | 2010-12-14 | Vanadium (Total) | < | 0.001 | mg/L | No
TN | Roane | 37748 | Kingston Fossil Plant | Tennessee Valley Authority (TVA) | KIF-G4B | 35.8917 | -84.5088 | Downgradient | 2010-12-14 | Zinc (Total) | < | 0.0083 | mg/L | No
TN | Roane | 37748 | Kingston Fossil Plant | Tennessee Valley Authority (TVA) | KIF-G4B | 35.8917 | -84.5088 | Downgradient | 2011-04-05 | Aluminum (Total) | < | 0.1 | mg/L | No
TN | Roane | 37748 | Kingston Fossil Plant | Tennessee Valley Authority (TVA) | KIF-G4B | 35.8917 | -84.5088 | Downgradient | 2011-04-05 | Antimony (Total) | < | 0.00033 | mg/L | No |  | 0.006 | mg/L | MCL
TN | Roane | 37748 | Kingston Fossil Plant | Tennessee Valley Authority (TVA) | KIF-G4B | 35.8917 | -84.5088 | Downgradient | 2011-04-05 | Arsenic (Total) |  | 0.00236 | mg/L | No |  | 0.01 | mg/L | MCL
TN | Roane | 37748 | Kingston Fossil Plant | Tennessee Valley Authority (TVA) | KIF-G4B | 35.8917 | -84.5088 | Downgradient | 2011-04-05 | Barium (Total) |  | 0.0369 | mg/L | No |  | 2 | mg/L | MCL
TN | Roane | 37748 | Kingston Fossil Plant | Tennessee Valley Authority (TVA) | KIF-G4B | 35.8917 | -84.5088 | Downgradient | 2011-04-05 | Beryllium (Total) | < | 0.00033 | mg/L | No |  | 0.004 | mg/L | MCL
TN | Roane | 37748 | Kingston Fossil Plant | Tennessee Valley Authority (TVA) | KIF-G4B | 35.8917 | -84.5088 | Downgradient | 2011-04-05 | Boron (Total) |  | 0.0828 | mg/L | No |  | 3 | mg/L | CHA
TN | Roane | 37748 | Kingston Fossil Plant | Tennessee Valley Authority (TVA) | KIF-G4B | 35.8917 | -84.5088 | Downgradient | 2011-04-05 | Cadmium (Total) | < | 0.00033 | mg/L | No |  | 0.005 | mg/L | MCL
TN | Roane | 37748 | Kingston Fossil Plant | Tennessee Valley Authority (TVA) | KIF-G4B | 35.8917 | -84.5088 | Downgradient | 2011-04-05 | Chromium (Total) |  | 0.00057 | mg/L | No |  | 0.1 | mg/L | MCL
TN | Roane | 37748 | Kingston Fossil Plant | Tennessee Valley Authority (TVA) | KIF-G4B | 35.8917 | -84.5088 | Downgradient | 2011-04-05 | Cobalt (Total) |  | 0.00073 | mg/L | No |  | 0.0047 | mg/L | RSL
TN | Roane | 37748 | Kingston Fossil Plant | Tennessee Valley Authority (TVA) | KIF-G4B | 35.8917 | -84.5088 | Downgradient | 2011-04-05 | Copper (Total) |  | 0.00066 | mg/L | No |  | 1.3 | mg/L | MCL
TN | Roane | 37748 | Kingston Fossil Plant | Tennessee Valley Authority (TVA) | KIF-G4B | 35.8917 | -84.5088 | Downgradient | 2011-04-05 | Lead (Total) | < | 0.00033 | mg/L | No |  | 0.015 | mg/L | MCL
TN | Roane | 37748 | Kingston Fossil Plant | Tennessee Valley Authority (TVA) | KIF-G4B | 35.8917 | -84.5088 | Downgradient | 2011-04-05 | Manganese (Total) |  | 0.0103 | mg/L | No |  | 0.3 | mg/L | LHA
TN | Roane | 37748 | Kingston Fossil Plant | Tennessee Valley Authority (TVA) | KIF-G4B | 35.8917 | -84.5088 | Downgradient | 2011-04-05 | Mercury (Total) | < | 0.00015 | mg/L | No |  | 0.002 | mg/L | MCL
TN | Roane | 37748 | Kingston Fossil Plant | Tennessee Valley Authority (TVA) | KIF-G4B | 35.8917 | -84.5088 | Downgradient | 2011-04-05 | Molybdenum (Total) |  | 0.018 | mg/L | No |  | 0.04 | mg/L | LHA
TN | Roane | 37748 | Kingston Fossil Plant | Tennessee Valley Authority (TVA) | KIF-G4B | 35.8917 | -84.5088 | Downgradient | 2011-04-05 | Nickel (Total) |  | 0.00386 | mg/L | No |  | 0.1 | mg/L | LHA
TN | Roane | 37748 | Kingston Fossil Plant | Tennessee Valley Authority (TVA) | KIF-G4B | 35.8917 | -84.5088 | Downgradient | 2011-04-05 | Selenium (Total) |  | 0.0293 | mg/L | No |  | 0.05 | mg/L | MCL
TN | Roane | 37748 | Kingston Fossil Plant | Tennessee Valley Authority (TVA) | KIF-G4B | 35.8917 | -84.5088 | Downgradient | 2011-04-05 | Silver (Total) | < | 0.00033 | mg/L | No |  | 0.1 | mg/L | MCL
TN | Roane | 37748 | Kingston Fossil Plant | Tennessee Valley Authority (TVA) | KIF-G4B | 35.8917 | -84.5088 | Downgradient | 2011-04-05 | Strontium (Total) |  | 0.082 | mg/L | No |  | 4 | mg/L | LHA
TN | Roane | 37748 | Kingston Fossil Plant | Tennessee Valley Authority (TVA) | KIF-G4B | 35.8917 | -84.5088 | Downgradient | 2011-04-05 | Thallium (Total) | < | 0.0005 | mg/L | No |  | 0.002 | mg/L | MCL
TN | Roane | 37748 | Kingston Fossil Plant | Tennessee Valley Authority (TVA) | KIF-G4B | 35.8917 | -84.5088 | Downgradient | 2011-04-05 | Vanadium (Total) | < | 0.001 | mg/L | No
TN | Roane | 37748 | Kingston Fossil Plant | Tennessee Valley Authority (TVA) | KIF-G4B | 35.8917 | -84.5088 | Downgradient | 2011-04-05 | Zinc (Total) |  | 0.0103 | mg/L | No
TN | Roane | 37748 | Kingston Fossil Plant | Tennessee Valley Authority (TVA) | KIF-G4B | 35.8917 | -84.5088 | Downgradient | 2011-04-28 | Aluminum (Total) | < | 0.1 | mg/L | No
TN | Roane | 37748 | Kingston Fossil Plant | Tennessee Valley Authority (TVA) | KIF-G4B | 35.8917 | -84.5088 | Downgradient | 2011-04-28 | Antimony (Total) |  | 0.00042 | mg/L | No |  | 0.006 | mg/L | MCL
TN | Roane | 37748 | Kingston Fossil Plant | Tennessee Valley Authority (TVA) | KIF-G4B | 35.8917 | -84.5088 | Downgradient | 2011-04-28 | Arsenic (Total) |  | 0.00114 | mg/L | No |  | 0.01 | mg/L | MCL
TN | Roane | 37748 | Kingston Fossil Plant | Tennessee Valley Authority (TVA) | KIF-G4B | 35.8917 | -84.5088 | Downgradient | 2011-04-28 | Barium (Total) |  | 0.0336 | mg/L | No |  | 2 | mg/L | MCL
TN | Roane | 37748 | Kingston Fossil Plant | Tennessee Valley Authority (TVA) | KIF-G4B | 35.8917 | -84.5088 | Downgradient | 2011-04-28 | Beryllium (Total) | < | 0.00033 | mg/L | No |  | 0.004 | mg/L | MCL
TN | Roane | 37748 | Kingston Fossil Plant | Tennessee Valley Authority (TVA) | KIF-G4B | 35.8917 | -84.5088 | Downgradient | 2011-04-28 | Boron (Total) |  | 0.0625 | mg/L | No |  | 3 | mg/L | CHA
TN | Roane | 37748 | Kingston Fossil Plant | Tennessee Valley Authority (TVA) | KIF-G4B | 35.8917 | -84.5088 | Downgradient | 2011-04-28 | Cadmium (Total) | < | 0.00033 | mg/L | No |  | 0.005 | mg/L | MCL
TN | Roane | 37748 | Kingston Fossil Plant | Tennessee Valley Authority (TVA) | KIF-G4B | 35.8917 | -84.5088 | Downgradient | 2011-04-28 | Chloride (Total) |  | 42.4 | mg/L | No
TN | Roane | 37748 | Kingston Fossil Plant | Tennessee Valley Authority (TVA) | KIF-G4B | 35.8917 | -84.5088 | Downgradient | 2011-04-28 | Chromium (Total) | < | 0.00035 | mg/L | No |  | 0.1 | mg/L | MCL
TN | Roane | 37748 | Kingston Fossil Plant | Tennessee Valley Authority (TVA) | KIF-G4B | 35.8917 | -84.5088 | Downgradient | 2011-04-28 | Cobalt (Total) |  | 0.00041 | mg/L | No |  | 0.0047 | mg/L | RSL
TN | Roane | 37748 | Kingston Fossil Plant | Tennessee Valley Authority (TVA) | KIF-G4B | 35.8917 | -84.5088 | Downgradient | 2011-04-28 | Copper (Total) |  | 0.00068 | mg/L | No |  | 1.3 | mg/L | MCL
TN | Roane | 37748 | Kingston Fossil Plant | Tennessee Valley Authority (TVA) | KIF-G4B | 35.8917 | -84.5088 | Downgradient | 2011-04-28 | Fluoride (Total) |  | 0.198 | mg/L | No |  | 4 | mg/L | MCL
TN | Roane | 37748 | Kingston Fossil Plant | Tennessee Valley Authority (TVA) | KIF-G4B | 35.8917 | -84.5088 | Downgradient | 2011-04-28 | Lead (Total) | < | 0.00033 | mg/L | No |  | 0.015 | mg/L | MCL
TN | Roane | 37748 | Kingston Fossil Plant | Tennessee Valley Authority (TVA) | KIF-G4B | 35.8917 | -84.5088 | Downgradient | 2011-04-28 | Manganese (Total) |  | 0.00396 | mg/L | No |  | 0.3 | mg/L | LHA
TN | Roane | 37748 | Kingston Fossil Plant | Tennessee Valley Authority (TVA) | KIF-G4B | 35.8917 | -84.5088 | Downgradient | 2011-04-28 | Mercury (Total) | < | 0.00015 | mg/L | No |  | 0.002 | mg/L | MCL
TN | Roane | 37748 | Kingston Fossil Plant | Tennessee Valley Authority (TVA) | KIF-G4B | 35.8917 | -84.5088 | Downgradient | 2011-04-28 | Molybdenum (Total) |  | 0.0203 | mg/L | No |  | 0.04 | mg/L | LHA
TN | Roane | 37748 | Kingston Fossil Plant | Tennessee Valley Authority (TVA) | KIF-G4B | 35.8917 | -84.5088 | Downgradient | 2011-04-28 | Nickel (Total) |  | 0.00355 | mg/L | No |  | 0.1 | mg/L | LHA
TN | Roane | 37748 | Kingston Fossil Plant | Tennessee Valley Authority (TVA) | KIF-G4B | 35.8917 | -84.5088 | Downgradient | 2011-04-28 | Nitrate (as N) |  | 0.212 | mg/L | No |  | 10 | mg/L | MCL
TN | Roane | 37748 | Kingston Fossil Plant | Tennessee Valley Authority (TVA) | KIF-G4B | 35.8917 | -84.5088 | Downgradient | 2011-04-28 | Selenium (Total) |  | 0.013 | mg/L | No |  | 0.05 | mg/L | MCL
TN | Roane | 37748 | Kingston Fossil Plant | Tennessee Valley Authority (TVA) | KIF-G4B | 35.8917 | -84.5088 | Downgradient | 2011-04-28 | Silver (Total) | < | 0.00033 | mg/L | No |  | 0.1 | mg/L | MCL
TN | Roane | 37748 | Kingston Fossil Plant | Tennessee Valley Authority (TVA) | KIF-G4B | 35.8917 | -84.5088 | Downgradient | 2011-04-28 | Strontium (Total) |  | 0.0752 | mg/L | No |  | 4 | mg/L | LHA
TN | Roane | 37748 | Kingston Fossil Plant | Tennessee Valley Authority (TVA) | KIF-G4B | 35.8917 | -84.5088 | Downgradient | 2011-04-28 | Sulfate (Total) |  | 75.8 | mg/L | No |  | 500 | mg/L | DWA
TN | Roane | 37748 | Kingston Fossil Plant | Tennessee Valley Authority (TVA) | KIF-G4B | 35.8917 | -84.5088 | Downgradient | 2011-04-28 | Thallium (Total) | < | 0.0005 | mg/L | No |  | 0.002 | mg/L | MCL
TN | Roane | 37748 | Kingston Fossil Plant | Tennessee Valley Authority (TVA) | KIF-G4B | 35.8917 | -84.5088 | Downgradient | 2011-04-28 | Total Dissolved Solids |  | 296 | mg/L | No
TN | Roane | 37748 | Kingston Fossil Plant | Tennessee Valley Authority (TVA) | KIF-G4B | 35.8917 | -84.5088 | Downgradient | 2011-04-28 | Vanadium (Total) | < | 0.001 | mg/L | No
TN | Roane | 37748 | Kingston Fossil Plant | Tennessee Valley Authority (TVA) | KIF-G4B | 35.8917 | -84.5088 | Downgradient | 2011-04-28 | Zinc (Total) |  | 0.0148 | mg/L | No
TN | Roane | 37748 | Kingston Fossil Plant | Tennessee Valley Authority (TVA) | KIF-G4B | 35.8917 | -84.5088 | Downgradient | 2011-06-20 | Aluminum (Total) | < | 0.1 | mg/L | No
TN | Roane | 37748 | Kingston Fossil Plant | Tennessee Valley Authority (TVA) | KIF-G4B | 35.8917 | -84.5088 | Downgradient | 2011-06-20 | Antimony (Total) | < | 0.002 | mg/L | No |  | 0.006 | mg/L | MCL
TN | Roane | 37748 | Kingston Fossil Plant | Tennessee Valley Authority (TVA) | KIF-G4B | 35.8917 | -84.5088 | Downgradient | 2011-06-20 | Arsenic (Total) | < | 0.002 | mg/L | No |  | 0.01 | mg/L | MCL
TN | Roane | 37748 | Kingston Fossil Plant | Tennessee Valley Authority (TVA) | KIF-G4B | 35.8917 | -84.5088 | Downgradient | 2011-06-20 | Barium (Total) |  | 0.0274 | mg/L | No |  | 2 | mg/L | MCL
TN | Roane | 37748 | Kingston Fossil Plant | Tennessee Valley Authority (TVA) | KIF-G4B | 35.8917 | -84.5088 | Downgradient | 2011-06-20 | Beryllium (Total) | < | 0.002 | mg/L | No |  | 0.004 | mg/L | MCL
TN | Roane | 37748 | Kingston Fossil Plant | Tennessee Valley Authority (TVA) | KIF-G4B | 35.8917 | -84.5088 | Downgradient | 2011-06-20 | Boron (Total) |  | 0.0319 | mg/L | No |  | 3 | mg/L | CHA
TN | Roane | 37748 | Kingston Fossil Plant | Tennessee Valley Authority (TVA) | KIF-G4B | 35.8917 | -84.5088 | Downgradient | 2011-06-20 | Cadmium (Total) | < | 0.001 | mg/L | No |  | 0.005 | mg/L | MCL
TN | Roane | 37748 | Kingston Fossil Plant | Tennessee Valley Authority (TVA) | KIF-G4B | 35.8917 | -84.5088 | Downgradient | 2011-06-20 | Chloride (Total) |  | 18.4 | mg/L | No
TN | Roane | 37748 | Kingston Fossil Plant | Tennessee Valley Authority (TVA) | KIF-G4B | 35.8917 | -84.5088 | Downgradient | 2011-06-20 | Chromium (Total) | < | 0.002 | mg/L | No |  | 0.1 | mg/L | MCL
TN | Roane | 37748 | Kingston Fossil Plant | Tennessee Valley Authority (TVA) | KIF-G4B | 35.8917 | -84.5088 | Downgradient | 2011-06-20 | Cobalt (Total) |  | 0.00071 | mg/L | No |  | 0.0047 | mg/L | RSL
TN | Roane | 37748 | Kingston Fossil Plant | Tennessee Valley Authority (TVA) | KIF-G4B | 35.8917 | -84.5088 | Downgradient | 2011-06-20 | Copper (Total) | < | 0.005 | mg/L | No |  | 1.3 | mg/L | MCL
TN | Roane | 37748 | Kingston Fossil Plant | Tennessee Valley Authority (TVA) | KIF-G4B | 35.8917 | -84.5088 | Downgradient | 2011-06-20 | Fluoride (Total) | < | 0.1 | mg/L | No |  | 4 | mg/L | MCL
TN | Roane | 37748 | Kingston Fossil Plant | Tennessee Valley Authority (TVA) | KIF-G4B | 35.8917 | -84.5088 | Downgradient | 2011-06-20 | Lead (Total) | < | 0.002 | mg/L | No |  | 0.015 | mg/L | MCL
TN | Roane | 37748 | Kingston Fossil Plant | Tennessee Valley Authority (TVA) | KIF-G4B | 35.8917 | -84.5088 | Downgradient | 2011-06-20 | Manganese (Total) |  | 0.0155 | mg/L | No |  | 0.3 | mg/L | LHA
TN | Roane | 37748 | Kingston Fossil Plant | Tennessee Valley Authority (TVA) | KIF-G4B | 35.8917 | -84.5088 | Downgradient | 2011-06-20 | Mercury (Total) | < | 0.0002 | mg/L | No |  | 0.002 | mg/L | MCL
TN | Roane | 37748 | Kingston Fossil Plant | Tennessee Valley Authority (TVA) | KIF-G4B | 35.8917 | -84.5088 | Downgradient | 2011-06-20 | Molybdenum (Total) |  | 0.0192 | mg/L | No |  | 0.04 | mg/L | LHA
TN | Roane | 37748 | Kingston Fossil Plant | Tennessee Valley Authority (TVA) | KIF-G4B | 35.8917 | -84.5088 | Downgradient | 2011-06-20 | Nickel (Total) | < | 0.005 | mg/L | No |  | 0.1 | mg/L | LHA
TN | Roane | 37748 | Kingston Fossil Plant | Tennessee Valley Authority (TVA) | KIF-G4B | 35.8917 | -84.5088 | Downgradient | 2011-06-20 | Nitrate (as N) | < | 0.1 | mg/L | No |  | 10 | mg/L | MCL
TN | Roane | 37748 | Kingston Fossil Plant | Tennessee Valley Authority (TVA) | KIF-G4B | 35.8917 | -84.5088 | Downgradient | 2011-06-20 | Selenium (Total) |  | 0.00412 | mg/L | No |  | 0.05 | mg/L | MCL
TN | Roane | 37748 | Kingston Fossil Plant | Tennessee Valley Authority (TVA) | KIF-G4B | 35.8917 | -84.5088 | Downgradient | 2011-06-20 | Silver (Total) | < | 0.002 | mg/L | No |  | 0.1 | mg/L | MCL
TN | Roane | 37748 | Kingston Fossil Plant | Tennessee Valley Authority (TVA) | KIF-G4B | 35.8917 | -84.5088 | Downgradient | 2011-06-20 | Strontium (Total) |  | 0.073 | mg/L | No |  | 4 | mg/L | LHA
TN | Roane | 37748 | Kingston Fossil Plant | Tennessee Valley Authority (TVA) | KIF-G4B | 35.8917 | -84.5088 | Downgradient | 2011-06-20 | Sulfate (Total) |  | 63.9 | mg/L | No |  | 500 | mg/L | DWA
TN | Roane | 37748 | Kingston Fossil Plant | Tennessee Valley Authority (TVA) | KIF-G4B | 35.8917 | -84.5088 | Downgradient | 2011-06-20 | Thallium (Total) | < | 0.002 | mg/L | No |  | 0.002 | mg/L | MCL
TN | Roane | 37748 | Kingston Fossil Plant | Tennessee Valley Authority (TVA) | KIF-G4B | 35.8917 | -84.5088 | Downgradient | 2011-06-20 | Total Dissolved Solids |  | 518 | mg/L | No
TN | Roane | 37748 | Kingston Fossil Plant | Tennessee Valley Authority (TVA) | KIF-G4B | 35.8917 | -84.5088 | Downgradient | 2011-06-20 | Vanadium (Total) | < | 0.004 | mg/L | No
TN | Roane | 37748 | Kingston Fossil Plant | Tennessee Valley Authority (TVA) | KIF-G4B | 35.8917 | -84.5088 | Downgradient | 2011-06-20 | Zinc (Total) | < | 0.05 | mg/L | No
TN | Roane | 37748 | Kingston Fossil Plant | Tennessee Valley Authority (TVA) | KIF-G4B | 35.8917 | -84.5088 | Downgradient | 2011-09-14 | Antimony (Total) | < | 0.00033 | mg/L | No |  | 0.006 | mg/L | MCL
TN | Roane | 37748 | Kingston Fossil Plant | Tennessee Valley Authority (TVA) | KIF-G4B | 35.8917 | -84.5088 | Downgradient | 2011-09-14 | Arsenic (Total) |  | 0.00412 | mg/L | No |  | 0.01 | mg/L | MCL
TN | Roane | 37748 | Kingston Fossil Plant | Tennessee Valley Authority (TVA) | KIF-G4B | 35.8917 | -84.5088 | Downgradient | 2011-09-14 | Barium (Total) |  | 0.0294 | mg/L | No |  | 2 | mg/L | MCL
TN | Roane | 37748 | Kingston Fossil Plant | Tennessee Valley Authority (TVA) | KIF-G4B | 35.8917 | -84.5088 | Downgradient | 2011-09-14 | Beryllium (Total) | < | 0.00033 | mg/L | No |  | 0.004 | mg/L | MCL
TN | Roane | 37748 | Kingston Fossil Plant | Tennessee Valley Authority (TVA) | KIF-G4B | 35.8917 | -84.5088 | Downgradient | 2011-09-14 | Cadmium (Total) | < | 0.00033 | mg/L | No |  | 0.005 | mg/L | MCL
TN | Roane | 37748 | Kingston Fossil Plant | Tennessee Valley Authority (TVA) | KIF-G4B | 35.8917 | -84.5088 | Downgradient | 2011-09-14 | Chromium (Total) |  | 0.00033 | mg/L | No |  | 0.1 | mg/L | MCL
TN | Roane | 37748 | Kingston Fossil Plant | Tennessee Valley Authority (TVA) | KIF-G4B | 35.8917 | -84.5088 | Downgradient | 2011-09-14 | Cobalt (Total) |  | 0.00164 | mg/L | No |  | 0.0047 | mg/L | RSL
TN | Roane | 37748 | Kingston Fossil Plant | Tennessee Valley Authority (TVA) | KIF-G4B | 35.8917 | -84.5088 | Downgradient | 2011-09-14 | Copper (Total) |  | 0.00051 | mg/L | No |  | 1.3 | mg/L | MCL
TN | Roane | 37748 | Kingston Fossil Plant | Tennessee Valley Authority (TVA) | KIF-G4B | 35.8917 | -84.5088 | Downgradient | 2011-09-14 | Fluoride (Total) | < | 0.1 | mg/L | No |  | 4 | mg/L | MCL
TN | Roane | 37748 | Kingston Fossil Plant | Tennessee Valley Authority (TVA) | KIF-G4B | 35.8917 | -84.5088 | Downgradient | 2011-09-14 | Lead (Total) | < | 0.00033 | mg/L | No |  | 0.015 | mg/L | MCL
TN | Roane | 37748 | Kingston Fossil Plant | Tennessee Valley Authority (TVA) | KIF-G4B | 35.8917 | -84.5088 | Downgradient | 2011-09-14 | Mercury (Total) | < | 0.00015 | mg/L | No |  | 0.002 | mg/L | MCL
TN | Roane | 37748 | Kingston Fossil Plant | Tennessee Valley Authority (TVA) | KIF-G4B | 35.8917 | -84.5088 | Downgradient | 2011-09-14 | Nickel (Total) |  | 0.00229 | mg/L | No |  | 0.1 | mg/L | LHA
TN | Roane | 37748 | Kingston Fossil Plant | Tennessee Valley Authority (TVA) | KIF-G4B | 35.8917 | -84.5088 | Downgradient | 2011-09-14 | Selenium (Total) |  | 0.00108 | mg/L | No |  | 0.05 | mg/L | MCL
TN | Roane | 37748 | Kingston Fossil Plant | Tennessee Valley Authority (TVA) | KIF-G4B | 35.8917 | -84.5088 | Downgradient | 2011-09-14 | Silver (Total) | < | 0.00033 | mg/L | No |  | 0.1 | mg/L | MCL
TN | Roane | 37748 | Kingston Fossil Plant | Tennessee Valley Authority (TVA) | KIF-G4B | 35.8917 | -84.5088 | Downgradient | 2011-09-14 | Thallium (Total) | < | 0.0005 | mg/L | No |  | 0.002 | mg/L | MCL
TN | Roane | 37748 | Kingston Fossil Plant | Tennessee Valley Authority (TVA) | KIF-G4B | 35.8917 | -84.5088 | Downgradient | 2011-09-14 | Vanadium (Total) |  | 0.00226 | mg/L | No
TN | Roane | 37748 | Kingston Fossil Plant | Tennessee Valley Authority (TVA) | KIF-G4B | 35.8917 | -84.5088 | Downgradient | 2011-09-14 | Zinc (Total) |  | 0.0106 | mg/L | No
TN | Roane | 37748 | Kingston Fossil Plant | Tennessee Valley Authority (TVA) | KIF-G4B | 35.8917 | -84.5088 | Downgradient | 2011-12-13 | Antimony (Total) | < | 0.00033 | mg/L | No |  | 0.006 | mg/L | MCL
TN | Roane | 37748 | Kingston Fossil Plant | Tennessee Valley Authority (TVA) | KIF-G4B | 35.8917 | -84.5088 | Downgradient | 2011-12-13 | Arsenic (Total) |  | 0.00651 | mg/L | No |  | 0.01 | mg/L | MCL
TN | Roane | 37748 | Kingston Fossil Plant | Tennessee Valley Authority (TVA) | KIF-G4B | 35.8917 | -84.5088 | Downgradient | 2011-12-13 | Barium (Total) |  | 0.0356 | mg/L | No |  | 2 | mg/L | MCL
TN | Roane | 37748 | Kingston Fossil Plant | Tennessee Valley Authority (TVA) | KIF-G4B | 35.8917 | -84.5088 | Downgradient | 2011-12-13 | Beryllium (Total) | < | 0.00033 | mg/L | No |  | 0.004 | mg/L | MCL
TN | Roane | 37748 | Kingston Fossil Plant | Tennessee Valley Authority (TVA) | KIF-G4B | 35.8917 | -84.5088 | Downgradient | 2011-12-13 | Cadmium (Total) | < | 0.00033 | mg/L | No |  | 0.005 | mg/L | MCL
TN | Roane | 37748 | Kingston Fossil Plant | Tennessee Valley Authority (TVA) | KIF-G4B | 35.8917 | -84.5088 | Downgradient | 2011-12-13 | Chromium (Total) |  | 0.00033 | mg/L | No |  | 0.1 | mg/L | MCL
TN | Roane | 37748 | Kingston Fossil Plant | Tennessee Valley Authority (TVA) | KIF-G4B | 35.8917 | -84.5088 | Downgradient | 2011-12-13 | Cobalt (Total) |  | 0.00217 | mg/L | No |  | 0.0047 | mg/L | RSL
TN | Roane | 37748 | Kingston Fossil Plant | Tennessee Valley Authority (TVA) | KIF-G4B | 35.8917 | -84.5088 | Downgradient | 2011-12-13 | Copper (Total) |  | 0.00057 | mg/L | No |  | 1.3 | mg/L | MCL
TN | Roane | 37748 | Kingston Fossil Plant | Tennessee Valley Authority (TVA) | KIF-G4B | 35.8917 | -84.5088 | Downgradient | 2011-12-13 | Fluoride (Total) | < | 0.1 | mg/L | No |  | 4 | mg/L | MCL
TN | Roane | 37748 | Kingston Fossil Plant | Tennessee Valley Authority (TVA) | KIF-G4B | 35.8917 | -84.5088 | Downgradient | 2011-12-13 | Lead (Total) | < | 0.00033 | mg/L | No |  | 0.015 | mg/L | MCL
TN | Roane | 37748 | Kingston Fossil Plant | Tennessee Valley Authority (TVA) | KIF-G4B | 35.8917 | -84.5088 | Downgradient | 2011-12-13 | Mercury (Total) | < | 0.00015 | mg/L | No |  | 0.002 | mg/L | MCL
TN | Roane | 37748 | Kingston Fossil Plant | Tennessee Valley Authority (TVA) | KIF-G4B | 35.8917 | -84.5088 | Downgradient | 2011-12-13 | Nickel (Total) |  | 0.0028 | mg/L | No |  | 0.1 | mg/L | LHA
TN | Roane | 37748 | Kingston Fossil Plant | Tennessee Valley Authority (TVA) | KIF-G4B | 35.8917 | -84.5088 | Downgradient | 2011-12-13 | Selenium (Total) | < | 0.00033 | mg/L | No |  | 0.05 | mg/L | MCL
TN | Roane | 37748 | Kingston Fossil Plant | Tennessee Valley Authority (TVA) | KIF-G4B | 35.8917 | -84.5088 | Downgradient | 2011-12-13 | Silver (Total) | < | 0.00033 | mg/L | No |  | 0.1 | mg/L | MCL
TN | Roane | 37748 | Kingston Fossil Plant | Tennessee Valley Authority (TVA) | KIF-G4B | 35.8917 | -84.5088 | Downgradient | 2011-12-13 | Thallium (Total) | < | 0.0005 | mg/L | No |  | 0.002 | mg/L | MCL
TN | Roane | 37748 | Kingston Fossil Plant | Tennessee Valley Authority (TVA) | KIF-G4B | 35.8917 | -84.5088 | Downgradient | 2011-12-13 | Vanadium (Total) |  | 0.00226 | mg/L | No
TN | Roane | 37748 | Kingston Fossil Plant | Tennessee Valley Authority (TVA) | KIF-G4B | 35.8917 | -84.5088 | Downgradient | 2011-12-13 | Zinc (Total) |  | 0.0105 | mg/L | No
TN | Roane | 37748 | Kingston Fossil Plant | Tennessee Valley Authority (TVA) | KIF-G4B | 35.8917 | -84.5088 | Downgradient | 2012-03-13 | Aluminum (Total) | < | 0.1 | mg/L | No
TN | Roane | 37748 | Kingston Fossil Plant | Tennessee Valley Authority (TVA) | KIF-G4B | 35.8917 | -84.5088 | Downgradient | 2012-03-13 | Antimony (Total) | < | 0.002 | mg/L | No |  | 0.006 | mg/L | MCL
TN | Roane | 37748 | Kingston Fossil Plant | Tennessee Valley Authority (TVA) | KIF-G4B | 35.8917 | -84.5088 | Downgradient | 2012-03-13 | Arsenic (Total) | < | 0.002 | mg/L | No |  | 0.01 | mg/L | MCL
TN | Roane | 37748 | Kingston Fossil Plant | Tennessee Valley Authority (TVA) | KIF-G4B | 35.8917 | -84.5088 | Downgradient | 2012-03-13 | Barium (Total) |  | 0.0286 | mg/L | No |  | 2 | mg/L | MCL
TN | Roane | 37748 | Kingston Fossil Plant | Tennessee Valley Authority (TVA) | KIF-G4B | 35.8917 | -84.5088 | Downgradient | 2012-03-13 | Beryllium (Total) | < | 0.002 | mg/L | No |  | 0.004 | mg/L | MCL
TN | Roane | 37748 | Kingston Fossil Plant | Tennessee Valley Authority (TVA) | KIF-G4B | 35.8917 | -84.5088 | Downgradient | 2012-03-13 | Boron (Total) |  | 0.115 | mg/L | No |  | 3 | mg/L | CHA
TN | Roane | 37748 | Kingston Fossil Plant | Tennessee Valley Authority (TVA) | KIF-G4B | 35.8917 | -84.5088 | Downgradient | 2012-03-13 | Cadmium (Total) | < | 0.001 | mg/L | No |  | 0.005 | mg/L | MCL
TN | Roane | 37748 | Kingston Fossil Plant | Tennessee Valley Authority (TVA) | KIF-G4B | 35.8917 | -84.5088 | Downgradient | 2012-03-13 | Chromium (Total) | < | 0.002 | mg/L | No |  | 0.1 | mg/L | MCL
TN | Roane | 37748 | Kingston Fossil Plant | Tennessee Valley Authority (TVA) | KIF-G4B | 35.8917 | -84.5088 | Downgradient | 2012-03-13 | Cobalt (Total) | < | 0.002 | mg/L | No |  | 0.0047 | mg/L | RSL
TN | Roane | 37748 | Kingston Fossil Plant | Tennessee Valley Authority (TVA) | KIF-G4B | 35.8917 | -84.5088 | Downgradient | 2012-03-13 | Copper (Total) | < | 0.005 | mg/L | No |  | 1.3 | mg/L | MCL
TN | Roane | 37748 | Kingston Fossil Plant | Tennessee Valley Authority (TVA) | KIF-G4B | 35.8917 | -84.5088 | Downgradient | 2012-03-13 | Fluoride (Total) | < | 0.1 | mg/L | No |  | 4 | mg/L | MCL
TN | Roane | 37748 | Kingston Fossil Plant | Tennessee Valley Authority (TVA) | KIF-G4B | 35.8917 | -84.5088 | Downgradient | 2012-03-13 | Lead (Total) | < | 0.002 | mg/L | No |  | 0.015 | mg/L | MCL
TN | Roane | 37748 | Kingston Fossil Plant | Tennessee Valley Authority (TVA) | KIF-G4B | 35.8917 | -84.5088 | Downgradient | 2012-03-13 | Manganese (Total) |  | 0.00977 | mg/L | No |  | 0.3 | mg/L | LHA
TN | Roane | 37748 | Kingston Fossil Plant | Tennessee Valley Authority (TVA) | KIF-G4B | 35.8917 | -84.5088 | Downgradient | 2012-03-13 | Molybdenum (Total) |  | 0.011 | mg/L | No |  | 0.04 | mg/L | LHA
TN | Roane | 37748 | Kingston Fossil Plant | Tennessee Valley Authority (TVA) | KIF-G4B | 35.8917 | -84.5088 | Downgradient | 2012-03-13 | Nickel (Total) | < | 0.005 | mg/L | No |  | 0.1 | mg/L | LHA
TN | Roane | 37748 | Kingston Fossil Plant | Tennessee Valley Authority (TVA) | KIF-G4B | 35.8917 | -84.5088 | Downgradient | 2012-03-13 | Selenium (Total) |  | 0.0234 | mg/L | No |  | 0.05 | mg/L | MCL
TN | Roane | 37748 | Kingston Fossil Plant | Tennessee Valley Authority (TVA) | KIF-G4B | 35.8917 | -84.5088 | Downgradient | 2012-03-13 | Silver (Total) | < | 0.002 | mg/L | No |  | 0.1 | mg/L | MCL
TN | Roane | 37748 | Kingston Fossil Plant | Tennessee Valley Authority (TVA) | KIF-G4B | 35.8917 | -84.5088 | Downgradient | 2012-03-13 | Thallium (Total) | < | 0.002 | mg/L | No |  | 0.002 | mg/L | MCL
TN | Roane | 37748 | Kingston Fossil Plant | Tennessee Valley Authority (TVA) | KIF-G4B | 35.8917 | -84.5088 | Downgradient | 2012-03-13 | Vanadium (Total) | < | 0.004 | mg/L | No
TN | Roane | 37748 | Kingston Fossil Plant | Tennessee Valley Authority (TVA) | KIF-G4B | 35.8917 | -84.5088 | Downgradient | 2012-03-13 | Zinc (Total) | < | 0.05 | mg/L | No
TN | Roane | 37748 | Kingston Fossil Plant | Tennessee Valley Authority (TVA) | KIF-G4B | 35.8917 | -84.5088 | Downgradient | 2012-06-13 | Aluminum (Total) | < | 0.05 | mg/L | No
TN | Roane | 37748 | Kingston Fossil Plant | Tennessee Valley Authority (TVA) | KIF-G4B | 35.8917 | -84.5088 | Downgradient | 2012-06-13 | Antimony (Total) | < | 0.00033 | mg/L | No |  | 0.006 | mg/L | MCL
TN | Roane | 37748 | Kingston Fossil Plant | Tennessee Valley Authority (TVA) | KIF-G4B | 35.8917 | -84.5088 | Downgradient | 2012-06-13 | Arsenic (Total) |  | 0.00055 | mg/L | No |  | 0.01 | mg/L | MCL
TN | Roane | 37748 | Kingston Fossil Plant | Tennessee Valley Authority (TVA) | KIF-G4B | 35.8917 | -84.5088 | Downgradient | 2012-06-13 | Barium (Total) |  | 0.0262 | mg/L | No |  | 2 | mg/L | MCL
TN | Roane | 37748 | Kingston Fossil Plant | Tennessee Valley Authority (TVA) | KIF-G4B | 35.8917 | -84.5088 | Downgradient | 2012-06-13 | Beryllium (Total) | < | 0.00033 | mg/L | No |  | 0.004 | mg/L | MCL
TN | Roane | 37748 | Kingston Fossil Plant | Tennessee Valley Authority (TVA) | KIF-G4B | 35.8917 | -84.5088 | Downgradient | 2012-06-13 | Boron (Total) |  | 0.0749 | mg/L | No |  | 3 | mg/L | CHA
TN | Roane | 37748 | Kingston Fossil Plant | Tennessee Valley Authority (TVA) | KIF-G4B | 35.8917 | -84.5088 | Downgradient | 2012-06-13 | Cadmium (Total) | < | 0.00033 | mg/L | No |  | 0.005 | mg/L | MCL
TN | Roane | 37748 | Kingston Fossil Plant | Tennessee Valley Authority (TVA) | KIF-G4B | 35.8917 | -84.5088 | Downgradient | 2012-06-13 | Chromium (Total) | < | 0.00033 | mg/L | No |  | 0.1 | mg/L | MCL
TN | Roane | 37748 | Kingston Fossil Plant | Tennessee Valley Authority (TVA) | KIF-G4B | 35.8917 | -84.5088 | Downgradient | 2012-06-13 | Cobalt (Total) |  | 0.00204 | mg/L | No |  | 0.0047 | mg/L | RSL
TN | Roane | 37748 | Kingston Fossil Plant | Tennessee Valley Authority (TVA) | KIF-G4B | 35.8917 | -84.5088 | Downgradient | 2012-06-13 | Copper (Total) |  | 0.00049 | mg/L | No |  | 1.3 | mg/L | MCL
TN | Roane | 37748 | Kingston Fossil Plant | Tennessee Valley Authority (TVA) | KIF-G4B | 35.8917 | -84.5088 | Downgradient | 2012-06-13 | Fluoride (Total) | < | 0.1 | mg/L | No |  | 4 | mg/L | MCL
TN | Roane | 37748 | Kingston Fossil Plant | Tennessee Valley Authority (TVA) | KIF-G4B | 35.8917 | -84.5088 | Downgradient | 2012-06-13 | Lead (Total) | < | 0.00033 | mg/L | No |  | 0.015 | mg/L | MCL
TN | Roane | 37748 | Kingston Fossil Plant | Tennessee Valley Authority (TVA) | KIF-G4B | 35.8917 | -84.5088 | Downgradient | 2012-06-13 | Manganese (Total) |  | 0.0201 | mg/L | No |  | 0.3 | mg/L | LHA
TN | Roane | 37748 | Kingston Fossil Plant | Tennessee Valley Authority (TVA) | KIF-G4B | 35.8917 | -84.5088 | Downgradient | 2012-06-13 | Mercury (Total) | < | 0.00015 | mg/L | No |  | 0.002 | mg/L | MCL
TN | Roane | 37748 | Kingston Fossil Plant | Tennessee Valley Authority (TVA) | KIF-G4B | 35.8917 | -84.5088 | Downgradient | 2012-06-13 | Molybdenum (Total) |  | 0.00677 | mg/L | No |  | 0.04 | mg/L | LHA
TN | Roane | 37748 | Kingston Fossil Plant | Tennessee Valley Authority (TVA) | KIF-G4B | 35.8917 | -84.5088 | Downgradient | 2012-06-13 | Nickel (Total) |  | 0.00305 | mg/L | No |  | 0.1 | mg/L | LHA
TN | Roane | 37748 | Kingston Fossil Plant | Tennessee Valley Authority (TVA) | KIF-G4B | 35.8917 | -84.5088 | Downgradient | 2012-06-13 | Selenium (Total) |  | 0.0091 | mg/L | No |  | 0.05 | mg/L | MCL
TN | Roane | 37748 | Kingston Fossil Plant | Tennessee Valley Authority (TVA) | KIF-G4B | 35.8917 | -84.5088 | Downgradient | 2012-06-13 | Silver (Total) | < | 0.00033 | mg/L | No |  | 0.1 | mg/L | MCL
TN | Roane | 37748 | Kingston Fossil Plant | Tennessee Valley Authority (TVA) | KIF-G4B | 35.8917 | -84.5088 | Downgradient | 2012-06-13 | Thallium (Total) | < | 0.0005 | mg/L | No |  | 0.002 | mg/L | MCL
TN | Roane | 37748 | Kingston Fossil Plant | Tennessee Valley Authority (TVA) | KIF-G4B | 35.8917 | -84.5088 | Downgradient | 2012-06-13 | Vanadium (Total) | < | 0.001 | mg/L | No
TN | Roane | 37748 | Kingston Fossil Plant | Tennessee Valley Authority (TVA) | KIF-G4B | 35.8917 | -84.5088 | Downgradient | 2012-06-13 | Zinc (Total) | < | 0.0083 | mg/L | No
TN | Roane | 37748 | Kingston Fossil Plant | Tennessee Valley Authority (TVA) | KIF-G4B | 35.8917 | -84.5088 | Downgradient | 2012-09-12 | Aluminum (Total) | < | 0.1 | mg/L | No
TN | Roane | 37748 | Kingston Fossil Plant | Tennessee Valley Authority (TVA) | KIF-G4B | 35.8917 | -84.5088 | Downgradient | 2012-09-12 | Antimony (Total) | < | 0.002 | mg/L | No |  | 0.006 | mg/L | MCL
TN | Roane | 37748 | Kingston Fossil Plant | Tennessee Valley Authority (TVA) | KIF-G4B | 35.8917 | -84.5088 | Downgradient | 2012-09-12 | Arsenic (Total) |  | 0.004505 | mg/L | No |  | 0.01 | mg/L | MCL
TN | Roane | 37748 | Kingston Fossil Plant | Tennessee Valley Authority (TVA) | KIF-G4B | 35.8917 | -84.5088 | Downgradient | 2012-09-12 | Barium (Total) |  | 0.03425 | mg/L | No |  | 2 | mg/L | MCL
TN | Roane | 37748 | Kingston Fossil Plant | Tennessee Valley Authority (TVA) | KIF-G4B | 35.8917 | -84.5088 | Downgradient | 2012-09-12 | Beryllium (Total) | < | 0.002 | mg/L | No |  | 0.004 | mg/L | MCL
TN | Roane | 37748 | Kingston Fossil Plant | Tennessee Valley Authority (TVA) | KIF-G4B | 35.8917 | -84.5088 | Downgradient | 2012-09-12 | Boron (Total) |  | 0.09775 | mg/L | No |  | 3 | mg/L | CHA
TN | Roane | 37748 | Kingston Fossil Plant | Tennessee Valley Authority (TVA) | KIF-G4B | 35.8917 | -84.5088 | Downgradient | 2012-09-12 | Cadmium (Total) | < | 0.001 | mg/L | No |  | 0.005 | mg/L | MCL
TN | Roane | 37748 | Kingston Fossil Plant | Tennessee Valley Authority (TVA) | KIF-G4B | 35.8917 | -84.5088 | Downgradient | 2012-09-12 | Chromium (Total) | < | 0.002 | mg/L | No |  | 0.1 | mg/L | MCL
TN | Roane | 37748 | Kingston Fossil Plant | Tennessee Valley Authority (TVA) | KIF-G4B | 35.8917 | -84.5088 | Downgradient | 2012-09-12 | Cobalt (Total) |  | 0.00263 | mg/L | No |  | 0.0047 | mg/L | RSL
TN | Roane | 37748 | Kingston Fossil Plant | Tennessee Valley Authority (TVA) | KIF-G4B | 35.8917 | -84.5088 | Downgradient | 2012-09-12 | Copper (Total) | < | 0.005 | mg/L | No |  | 1.3 | mg/L | MCL
TN | Roane | 37748 | Kingston Fossil Plant | Tennessee Valley Authority (TVA) | KIF-G4B | 35.8917 | -84.5088 | Downgradient | 2012-09-12 | Fluoride (Total) | < | 0.1 | mg/L | No |  | 4 | mg/L | MCL
TN | Roane | 37748 | Kingston Fossil Plant | Tennessee Valley Authority (TVA) | KIF-G4B | 35.8917 | -84.5088 | Downgradient | 2012-09-12 | Lead (Total) | < | 0.002 | mg/L | No |  | 0.015 | mg/L | MCL
TN | Roane | 37748 | Kingston Fossil Plant | Tennessee Valley Authority (TVA) | KIF-G4B | 35.8917 | -84.5088 | Downgradient | 2012-09-12 | Manganese (Total) |  | 0.0306 | mg/L | No |  | 0.3 | mg/L | LHA
TN | Roane | 37748 | Kingston Fossil Plant | Tennessee Valley Authority (TVA) | KIF-G4B | 35.8917 | -84.5088 | Downgradient | 2012-09-12 | Mercury (Total) | < | 0.0002 | mg/L | No |  | 0.002 | mg/L | MCL
TN | Roane | 37748 | Kingston Fossil Plant | Tennessee Valley Authority (TVA) | KIF-G4B | 35.8917 | -84.5088 | Downgradient | 2012-09-12 | Molybdenum (Total) |  | 0.0262 | mg/L | No |  | 0.04 | mg/L | LHA
TN | Roane | 37748 | Kingston Fossil Plant | Tennessee Valley Authority (TVA) | KIF-G4B | 35.8917 | -84.5088 | Downgradient | 2012-09-12 | Nickel (Total) | < | 0.005 | mg/L | No |  | 0.1 | mg/L | LHA
TN | Roane | 37748 | Kingston Fossil Plant | Tennessee Valley Authority (TVA) | KIF-G4B | 35.8917 | -84.5088 | Downgradient | 2012-09-12 | Selenium (Total) | < | 0.002 | mg/L | No |  | 0.05 | mg/L | MCL
TN | Roane | 37748 | Kingston Fossil Plant | Tennessee Valley Authority (TVA) | KIF-G4B | 35.8917 | -84.5088 | Downgradient | 2012-09-12 | Silver (Total) | < | 0.002 | mg/L | No |  | 0.1 | mg/L | MCL
TN | Roane | 37748 | Kingston Fossil Plant | Tennessee Valley Authority (TVA) | KIF-G4B | 35.8917 | -84.5088 | Downgradient | 2012-09-12 | Thallium (Total) | < | 0.002 | mg/L | No |  | 0.002 | mg/L | MCL
TN | Roane | 37748 | Kingston Fossil Plant | Tennessee Valley Authority (TVA) | KIF-G4B | 35.8917 | -84.5088 | Downgradient | 2012-09-12 | Vanadium (Total) | < | 0.004 | mg/L | No
TN | Roane | 37748 | Kingston Fossil Plant | Tennessee Valley Authority (TVA) | KIF-G4B | 35.8917 | -84.5088 | Downgradient | 2012-09-12 | Zinc (Total) | < | 0.05 | mg/L | No
TN | Roane | 37748 | Kingston Fossil Plant | Tennessee Valley Authority (TVA) | KIF-G4B | 35.8917 | -84.5088 | Downgradient | 2012-12-05 | Aluminum (Total) | < | 0.1 | mg/L | No
TN | Roane | 37748 | Kingston Fossil Plant | Tennessee Valley Authority (TVA) | KIF-G4B | 35.8917 | -84.5088 | Downgradient | 2012-12-05 | Antimony (Total) | < | 0.002 | mg/L | No |  | 0.006 | mg/L | MCL
TN | Roane | 37748 | Kingston Fossil Plant | Tennessee Valley Authority (TVA) | KIF-G4B | 35.8917 | -84.5088 | Downgradient | 2012-12-05 | Arsenic (Total) |  | 0.00417 | mg/L | No |  | 0.01 | mg/L | MCL
TN | Roane | 37748 | Kingston Fossil Plant | Tennessee Valley Authority (TVA) | KIF-G4B | 35.8917 | -84.5088 | Downgradient | 2012-12-05 | Barium (Total) |  | 0.0329 | mg/L | No |  | 2 | mg/L | MCL
TN | Roane | 37748 | Kingston Fossil Plant | Tennessee Valley Authority (TVA) | KIF-G4B | 35.8917 | -84.5088 | Downgradient | 2012-12-05 | Beryllium (Total) | < | 0.002 | mg/L | No |  | 0.004 | mg/L | MCL
TN | Roane | 37748 | Kingston Fossil Plant | Tennessee Valley Authority (TVA) | KIF-G4B | 35.8917 | -84.5088 | Downgradient | 2012-12-05 | Boron (Total) |  | 0.0875 | mg/L | No |  | 3 | mg/L | CHA
TN | Roane | 37748 | Kingston Fossil Plant | Tennessee Valley Authority (TVA) | KIF-G4B | 35.8917 | -84.5088 | Downgradient | 2012-12-05 | Cadmium (Total) | < | 0.001 | mg/L | No |  | 0.005 | mg/L | MCL
TN | Roane | 37748 | Kingston Fossil Plant | Tennessee Valley Authority (TVA) | KIF-G4B | 35.8917 | -84.5088 | Downgradient | 2012-12-05 | Chloride (Total) |  | 34.7 | mg/L | No
TN | Roane | 37748 | Kingston Fossil Plant | Tennessee Valley Authority (TVA) | KIF-G4B | 35.8917 | -84.5088 | Downgradient | 2012-12-05 | Chromium (Total) | < | 0.002 | mg/L | No |  | 0.1 | mg/L | MCL
TN | Roane | 37748 | Kingston Fossil Plant | Tennessee Valley Authority (TVA) | KIF-G4B | 35.8917 | -84.5088 | Downgradient | 2012-12-05 | Cobalt (Total) |  | 0.00207 | mg/L | No |  | 0.0047 | mg/L | RSL
TN | Roane | 37748 | Kingston Fossil Plant | Tennessee Valley Authority (TVA) | KIF-G4B | 35.8917 | -84.5088 | Downgradient | 2012-12-05 | Copper (Total) | < | 0.005 | mg/L | No |  | 1.3 | mg/L | MCL
TN | Roane | 37748 | Kingston Fossil Plant | Tennessee Valley Authority (TVA) | KIF-G4B | 35.8917 | -84.5088 | Downgradient | 2012-12-05 | Fluoride (Total) | < | 0.1 | mg/L | No |  | 4 | mg/L | MCL
TN | Roane | 37748 | Kingston Fossil Plant | Tennessee Valley Authority (TVA) | KIF-G4B | 35.8917 | -84.5088 | Downgradient | 2012-12-05 | Lead (Total) | < | 0.002 | mg/L | No |  | 0.015 | mg/L | MCL
TN | Roane | 37748 | Kingston Fossil Plant | Tennessee Valley Authority (TVA) | KIF-G4B | 35.8917 | -84.5088 | Downgradient | 2012-12-05 | Manganese (Total) |  | 0.0241 | mg/L | No |  | 0.3 | mg/L | LHA
TN | Roane | 37748 | Kingston Fossil Plant | Tennessee Valley Authority (TVA) | KIF-G4B | 35.8917 | -84.5088 | Downgradient | 2012-12-05 | Mercury (Total) | < | 0.0002 | mg/L | No |  | 0.002 | mg/L | MCL
TN | Roane | 37748 | Kingston Fossil Plant | Tennessee Valley Authority (TVA) | KIF-G4B | 35.8917 | -84.5088 | Downgradient | 2012-12-05 | Molybdenum (Total) |  | 0.0219 | mg/L | No |  | 0.04 | mg/L | LHA
TN | Roane | 37748 | Kingston Fossil Plant | Tennessee Valley Authority (TVA) | KIF-G4B | 35.8917 | -84.5088 | Downgradient | 2012-12-05 | Nickel (Total) | < | 0.005 | mg/L | No |  | 0.1 | mg/L | LHA
TN | Roane | 37748 | Kingston Fossil Plant | Tennessee Valley Authority (TVA) | KIF-G4B | 35.8917 | -84.5088 | Downgradient | 2012-12-05 | Nitrate (as N) | < | 0.1 | mg/L | No |  | 10 | mg/L | MCL
TN | Roane | 37748 | Kingston Fossil Plant | Tennessee Valley Authority (TVA) | KIF-G4B | 35.8917 | -84.5088 | Downgradient | 2012-12-05 | Selenium (Total) | < | 0.002 | mg/L | No |  | 0.05 | mg/L | MCL
TN | Roane | 37748 | Kingston Fossil Plant | Tennessee Valley Authority (TVA) | KIF-G4B | 35.8917 | -84.5088 | Downgradient | 2012-12-05 | Silver (Total) | < | 0.002 | mg/L | No |  | 0.1 | mg/L | MCL
TN | Roane | 37748 | Kingston Fossil Plant | Tennessee Valley Authority (TVA) | KIF-G4B | 35.8917 | -84.5088 | Downgradient | 2012-12-05 | Strontium (Total) |  | 0.0878 | mg/L | No |  | 4 | mg/L | LHA
TN | Roane | 37748 | Kingston Fossil Plant | Tennessee Valley Authority (TVA) | KIF-G4B | 35.8917 | -84.5088 | Downgradient | 2012-12-05 | Sulfate (Total) |  | 70.8 | mg/L | No |  | 500 | mg/L | DWA
TN | Roane | 37748 | Kingston Fossil Plant | Tennessee Valley Authority (TVA) | KIF-G4B | 35.8917 | -84.5088 | Downgradient | 2012-12-05 | Thallium (Total) | < | 0.002 | mg/L | No |  | 0.002 | mg/L | MCL
TN | Roane | 37748 | Kingston Fossil Plant | Tennessee Valley Authority (TVA) | KIF-G4B | 35.8917 | -84.5088 | Downgradient | 2012-12-05 | Total Dissolved Solids |  | 583 | mg/L | No
TN | Roane | 37748 | Kingston Fossil Plant | Tennessee Valley Authority (TVA) | KIF-G4B | 35.8917 | -84.5088 | Downgradient | 2012-12-05 | Vanadium (Total) | < | 0.004 | mg/L | No
TN | Roane | 37748 | Kingston Fossil Plant | Tennessee Valley Authority (TVA) | KIF-G4B | 35.8917 | -84.5088 | Downgradient | 2012-12-05 | Zinc (Total) | < | 0.05 | mg/L | No
TN | Roane | 37748 | Kingston Fossil Plant | Tennessee Valley Authority (TVA) | KIF-G4B | 35.8917 | -84.5088 | Downgradient | 2013-03-06 | Antimony (Total) | < | 0.002 | mg/L | No |  | 0.006 | mg/L | MCL
TN | Roane | 37748 | Kingston Fossil Plant | Tennessee Valley Authority (TVA) | KIF-G4B | 35.8917 | -84.5088 | Downgradient | 2013-03-06 | Arsenic (Total) |  | 0.00653 | mg/L | No |  | 0.01 | mg/L | MCL
TN | Roane | 37748 | Kingston Fossil Plant | Tennessee Valley Authority (TVA) | KIF-G4B | 35.8917 | -84.5088 | Downgradient | 2013-03-06 | Barium (Total) |  | 0.0308 | mg/L | No |  | 2 | mg/L | MCL
TN | Roane | 37748 | Kingston Fossil Plant | Tennessee Valley Authority (TVA) | KIF-G4B | 35.8917 | -84.5088 | Downgradient | 2013-03-06 | Beryllium (Total) | < | 0.002 | mg/L | No |  | 0.004 | mg/L | MCL
TN | Roane | 37748 | Kingston Fossil Plant | Tennessee Valley Authority (TVA) | KIF-G4B | 35.8917 | -84.5088 | Downgradient | 2013-03-06 | Cadmium (Total) | < | 0.001 | mg/L | No |  | 0.005 | mg/L | MCL
TN | Roane | 37748 | Kingston Fossil Plant | Tennessee Valley Authority (TVA) | KIF-G4B | 35.8917 | -84.5088 | Downgradient | 2013-03-06 | Chromium (Total) | < | 0.002 | mg/L | No |  | 0.1 | mg/L | MCL
TN | Roane | 37748 | Kingston Fossil Plant | Tennessee Valley Authority (TVA) | KIF-G4B | 35.8917 | -84.5088 | Downgradient | 2013-03-06 | Cobalt (Total) |  | 0.00204 | mg/L | No |  | 0.0047 | mg/L | RSL
TN | Roane | 37748 | Kingston Fossil Plant | Tennessee Valley Authority (TVA) | KIF-G4B | 35.8917 | -84.5088 | Downgradient | 2013-03-06 | Copper (Total) | < | 0.005 | mg/L | No |  | 1.3 | mg/L | MCL
TN | Roane | 37748 | Kingston Fossil Plant | Tennessee Valley Authority (TVA) | KIF-G4B | 35.8917 | -84.5088 | Downgradient | 2013-03-06 | Fluoride (Total) | < | 0.1 | mg/L | No |  | 4 | mg/L | MCL
TN | Roane | 37748 | Kingston Fossil Plant | Tennessee Valley Authority (TVA) | KIF-G4B | 35.8917 | -84.5088 | Downgradient | 2013-03-06 | Lead (Total) | < | 0.002 | mg/L | No |  | 0.015 | mg/L | MCL
TN | Roane | 37748 | Kingston Fossil Plant | Tennessee Valley Authority (TVA) | KIF-G4B | 35.8917 | -84.5088 | Downgradient | 2013-03-06 | Mercury (Total) | < | 0.0002 | mg/L | No |  | 0.002 | mg/L | MCL
TN | Roane | 37748 | Kingston Fossil Plant | Tennessee Valley Authority (TVA) | KIF-G4B | 35.8917 | -84.5088 | Downgradient | 2013-03-06 | Nickel (Total) | < | 0.005 | mg/L | No |  | 0.1 | mg/L | LHA
TN | Roane | 37748 | Kingston Fossil Plant | Tennessee Valley Authority (TVA) | KIF-G4B | 35.8917 | -84.5088 | Downgradient | 2013-03-06 | Selenium (Total) | < | 0.002 | mg/L | No |  | 0.05 | mg/L | MCL
TN | Roane | 37748 | Kingston Fossil Plant | Tennessee Valley Authority (TVA) | KIF-G4B | 35.8917 | -84.5088 | Downgradient | 2013-03-06 | Silver (Total) | < | 0.002 | mg/L | No |  | 0.1 | mg/L | MCL
TN | Roane | 37748 | Kingston Fossil Plant | Tennessee Valley Authority (TVA) | KIF-G4B | 35.8917 | -84.5088 | Downgradient | 2013-03-06 | Thallium (Total) | < | 0.002 | mg/L | No |  | 0.002 | mg/L | MCL
TN | Roane | 37748 | Kingston Fossil Plant | Tennessee Valley Authority (TVA) | KIF-G4B | 35.8917 | -84.5088 | Downgradient | 2013-03-06 | Vanadium (Total) | < | 0.004 | mg/L | No
TN | Roane | 37748 | Kingston Fossil Plant | Tennessee Valley Authority (TVA) | KIF-G4B | 35.8917 | -84.5088 | Downgradient | 2013-03-06 | Zinc (Total) | < | 0.05 | mg/L | No
TN | Roane | 37748 | Kingston Fossil Plant | Tennessee Valley Authority (TVA) | KIF-G4B | 35.8917 | -84.5088 | Downgradient | 2013-06-03 | Aluminum (Total) | < | 0.1 | mg/L | No
TN | Roane | 37748 | Kingston Fossil Plant | Tennessee Valley Authority (TVA) | KIF-G4B | 35.8917 | -84.5088 | Downgradient | 2013-06-03 | Antimony (Total) | < | 0.002 | mg/L | No |  | 0.006 | mg/L | MCL
TN | Roane | 37748 | Kingston Fossil Plant | Tennessee Valley Authority (TVA) | KIF-G4B | 35.8917 | -84.5088 | Downgradient | 2013-06-03 | Arsenic (Total) | < | 0.002 | mg/L | No |  | 0.01 | mg/L | MCL
TN | Roane | 37748 | Kingston Fossil Plant | Tennessee Valley Authority (TVA) | KIF-G4B | 35.8917 | -84.5088 | Downgradient | 2013-06-03 | Barium (Total) |  | 0.0299 | mg/L | No |  | 2 | mg/L | MCL
TN | Roane | 37748 | Kingston Fossil Plant | Tennessee Valley Authority (TVA) | KIF-G4B | 35.8917 | -84.5088 | Downgradient | 2013-06-03 | Beryllium (Total) | < | 0.002 | mg/L | No |  | 0.004 | mg/L | MCL
TN | Roane | 37748 | Kingston Fossil Plant | Tennessee Valley Authority (TVA) | KIF-G4B | 35.8917 | -84.5088 | Downgradient | 2013-06-03 | Boron (Total) |  | 0.0926 | mg/L | No |  | 3 | mg/L | CHA
TN | Roane | 37748 | Kingston Fossil Plant | Tennessee Valley Authority (TVA) | KIF-G4B | 35.8917 | -84.5088 | Downgradient | 2013-06-03 | Cadmium (Total) | < | 0.001 | mg/L | No |  | 0.005 | mg/L | MCL
TN | Roane | 37748 | Kingston Fossil Plant | Tennessee Valley Authority (TVA) | KIF-G4B | 35.8917 | -84.5088 | Downgradient | 2013-06-03 | Chloride (Total) |  | 37.2 | mg/L | No
TN | Roane | 37748 | Kingston Fossil Plant | Tennessee Valley Authority (TVA) | KIF-G4B | 35.8917 | -84.5088 | Downgradient | 2013-06-03 | Chromium (Total) | < | 0.002 | mg/L | No |  | 0.1 | mg/L | MCL
TN | Roane | 37748 | Kingston Fossil Plant | Tennessee Valley Authority (TVA) | KIF-G4B | 35.8917 | -84.5088 | Downgradient | 2013-06-03 | Cobalt (Total) | < | 0.002 | mg/L | No |  | 0.0047 | mg/L | RSL
TN | Roane | 37748 | Kingston Fossil Plant | Tennessee Valley Authority (TVA) | KIF-G4B | 35.8917 | -84.5088 | Downgradient | 2013-06-03 | Copper (Total) | < | 0.002 | mg/L | No |  | 1.3 | mg/L | MCL
TN | Roane | 37748 | Kingston Fossil Plant | Tennessee Valley Authority (TVA) | KIF-G4B | 35.8917 | -84.5088 | Downgradient | 2013-06-03 | Fluoride (Total) | < | 0.1 | mg/L | No |  | 4 | mg/L | MCL
TN | Roane | 37748 | Kingston Fossil Plant | Tennessee Valley Authority (TVA) | KIF-G4B | 35.8917 | -84.5088 | Downgradient | 2013-06-03 | Lead (Total) | < | 0.002 | mg/L | No |  | 0.015 | mg/L | MCL
TN | Roane | 37748 | Kingston Fossil Plant | Tennessee Valley Authority (TVA) | KIF-G4B | 35.8917 | -84.5088 | Downgradient | 2013-06-03 | Manganese (Total) |  | 0.0116 | mg/L | No |  | 0.3 | mg/L | LHA
TN | Roane | 37748 | Kingston Fossil Plant | Tennessee Valley Authority (TVA) | KIF-G4B | 35.8917 | -84.5088 | Downgradient | 2013-06-03 | Mercury (Total) | < | 0.0002 | mg/L | No |  | 0.002 | mg/L | MCL
TN | Roane | 37748 | Kingston Fossil Plant | Tennessee Valley Authority (TVA) | KIF-G4B | 35.8917 | -84.5088 | Downgradient | 2013-06-03 | Molybdenum (Total) |  | 0.00905 | mg/L | No |  | 0.04 | mg/L | LHA
TN | Roane | 37748 | Kingston Fossil Plant | Tennessee Valley Authority (TVA) | KIF-G4B | 35.8917 | -84.5088 | Downgradient | 2013-06-03 | Nickel (Total) |  | 0.00298 | mg/L | No |  | 0.1 | mg/L | LHA
TN | Roane | 37748 | Kingston Fossil Plant | Tennessee Valley Authority (TVA) | KIF-G4B | 35.8917 | -84.5088 | Downgradient | 2013-06-03 | Nitrate (as N) | < | 0.1 | mg/L | No |  | 10 | mg/L | MCL
TN | Roane | 37748 | Kingston Fossil Plant | Tennessee Valley Authority (TVA) | KIF-G4B | 35.8917 | -84.5088 | Downgradient | 2013-06-03 | Selenium (Total) |  | 0.0099 | mg/L | No |  | 0.05 | mg/L | MCL
TN | Roane | 37748 | Kingston Fossil Plant | Tennessee Valley Authority (TVA) | KIF-G4B | 35.8917 | -84.5088 | Downgradient | 2013-06-03 | Silver (Total) | < | 0.002 | mg/L | No |  | 0.1 | mg/L | MCL
TN | Roane | 37748 | Kingston Fossil Plant | Tennessee Valley Authority (TVA) | KIF-G4B | 35.8917 | -84.5088 | Downgradient | 2013-06-03 | Strontium (Total) |  | 0.099 | mg/L | No |  | 4 | mg/L | LHA
TN | Roane | 37748 | Kingston Fossil Plant | Tennessee Valley Authority (TVA) | KIF-G4B | 35.8917 | -84.5088 | Downgradient | 2013-06-03 | Sulfate (Total) |  | 69.8 | mg/L | No |  | 500 | mg/L | DWA
TN | Roane | 37748 | Kingston Fossil Plant | Tennessee Valley Authority (TVA) | KIF-G4B | 35.8917 | -84.5088 | Downgradient | 2013-06-03 | Thallium (Total) | < | 0.002 | mg/L | No |  | 0.002 | mg/L | MCL
TN | Roane | 37748 | Kingston Fossil Plant | Tennessee Valley Authority (TVA) | KIF-G4B | 35.8917 | -84.5088 | Downgradient | 2013-06-03 | Total Dissolved Solids |  | 604 | mg/L | No
TN | Roane | 37748 | Kingston Fossil Plant | Tennessee Valley Authority (TVA) | KIF-G4B | 35.8917 | -84.5088 | Downgradient | 2013-06-03 | Vanadium (Total) | < | 0.002 | mg/L | No
TN | Roane | 37748 | Kingston Fossil Plant | Tennessee Valley Authority (TVA) | KIF-G4B | 35.8917 | -84.5088 | Downgradient | 2013-06-03 | Zinc (Total) | < | 0.025 | mg/L | No
TN | Roane | 37748 | Kingston Fossil Plant | Tennessee Valley Authority (TVA) | KIF-G5A | 35.8917 | -84.5068 | Downgradient | 2010-06-09 | Antimony (Total) | < | 0.00033 | mg/L | No |  | 0.006 | mg/L | MCL
TN | Roane | 37748 | Kingston Fossil Plant | Tennessee Valley Authority (TVA) | KIF-G5A | 35.8917 | -84.5068 | Downgradient | 2010-06-09 | Arsenic (Total) | < | 0.00033 | mg/L | No |  | 0.01 | mg/L | MCL
TN | Roane | 37748 | Kingston Fossil Plant | Tennessee Valley Authority (TVA) | KIF-G5A | 35.8917 | -84.5068 | Downgradient | 2010-06-09 | Barium (Total) |  | 0.0137 | mg/L | No |  | 2 | mg/L | MCL
TN | Roane | 37748 | Kingston Fossil Plant | Tennessee Valley Authority (TVA) | KIF-G5A | 35.8917 | -84.5068 | Downgradient | 2010-06-09 | Beryllium (Total) | < | 0.00033 | mg/L | No |  | 0.004 | mg/L | MCL
TN | Roane | 37748 | Kingston Fossil Plant | Tennessee Valley Authority (TVA) | KIF-G5A | 35.8917 | -84.5068 | Downgradient | 2010-06-09 | Cadmium (Total) | < | 0.00033 | mg/L | No |  | 0.005 | mg/L | MCL
TN | Roane | 37748 | Kingston Fossil Plant | Tennessee Valley Authority (TVA) | KIF-G5A | 35.8917 | -84.5068 | Downgradient | 2010-06-09 | Chromium (Total) |  | 0.00076 | mg/L | No |  | 0.1 | mg/L | MCL
TN | Roane | 37748 | Kingston Fossil Plant | Tennessee Valley Authority (TVA) | KIF-G5A | 35.8917 | -84.5068 | Downgradient | 2010-06-09 | Cobalt (Total) | < | 0.00033 | mg/L | No |  | 0.0047 | mg/L | RSL
TN | Roane | 37748 | Kingston Fossil Plant | Tennessee Valley Authority (TVA) | KIF-G5A | 35.8917 | -84.5068 | Downgradient | 2010-06-09 | Copper (Total) | < | 0.00033 | mg/L | No |  | 1.3 | mg/L | MCL
TN | Roane | 37748 | Kingston Fossil Plant | Tennessee Valley Authority (TVA) | KIF-G5A | 35.8917 | -84.5068 | Downgradient | 2010-06-09 | Fluoride (Total) |  | 0.119 | mg/L | No |  | 4 | mg/L | MCL
TN | Roane | 37748 | Kingston Fossil Plant | Tennessee Valley Authority (TVA) | KIF-G5A | 35.8917 | -84.5068 | Downgradient | 2010-06-09 | Lead (Total) | < | 0.00033 | mg/L | No |  | 0.015 | mg/L | MCL
TN | Roane | 37748 | Kingston Fossil Plant | Tennessee Valley Authority (TVA) | KIF-G5A | 35.8917 | -84.5068 | Downgradient | 2010-06-09 | Mercury (Total) | < | 0.00015 | mg/L | No |  | 0.002 | mg/L | MCL
TN | Roane | 37748 | Kingston Fossil Plant | Tennessee Valley Authority (TVA) | KIF-G5A | 35.8917 | -84.5068 | Downgradient | 2010-06-09 | Nickel (Total) | < | 0.00033 | mg/L | No |  | 0.1 | mg/L | LHA
TN | Roane | 37748 | Kingston Fossil Plant | Tennessee Valley Authority (TVA) | KIF-G5A | 35.8917 | -84.5068 | Downgradient | 2010-06-09 | Selenium (Total) | < | 0.00033 | mg/L | No |  | 0.05 | mg/L | MCL
TN | Roane | 37748 | Kingston Fossil Plant | Tennessee Valley Authority (TVA) | KIF-G5A | 35.8917 | -84.5068 | Downgradient | 2010-06-09 | Silver (Total) | < | 0.00033 | mg/L | No |  | 0.1 | mg/L | MCL
TN | Roane | 37748 | Kingston Fossil Plant | Tennessee Valley Authority (TVA) | KIF-G5A | 35.8917 | -84.5068 | Downgradient | 2010-06-09 | Thallium (Total) | < | 0.0005 | mg/L | No |  | 0.002 | mg/L | MCL
TN | Roane | 37748 | Kingston Fossil Plant | Tennessee Valley Authority (TVA) | KIF-G5A | 35.8917 | -84.5068 | Downgradient | 2010-06-09 | Vanadium (Total) | < | 0.001 | mg/L | No
TN | Roane | 37748 | Kingston Fossil Plant | Tennessee Valley Authority (TVA) | KIF-G5A | 35.8917 | -84.5068 | Downgradient | 2010-06-09 | Zinc (Total) | < | 0.0083 | mg/L | No
TN | Roane | 37748 | Kingston Fossil Plant | Tennessee Valley Authority (TVA) | KIF-G5A | 35.8917 | -84.5068 | Downgradient | 2010-12-14 | Antimony (Total) | < | 0.00033 | mg/L | No |  | 0.006 | mg/L | MCL
TN | Roane | 37748 | Kingston Fossil Plant | Tennessee Valley Authority (TVA) | KIF-G5A | 35.8917 | -84.5068 | Downgradient | 2010-12-14 | Arsenic (Total) |  | 0.000675 | mg/L | No |  | 0.01 | mg/L | MCL
TN | Roane | 37748 | Kingston Fossil Plant | Tennessee Valley Authority (TVA) | KIF-G5A | 35.8917 | -84.5068 | Downgradient | 2010-12-14 | Barium (Total) |  | 0.1485 | mg/L | No |  | 2 | mg/L | MCL
TN | Roane | 37748 | Kingston Fossil Plant | Tennessee Valley Authority (TVA) | KIF-G5A | 35.8917 | -84.5068 | Downgradient | 2010-12-14 | Beryllium (Total) | < | 0.00033 | mg/L | No |  | 0.004 | mg/L | MCL
TN | Roane | 37748 | Kingston Fossil Plant | Tennessee Valley Authority (TVA) | KIF-G5A | 35.8917 | -84.5068 | Downgradient | 2010-12-14 | Cadmium (Total) | < | 0.00033 | mg/L | No |  | 0.005 | mg/L | MCL
TN | Roane | 37748 | Kingston Fossil Plant | Tennessee Valley Authority (TVA) | KIF-G5A | 35.8917 | -84.5068 | Downgradient | 2010-12-14 | Chromium (Total) |  | 0.003975 | mg/L | No |  | 0.1 | mg/L | MCL
TN | Roane | 37748 | Kingston Fossil Plant | Tennessee Valley Authority (TVA) | KIF-G5A | 35.8917 | -84.5068 | Downgradient | 2010-12-14 | Cobalt (Total) | < | 0.00033 | mg/L | No |  | 0.0047 | mg/L | RSL
TN | Roane | 37748 | Kingston Fossil Plant | Tennessee Valley Authority (TVA) | KIF-G5A | 35.8917 | -84.5068 | Downgradient | 2010-12-14 | Copper (Total) |  | 0.001625 | mg/L | No |  | 1.3 | mg/L | MCL
TN | Roane | 37748 | Kingston Fossil Plant | Tennessee Valley Authority (TVA) | KIF-G5A | 35.8917 | -84.5068 | Downgradient | 2010-12-14 | Fluoride (Total) |  | 0.293 | mg/L | No |  | 4 | mg/L | MCL
TN | Roane | 37748 | Kingston Fossil Plant | Tennessee Valley Authority (TVA) | KIF-G5A | 35.8917 | -84.5068 | Downgradient | 2010-12-14 | Lead (Total) | < | 0.00033 | mg/L | No |  | 0.015 | mg/L | MCL
TN | Roane | 37748 | Kingston Fossil Plant | Tennessee Valley Authority (TVA) | KIF-G5A | 35.8917 | -84.5068 | Downgradient | 2010-12-14 | Mercury (Total) | < | 0.00015 | mg/L | No |  | 0.002 | mg/L | MCL
TN | Roane | 37748 | Kingston Fossil Plant | Tennessee Valley Authority (TVA) | KIF-G5A | 35.8917 | -84.5068 | Downgradient | 2010-12-14 | Nickel (Total) |  | 0.00179 | mg/L | No |  | 0.1 | mg/L | LHA
TN | Roane | 37748 | Kingston Fossil Plant | Tennessee Valley Authority (TVA) | KIF-G5A | 35.8917 | -84.5068 | Downgradient | 2010-12-14 | Selenium (Total) |  | 0.379 | mg/L | Yes | 7.58 | 0.05 | mg/L | MCL
TN | Roane | 37748 | Kingston Fossil Plant | Tennessee Valley Authority (TVA) | KIF-G5A | 35.8917 | -84.5068 | Downgradient | 2010-12-14 | Silver (Total) | < | 0.00033 | mg/L | No |  | 0.1 | mg/L | MCL
TN | Roane | 37748 | Kingston Fossil Plant | Tennessee Valley Authority (TVA) | KIF-G5A | 35.8917 | -84.5068 | Downgradient | 2010-12-14 | Thallium (Total) | < | 0.0005 | mg/L | No |  | 0.002 | mg/L | MCL
TN | Roane | 37748 | Kingston Fossil Plant | Tennessee Valley Authority (TVA) | KIF-G5A | 35.8917 | -84.5068 | Downgradient | 2010-12-14 | Vanadium (Total) | < | 0.001 | mg/L | No
TN | Roane | 37748 | Kingston Fossil Plant | Tennessee Valley Authority (TVA) | KIF-G5A | 35.8917 | -84.5068 | Downgradient | 2010-12-14 | Zinc (Total) | < | 0.0083 | mg/L | No
TN | Roane | 37748 | Kingston Fossil Plant | Tennessee Valley Authority (TVA) | KIF-G5A | 35.8917 | -84.5068 | Downgradient | 2011-04-06 | Aluminum (Total) | < | 0.1 | mg/L | No
TN | Roane | 37748 | Kingston Fossil Plant | Tennessee Valley Authority (TVA) | KIF-G5A | 35.8917 | -84.5068 | Downgradient | 2011-04-06 | Antimony (Total) | < | 0.00033 | mg/L | No |  | 0.006 | mg/L | MCL
TN | Roane | 37748 | Kingston Fossil Plant | Tennessee Valley Authority (TVA) | KIF-G5A | 35.8917 | -84.5068 | Downgradient | 2011-04-06 | Arsenic (Total) | < | 0.00033 | mg/L | No |  | 0.01 | mg/L | MCL
TN | Roane | 37748 | Kingston Fossil Plant | Tennessee Valley Authority (TVA) | KIF-G5A | 35.8917 | -84.5068 | Downgradient | 2011-04-06 | Barium (Total) |  | 0.0509 | mg/L | No |  | 2 | mg/L | MCL
TN | Roane | 37748 | Kingston Fossil Plant | Tennessee Valley Authority (TVA) | KIF-G5A | 35.8917 | -84.5068 | Downgradient | 2011-04-06 | Beryllium (Total) | < | 0.00033 | mg/L | No |  | 0.004 | mg/L | MCL
TN | Roane | 37748 | Kingston Fossil Plant | Tennessee Valley Authority (TVA) | KIF-G5A | 35.8917 | -84.5068 | Downgradient | 2011-04-06 | Boron (Total) |  | 1.41 | mg/L | No |  | 3 | mg/L | CHA
TN | Roane | 37748 | Kingston Fossil Plant | Tennessee Valley Authority (TVA) | KIF-G5A | 35.8917 | -84.5068 | Downgradient | 2011-04-06 | Cadmium (Total) | < | 0.00033 | mg/L | No |  | 0.005 | mg/L | MCL
TN | Roane | 37748 | Kingston Fossil Plant | Tennessee Valley Authority (TVA) | KIF-G5A | 35.8917 | -84.5068 | Downgradient | 2011-04-06 | Chloride (Total) |  | 172 | mg/L | No
TN | Roane | 37748 | Kingston Fossil Plant | Tennessee Valley Authority (TVA) | KIF-G5A | 35.8917 | -84.5068 | Downgradient | 2011-04-06 | Chromium (Total) |  | 0.00281 | mg/L | No |  | 0.1 | mg/L | MCL
TN | Roane | 37748 | Kingston Fossil Plant | Tennessee Valley Authority (TVA) | KIF-G5A | 35.8917 | -84.5068 | Downgradient | 2011-04-06 | Cobalt (Total) | < | 0.00033 | mg/L | No |  | 0.0047 | mg/L | RSL
TN | Roane | 37748 | Kingston Fossil Plant | Tennessee Valley Authority (TVA) | KIF-G5A | 35.8917 | -84.5068 | Downgradient | 2011-04-06 | Copper (Total) | < | 0.00033 | mg/L | No |  | 1.3 | mg/L | MCL
TN | Roane | 37748 | Kingston Fossil Plant | Tennessee Valley Authority (TVA) | KIF-G5A | 35.8917 | -84.5068 | Downgradient | 2011-04-06 | Fluoride (Total) |  | 0.614 | mg/L | No |  | 4 | mg/L | MCL
TN | Roane | 37748 | Kingston Fossil Plant | Tennessee Valley Authority (TVA) | KIF-G5A | 35.8917 | -84.5068 | Downgradient | 2011-04-06 | Lead (Total) | < | 0.00033 | mg/L | No |  | 0.015 | mg/L | MCL
TN | Roane | 37748 | Kingston Fossil Plant | Tennessee Valley Authority (TVA) | KIF-G5A | 35.8917 | -84.5068 | Downgradient | 2011-04-06 | Manganese (Total) |  | 0.00128 | mg/L | No |  | 0.3 | mg/L | LHA
TN | Roane | 37748 | Kingston Fossil Plant | Tennessee Valley Authority (TVA) | KIF-G5A | 35.8917 | -84.5068 | Downgradient | 2011-04-06 | Mercury (Total) | < | 0.00015 | mg/L | No |  | 0.002 | mg/L | MCL
TN | Roane | 37748 | Kingston Fossil Plant | Tennessee Valley Authority (TVA) | KIF-G5A | 35.8917 | -84.5068 | Downgradient | 2011-04-06 | Molybdenum (Total) | < | 0.00033 | mg/L | No |  | 0.04 | mg/L | LHA
TN | Roane | 37748 | Kingston Fossil Plant | Tennessee Valley Authority (TVA) | KIF-G5A | 35.8917 | -84.5068 | Downgradient | 2011-04-06 | Nickel (Total) |  | 0.00047 | mg/L | No |  | 0.1 | mg/L | LHA
TN | Roane | 37748 | Kingston Fossil Plant | Tennessee Valley Authority (TVA) | KIF-G5A | 35.8917 | -84.5068 | Downgradient | 2011-04-06 | Nitrate (as N) |  | 1.93 | mg/L | No |  | 10 | mg/L | MCL
TN | Roane | 37748 | Kingston Fossil Plant | Tennessee Valley Authority (TVA) | KIF-G5A | 35.8917 | -84.5068 | Downgradient | 2011-04-06 | Selenium (Total) |  | 0.137 | mg/L | Yes | 2.74 | 0.05 | mg/L | MCL
TN | Roane | 37748 | Kingston Fossil Plant | Tennessee Valley Authority (TVA) | KIF-G5A | 35.8917 | -84.5068 | Downgradient | 2011-04-06 | Silver (Total) | < | 0.00033 | mg/L | No |  | 0.1 | mg/L | MCL
TN | Roane | 37748 | Kingston Fossil Plant | Tennessee Valley Authority (TVA) | KIF-G5A | 35.8917 | -84.5068 | Downgradient | 2011-04-06 | Strontium (Total) |  | 0.965 | mg/L | No |  | 4 | mg/L | LHA
TN | Roane | 37748 | Kingston Fossil Plant | Tennessee Valley Authority (TVA) | KIF-G5A | 35.8917 | -84.5068 | Downgradient | 2011-04-06 | Sulfate (Total) |  | 246 | mg/L | No |  | 500 | mg/L | DWA
TN | Roane | 37748 | Kingston Fossil Plant | Tennessee Valley Authority (TVA) | KIF-G5A | 35.8917 | -84.5068 | Downgradient | 2011-04-06 | Thallium (Total) | < | 0.0005 | mg/L | No |  | 0.002 | mg/L | MCL
TN | Roane | 37748 | Kingston Fossil Plant | Tennessee Valley Authority (TVA) | KIF-G5A | 35.8917 | -84.5068 | Downgradient | 2011-04-06 | Total Dissolved Solids |  | 841 | mg/L | No
TN | Roane | 37748 | Kingston Fossil Plant | Tennessee Valley Authority (TVA) | KIF-G5A | 35.8917 | -84.5068 | Downgradient | 2011-04-06 | Vanadium (Total) | < | 0.001 | mg/L | No
TN | Roane | 37748 | Kingston Fossil Plant | Tennessee Valley Authority (TVA) | KIF-G5A | 35.8917 | -84.5068 | Downgradient | 2011-04-06 | Zinc (Total) |  | 0.0188 | mg/L | No
TN | Roane | 37748 | Kingston Fossil Plant | Tennessee Valley Authority (TVA) | KIF-G5A | 35.8917 | -84.5068 | Downgradient | 2011-06-20 | Aluminum (Total) | < | 0.1 | mg/L | No
TN | Roane | 37748 | Kingston Fossil Plant | Tennessee Valley Authority (TVA) | KIF-G5A | 35.8917 | -84.5068 | Downgradient | 2011-06-20 | Antimony (Total) | < | 0.002 | mg/L | No |  | 0.006 | mg/L | MCL
TN | Roane | 37748 | Kingston Fossil Plant | Tennessee Valley Authority (TVA) | KIF-G5A | 35.8917 | -84.5068 | Downgradient | 2011-06-20 | Arsenic (Total) | < | 0.002 | mg/L | No |  | 0.01 | mg/L | MCL
TN | Roane | 37748 | Kingston Fossil Plant | Tennessee Valley Authority (TVA) | KIF-G5A | 35.8917 | -84.5068 | Downgradient | 2011-06-20 | Barium (Total) |  | 0.0364 | mg/L | No |  | 2 | mg/L | MCL
TN | Roane | 37748 | Kingston Fossil Plant | Tennessee Valley Authority (TVA) | KIF-G5A | 35.8917 | -84.5068 | Downgradient | 2011-06-20 | Beryllium (Total) | < | 0.002 | mg/L | No |  | 0.004 | mg/L | MCL
TN | Roane | 37748 | Kingston Fossil Plant | Tennessee Valley Authority (TVA) | KIF-G5A | 35.8917 | -84.5068 | Downgradient | 2011-06-20 | Boron (Total) |  | 0.955 | mg/L | No |  | 3 | mg/L | CHA
TN | Roane | 37748 | Kingston Fossil Plant | Tennessee Valley Authority (TVA) | KIF-G5A | 35.8917 | -84.5068 | Downgradient | 2011-06-20 | Cadmium (Total) | < | 0.001 | mg/L | No |  | 0.005 | mg/L | MCL
TN | Roane | 37748 | Kingston Fossil Plant | Tennessee Valley Authority (TVA) | KIF-G5A | 35.8917 | -84.5068 | Downgradient | 2011-06-20 | Chloride (Total) |  | 110 | mg/L | No
TN | Roane | 37748 | Kingston Fossil Plant | Tennessee Valley Authority (TVA) | KIF-G5A | 35.8917 | -84.5068 | Downgradient | 2011-06-20 | Chromium (Total) |  | 0.00221 | mg/L | No |  | 0.1 | mg/L | MCL
TN | Roane | 37748 | Kingston Fossil Plant | Tennessee Valley Authority (TVA) | KIF-G5A | 35.8917 | -84.5068 | Downgradient | 2011-06-20 | Cobalt (Total) | < | 0.002 | mg/L | No |  | 0.0047 | mg/L | RSL
TN | Roane | 37748 | Kingston Fossil Plant | Tennessee Valley Authority (TVA) | KIF-G5A | 35.8917 | -84.5068 | Downgradient | 2011-06-20 | Copper (Total) | < | 0.005 | mg/L | No |  | 1.3 | mg/L | MCL
TN | Roane | 37748 | Kingston Fossil Plant | Tennessee Valley Authority (TVA) | KIF-G5A | 35.8917 | -84.5068 | Downgradient | 2011-06-20 | Fluoride (Total) |  | 0.425 | mg/L | No |  | 4 | mg/L | MCL
TN | Roane | 37748 | Kingston Fossil Plant | Tennessee Valley Authority (TVA) | KIF-G5A | 35.8917 | -84.5068 | Downgradient | 2011-06-20 | Lead (Total) | < | 0.002 | mg/L | No |  | 0.015 | mg/L | MCL
TN | Roane | 37748 | Kingston Fossil Plant | Tennessee Valley Authority (TVA) | KIF-G5A | 35.8917 | -84.5068 | Downgradient | 2011-06-20 | Manganese (Total) |  | 0.00517 | mg/L | No |  | 0.3 | mg/L | LHA
TN | Roane | 37748 | Kingston Fossil Plant | Tennessee Valley Authority (TVA) | KIF-G5A | 35.8917 | -84.5068 | Downgradient | 2011-06-20 | Mercury (Total) | < | 0.0002 | mg/L | No |  | 0.002 | mg/L | MCL
TN | Roane | 37748 | Kingston Fossil Plant | Tennessee Valley Authority (TVA) | KIF-G5A | 35.8917 | -84.5068 | Downgradient | 2011-06-20 | Molybdenum (Total) | < | 0.00033 | mg/L | No |  | 0.04 | mg/L | LHA
TN | Roane | 37748 | Kingston Fossil Plant | Tennessee Valley Authority (TVA) | KIF-G5A | 35.8917 | -84.5068 | Downgradient | 2011-06-20 | Nickel (Total) | < | 0.005 | mg/L | No |  | 0.1 | mg/L | LHA
TN | Roane | 37748 | Kingston Fossil Plant | Tennessee Valley Authority (TVA) | KIF-G5A | 35.8917 | -84.5068 | Downgradient | 2011-06-20 | Nitrate (as N) |  | 1.81 | mg/L | No |  | 10 | mg/L | MCL
TN | Roane | 37748 | Kingston Fossil Plant | Tennessee Valley Authority (TVA) | KIF-G5A | 35.8917 | -84.5068 | Downgradient | 2011-06-20 | Selenium (Total) |  | 0.102 | mg/L | Yes | 2.04 | 0.05 | mg/L | MCL
TN | Roane | 37748 | Kingston Fossil Plant | Tennessee Valley Authority (TVA) | KIF-G5A | 35.8917 | -84.5068 | Downgradient | 2011-06-20 | Silver (Total) | < | 0.002 | mg/L | No |  | 0.1 | mg/L | MCL
TN | Roane | 37748 | Kingston Fossil Plant | Tennessee Valley Authority (TVA) | KIF-G5A | 35.8917 | -84.5068 | Downgradient | 2011-06-20 | Strontium (Total) |  | 0.629 | mg/L | No |  | 4 | mg/L | LHA
TN | Roane | 37748 | Kingston Fossil Plant | Tennessee Valley Authority (TVA) | KIF-G5A | 35.8917 | -84.5068 | Downgradient | 2011-06-20 | Sulfate (Total) |  | 184 | mg/L | No |  | 500 | mg/L | DWA
TN | Roane | 37748 | Kingston Fossil Plant | Tennessee Valley Authority (TVA) | KIF-G5A | 35.8917 | -84.5068 | Downgradient | 2011-06-20 | Thallium (Total) | < | 0.002 | mg/L | No |  | 0.002 | mg/L | MCL
TN | Roane | 37748 | Kingston Fossil Plant | Tennessee Valley Authority (TVA) | KIF-G5A | 35.8917 | -84.5068 | Downgradient | 2011-06-20 | Total Dissolved Solids |  | 610 | mg/L | No
TN | Roane | 37748 | Kingston Fossil Plant | Tennessee Valley Authority (TVA) | KIF-G5A | 35.8917 | -84.5068 | Downgradient | 2011-06-20 | Vanadium (Total) | < | 0.004 | mg/L | No
TN | Roane | 37748 | Kingston Fossil Plant | Tennessee Valley Authority (TVA) | KIF-G5A | 35.8917 | -84.5068 | Downgradient | 2011-06-20 | Zinc (Total) | < | 0.05 | mg/L | No
TN | Roane | 37748 | Kingston Fossil Plant | Tennessee Valley Authority (TVA) | KIF-G5A | 35.8917 | -84.5068 | Downgradient | 2011-09-13 | Antimony (Total) | < | 0.00033 | mg/L | No |  | 0.006 | mg/L | MCL
TN | Roane | 37748 | Kingston Fossil Plant | Tennessee Valley Authority (TVA) | KIF-G5A | 35.8917 | -84.5068 | Downgradient | 2011-09-13 | Arsenic (Total) |  | 0.000435 | mg/L | No |  | 0.01 | mg/L | MCL
TN | Roane | 37748 | Kingston Fossil Plant | Tennessee Valley Authority (TVA) | KIF-G5A | 35.8917 | -84.5068 | Downgradient | 2011-09-13 | Barium (Total) |  | 0.0289 | mg/L | No |  | 2 | mg/L | MCL
TN | Roane | 37748 | Kingston Fossil Plant | Tennessee Valley Authority (TVA) | KIF-G5A | 35.8917 | -84.5068 | Downgradient | 2011-09-13 | Beryllium (Total) | < | 0.00033 | mg/L | No |  | 0.004 | mg/L | MCL
TN | Roane | 37748 | Kingston Fossil Plant | Tennessee Valley Authority (TVA) | KIF-G5A | 35.8917 | -84.5068 | Downgradient | 2011-09-13 | Cadmium (Total) | < | 0.00033 | mg/L | No |  | 0.005 | mg/L | MCL
TN | Roane | 37748 | Kingston Fossil Plant | Tennessee Valley Authority (TVA) | KIF-G5A | 35.8917 | -84.5068 | Downgradient | 2011-09-13 | Chromium (Total) |  | 0.002155 | mg/L | No |  | 0.1 | mg/L | MCL
TN | Roane | 37748 | Kingston Fossil Plant | Tennessee Valley Authority (TVA) | KIF-G5A | 35.8917 | -84.5068 | Downgradient | 2011-09-13 | Cobalt (Total) | < | 0.00033 | mg/L | No |  | 0.0047 | mg/L | RSL
TN | Roane | 37748 | Kingston Fossil Plant | Tennessee Valley Authority (TVA) | KIF-G5A | 35.8917 | -84.5068 | Downgradient | 2011-09-13 | Copper (Total) | < | 0.00033 | mg/L | No |  | 1.3 | mg/L | MCL
TN | Roane | 37748 | Kingston Fossil Plant | Tennessee Valley Authority (TVA) | KIF-G5A | 35.8917 | -84.5068 | Downgradient | 2011-09-13 | Fluoride (Total) |  | 0.4175 | mg/L | No |  | 4 | mg/L | MCL
TN | Roane | 37748 | Kingston Fossil Plant | Tennessee Valley Authority (TVA) | KIF-G5A | 35.8917 | -84.5068 | Downgradient | 2011-09-13 | Lead (Total) | < | 0.00033 | mg/L | No |  | 0.015 | mg/L | MCL
TN | Roane | 37748 | Kingston Fossil Plant | Tennessee Valley Authority (TVA) | KIF-G5A | 35.8917 | -84.5068 | Downgradient | 2011-09-13 | Mercury (Total) | < | 0.00015 | mg/L | No |  | 0.002 | mg/L | MCL
TN | Roane | 37748 | Kingston Fossil Plant | Tennessee Valley Authority (TVA) | KIF-G5A | 35.8917 | -84.5068 | Downgradient | 2011-09-13 | Nickel (Total) | < | 0.00033 | mg/L | No |  | 0.1 | mg/L | LHA
TN | Roane | 37748 | Kingston Fossil Plant | Tennessee Valley Authority (TVA) | KIF-G5A | 35.8917 | -84.5068 | Downgradient | 2011-09-13 | Selenium (Total) |  | 0.07275 | mg/L | Yes | 1.455 | 0.05 | mg/L | MCL
TN | Roane | 37748 | Kingston Fossil Plant | Tennessee Valley Authority (TVA) | KIF-G5A | 35.8917 | -84.5068 | Downgradient | 2011-09-13 | Silver (Total) | < | 0.00033 | mg/L | No |  | 0.1 | mg/L | MCL
TN | Roane | 37748 | Kingston Fossil Plant | Tennessee Valley Authority (TVA) | KIF-G5A | 35.8917 | -84.5068 | Downgradient | 2011-09-13 | Thallium (Total) | < | 0.0005 | mg/L | No |  | 0.002 | mg/L | MCL
TN | Roane | 37748 | Kingston Fossil Plant | Tennessee Valley Authority (TVA) | KIF-G5A | 35.8917 | -84.5068 | Downgradient | 2011-09-13 | Vanadium (Total) |  | 0.00117 | mg/L | No
TN | Roane | 37748 | Kingston Fossil Plant | Tennessee Valley Authority (TVA) | KIF-G5A | 35.8917 | -84.5068 | Downgradient | 2011-09-13 | Zinc (Total) | < | 0.0083 | mg/L | No
TN | Roane | 37748 | Kingston Fossil Plant | Tennessee Valley Authority (TVA) | KIF-G5A | 35.8917 | -84.5068 | Downgradient | 2011-12-14 | Antimony (Total) | < | 0.00033 | mg/L | No |  | 0.006 | mg/L | MCL
TN | Roane | 37748 | Kingston Fossil Plant | Tennessee Valley Authority (TVA) | KIF-G5A | 35.8917 | -84.5068 | Downgradient | 2011-12-14 | Arsenic (Total) | < | 0.00033 | mg/L | No |  | 0.01 | mg/L | MCL
TN | Roane | 37748 | Kingston Fossil Plant | Tennessee Valley Authority (TVA) | KIF-G5A | 35.8917 | -84.5068 | Downgradient | 2011-12-14 | Barium (Total) |  | 0.0286 | mg/L | No |  | 2 | mg/L | MCL
TN | Roane | 37748 | Kingston Fossil Plant | Tennessee Valley Authority (TVA) | KIF-G5A | 35.8917 | -84.5068 | Downgradient | 2011-12-14 | Beryllium (Total) | < | 0.00033 | mg/L | No |  | 0.004 | mg/L | MCL
TN | Roane | 37748 | Kingston Fossil Plant | Tennessee Valley Authority (TVA) | KIF-G5A | 35.8917 | -84.5068 | Downgradient | 2011-12-14 | Cadmium (Total) | < | 0.00033 | mg/L | No |  | 0.005 | mg/L | MCL
TN | Roane | 37748 | Kingston Fossil Plant | Tennessee Valley Authority (TVA) | KIF-G5A | 35.8917 | -84.5068 | Downgradient | 2011-12-14 | Chromium (Total) |  | 0.00164 | mg/L | No |  | 0.1 | mg/L | MCL
TN | Roane | 37748 | Kingston Fossil Plant | Tennessee Valley Authority (TVA) | KIF-G5A | 35.8917 | -84.5068 | Downgradient | 2011-12-14 | Cobalt (Total) | < | 0.00033 | mg/L | No |  | 0.0047 | mg/L | RSL
TN | Roane | 37748 | Kingston Fossil Plant | Tennessee Valley Authority (TVA) | KIF-G5A | 35.8917 | -84.5068 | Downgradient | 2011-12-14 | Copper (Total) | < | 0.00033 | mg/L | No |  | 1.3 | mg/L | MCL
TN | Roane | 37748 | Kingston Fossil Plant | Tennessee Valley Authority (TVA) | KIF-G5A | 35.8917 | -84.5068 | Downgradient | 2011-12-14 | Fluoride (Total) |  | 0.321 | mg/L | No |  | 4 | mg/L | MCL
TN | Roane | 37748 | Kingston Fossil Plant | Tennessee Valley Authority (TVA) | KIF-G5A | 35.8917 | -84.5068 | Downgradient | 2011-12-14 | Lead (Total) | < | 0.00033 | mg/L | No |  | 0.015 | mg/L | MCL
TN | Roane | 37748 | Kingston Fossil Plant | Tennessee Valley Authority (TVA) | KIF-G5A | 35.8917 | -84.5068 | Downgradient | 2011-12-14 | Mercury (Total) | < | 0.00015 | mg/L | No |  | 0.002 | mg/L | MCL
TN | Roane | 37748 | Kingston Fossil Plant | Tennessee Valley Authority (TVA) | KIF-G5A | 35.8917 | -84.5068 | Downgradient | 2011-12-14 | Nickel (Total) | < | 0.00033 | mg/L | No |  | 0.1 | mg/L | LHA
TN | Roane | 37748 | Kingston Fossil Plant | Tennessee Valley Authority (TVA) | KIF-G5A | 35.8917 | -84.5068 | Downgradient | 2011-12-14 | Selenium (Total) |  | 0.0608 | mg/L | Yes | 1.216 | 0.05 | mg/L | MCL
TN | Roane | 37748 | Kingston Fossil Plant | Tennessee Valley Authority (TVA) | KIF-G5A | 35.8917 | -84.5068 | Downgradient | 2011-12-14 | Silver (Total) | < | 0.00033 | mg/L | No |  | 0.1 | mg/L | MCL
TN | Roane | 37748 | Kingston Fossil Plant | Tennessee Valley Authority (TVA) | KIF-G5A | 35.8917 | -84.5068 | Downgradient | 2011-12-14 | Thallium (Total) | < | 0.0005 | mg/L | No |  | 0.002 | mg/L | MCL
TN | Roane | 37748 | Kingston Fossil Plant | Tennessee Valley Authority (TVA) | KIF-G5A | 35.8917 | -84.5068 | Downgradient | 2011-12-14 | Vanadium (Total) | < | 0.001 | mg/L | No
TN | Roane | 37748 | Kingston Fossil Plant | Tennessee Valley Authority (TVA) | KIF-G5A | 35.8917 | -84.5068 | Downgradient | 2011-12-14 | Zinc (Total) | < | 0.0083 | mg/L | No
TN | Roane | 37748 | Kingston Fossil Plant | Tennessee Valley Authority (TVA) | KIF-G5A | 35.8917 | -84.5068 | Downgradient | 2012-03-13 | Aluminum (Total) | < | 0.1 | mg/L | No
TN | Roane | 37748 | Kingston Fossil Plant | Tennessee Valley Authority (TVA) | KIF-G5A | 35.8917 | -84.5068 | Downgradient | 2012-03-13 | Antimony (Total) | < | 0.002 | mg/L | No |  | 0.006 | mg/L | MCL
TN | Roane | 37748 | Kingston Fossil Plant | Tennessee Valley Authority (TVA) | KIF-G5A | 35.8917 | -84.5068 | Downgradient | 2012-03-13 | Arsenic (Total) | < | 0.002 | mg/L | No |  | 0.01 | mg/L | MCL
TN | Roane | 37748 | Kingston Fossil Plant | Tennessee Valley Authority (TVA) | KIF-G5A | 35.8917 | -84.5068 | Downgradient | 2012-03-13 | Barium (Total) |  | 0.02585 | mg/L | No |  | 2 | mg/L | MCL
TN | Roane | 37748 | Kingston Fossil Plant | Tennessee Valley Authority (TVA) | KIF-G5A | 35.8917 | -84.5068 | Downgradient | 2012-03-13 | Beryllium (Total) | < | 0.002 | mg/L | No |  | 0.004 | mg/L | MCL
TN | Roane | 37748 | Kingston Fossil Plant | Tennessee Valley Authority (TVA) | KIF-G5A | 35.8917 | -84.5068 | Downgradient | 2012-03-13 | Boron (Total) |  | 0.597 | mg/L | No |  | 3 | mg/L | CHA
TN | Roane | 37748 | Kingston Fossil Plant | Tennessee Valley Authority (TVA) | KIF-G5A | 35.8917 | -84.5068 | Downgradient | 2012-03-13 | Cadmium (Total) | < | 0.001 | mg/L | No |  | 0.005 | mg/L | MCL
TN | Roane | 37748 | Kingston Fossil Plant | Tennessee Valley Authority (TVA) | KIF-G5A | 35.8917 | -84.5068 | Downgradient | 2012-03-13 | Chromium (Total) | < | 0.002 | mg/L | No |  | 0.1 | mg/L | MCL
TN | Roane | 37748 | Kingston Fossil Plant | Tennessee Valley Authority (TVA) | KIF-G5A | 35.8917 | -84.5068 | Downgradient | 2012-03-13 | Cobalt (Total) | < | 0.002 | mg/L | No |  | 0.0047 | mg/L | RSL
TN | Roane | 37748 | Kingston Fossil Plant | Tennessee Valley Authority (TVA) | KIF-G5A | 35.8917 | -84.5068 | Downgradient | 2012-03-13 | Copper (Total) | < | 0.005 | mg/L | No |  | 1.3 | mg/L | MCL
TN | Roane | 37748 | Kingston Fossil Plant | Tennessee Valley Authority (TVA) | KIF-G5A | 35.8917 | -84.5068 | Downgradient | 2012-03-13 | Fluoride (Total) |  | 0.324 | mg/L | No |  | 4 | mg/L | MCL
TN | Roane | 37748 | Kingston Fossil Plant | Tennessee Valley Authority (TVA) | KIF-G5A | 35.8917 | -84.5068 | Downgradient | 2012-03-13 | Lead (Total) | < | 0.002 | mg/L | No |  | 0.015 | mg/L | MCL
TN | Roane | 37748 | Kingston Fossil Plant | Tennessee Valley Authority (TVA) | KIF-G5A | 35.8917 | -84.5068 | Downgradient | 2012-03-13 | Manganese (Total) | < | 0.005 | mg/L | No |  | 0.3 | mg/L | LHA
TN | Roane | 37748 | Kingston Fossil Plant | Tennessee Valley Authority (TVA) | KIF-G5A | 35.8917 | -84.5068 | Downgradient | 2012-03-13 | Molybdenum (Total) | < | 0.005 | mg/L | No |  | 0.04 | mg/L | LHA
TN | Roane | 37748 | Kingston Fossil Plant | Tennessee Valley Authority (TVA) | KIF-G5A | 35.8917 | -84.5068 | Downgradient | 2012-03-13 | Nickel (Total) | < | 0.005 | mg/L | No |  | 0.1 | mg/L | LHA
TN | Roane | 37748 | Kingston Fossil Plant | Tennessee Valley Authority (TVA) | KIF-G5A | 35.8917 | -84.5068 | Downgradient | 2012-03-13 | Selenium (Total) |  | 0.04435 | mg/L | No |  | 0.05 | mg/L | MCL
TN | Roane | 37748 | Kingston Fossil Plant | Tennessee Valley Authority (TVA) | KIF-G5A | 35.8917 | -84.5068 | Downgradient | 2012-03-13 | Silver (Total) | < | 0.002 | mg/L | No |  | 0.1 | mg/L | MCL
TN | Roane | 37748 | Kingston Fossil Plant | Tennessee Valley Authority (TVA) | KIF-G5A | 35.8917 | -84.5068 | Downgradient | 2012-03-13 | Thallium (Total) | < | 0.002 | mg/L | No |  | 0.002 | mg/L | MCL
TN | Roane | 37748 | Kingston Fossil Plant | Tennessee Valley Authority (TVA) | KIF-G5A | 35.8917 | -84.5068 | Downgradient | 2012-03-13 | Vanadium (Total) | < | 0.004 | mg/L | No
TN | Roane | 37748 | Kingston Fossil Plant | Tennessee Valley Authority (TVA) | KIF-G5A | 35.8917 | -84.5068 | Downgradient | 2012-03-13 | Zinc (Total) | < | 0.05 | mg/L | No
TN | Roane | 37748 | Kingston Fossil Plant | Tennessee Valley Authority (TVA) | KIF-G5A | 35.8917 | -84.5068 | Downgradient | 2012-06-11 | Aluminum (Total) |  | 0.193 | mg/L | No
TN | Roane | 37748 | Kingston Fossil Plant | Tennessee Valley Authority (TVA) | KIF-G5A | 35.8917 | -84.5068 | Downgradient | 2012-06-11 | Antimony (Total) | < | 0.00033 | mg/L | No |  | 0.006 | mg/L | MCL
TN | Roane | 37748 | Kingston Fossil Plant | Tennessee Valley Authority (TVA) | KIF-G5A | 35.8917 | -84.5068 | Downgradient | 2012-06-11 | Arsenic (Total) | < | 0.00033 | mg/L | No |  | 0.01 | mg/L | MCL
TN | Roane | 37748 | Kingston Fossil Plant | Tennessee Valley Authority (TVA) | KIF-G5A | 35.8917 | -84.5068 | Downgradient | 2012-06-11 | Barium (Total) |  | 0.0241 | mg/L | No |  | 2 | mg/L | MCL
TN | Roane | 37748 | Kingston Fossil Plant | Tennessee Valley Authority (TVA) | KIF-G5A | 35.8917 | -84.5068 | Downgradient | 2012-06-11 | Beryllium (Total) | < | 0.00033 | mg/L | No |  | 0.004 | mg/L | MCL
TN | Roane | 37748 | Kingston Fossil Plant | Tennessee Valley Authority (TVA) | KIF-G5A | 35.8917 | -84.5068 | Downgradient | 2012-06-11 | Boron (Total) |  | 0.532 | mg/L | No |  | 3 | mg/L | CHA
TN | Roane | 37748 | Kingston Fossil Plant | Tennessee Valley Authority (TVA) | KIF-G5A | 35.8917 | -84.5068 | Downgradient | 2012-06-11 | Cadmium (Total) | < | 0.00033 | mg/L | No |  | 0.005 | mg/L | MCL
TN | Roane | 37748 | Kingston Fossil Plant | Tennessee Valley Authority (TVA) | KIF-G5A | 35.8917 | -84.5068 | Downgradient | 2012-06-11 | Chromium (Total) | < | 0.00033 | mg/L | No |  | 0.1 | mg/L | MCL
TN | Roane | 37748 | Kingston Fossil Plant | Tennessee Valley Authority (TVA) | KIF-G5A | 35.8917 | -84.5068 | Downgradient | 2012-06-11 | Cobalt (Total) | < | 0.00033 | mg/L | No |  | 0.0047 | mg/L | RSL
TN | Roane | 37748 | Kingston Fossil Plant | Tennessee Valley Authority (TVA) | KIF-G5A | 35.8917 | -84.5068 | Downgradient | 2012-06-11 | Copper (Total) |  | 0.00092 | mg/L | No |  | 1.3 | mg/L | MCL
TN | Roane | 37748 | Kingston Fossil Plant | Tennessee Valley Authority (TVA) | KIF-G5A | 35.8917 | -84.5068 | Downgradient | 2012-06-11 | Fluoride (Total) |  | 0.355 | mg/L | No |  | 4 | mg/L | MCL
TN | Roane | 37748 | Kingston Fossil Plant | Tennessee Valley Authority (TVA) | KIF-G5A | 35.8917 | -84.5068 | Downgradient | 2012-06-11 | Lead (Total) |  | 0.00044 | mg/L | No |  | 0.015 | mg/L | MCL
TN | Roane | 37748 | Kingston Fossil Plant | Tennessee Valley Authority (TVA) | KIF-G5A | 35.8917 | -84.5068 | Downgradient | 2012-06-11 | Manganese (Total) |  | 0.0114 | mg/L | No |  | 0.3 | mg/L | LHA
TN | Roane | 37748 | Kingston Fossil Plant | Tennessee Valley Authority (TVA) | KIF-G5A | 35.8917 | -84.5068 | Downgradient | 2012-06-11 | Mercury (Total) | < | 0.00015 | mg/L | No |  | 0.002 | mg/L | MCL
TN | Roane | 37748 | Kingston Fossil Plant | Tennessee Valley Authority (TVA) | KIF-G5A | 35.8917 | -84.5068 | Downgradient | 2012-06-11 | Molybdenum (Total) | < | 0.00033 | mg/L | No |  | 0.04 | mg/L | LHA
TN | Roane | 37748 | Kingston Fossil Plant | Tennessee Valley Authority (TVA) | KIF-G5A | 35.8917 | -84.5068 | Downgradient | 2012-06-11 | Nickel (Total) | < | 0.00033 | mg/L | No |  | 0.1 | mg/L | LHA
TN | Roane | 37748 | Kingston Fossil Plant | Tennessee Valley Authority (TVA) | KIF-G5A | 35.8917 | -84.5068 | Downgradient | 2012-06-11 | Selenium (Total) |  | 0.0418 | mg/L | No |  | 0.05 | mg/L | MCL
TN | Roane | 37748 | Kingston Fossil Plant | Tennessee Valley Authority (TVA) | KIF-G5A | 35.8917 | -84.5068 | Downgradient | 2012-06-11 | Silver (Total) | < | 0.00033 | mg/L | No |  | 0.1 | mg/L | MCL
TN | Roane | 37748 | Kingston Fossil Plant | Tennessee Valley Authority (TVA) | KIF-G5A | 35.8917 | -84.5068 | Downgradient | 2012-06-11 | Thallium (Total) | < | 0.0005 | mg/L | No |  | 0.002 | mg/L | MCL
TN | Roane | 37748 | Kingston Fossil Plant | Tennessee Valley Authority (TVA) | KIF-G5A | 35.8917 | -84.5068 | Downgradient | 2012-06-11 | Vanadium (Total) | < | 0.001 | mg/L | No
TN | Roane | 37748 | Kingston Fossil Plant | Tennessee Valley Authority (TVA) | KIF-G5A | 35.8917 | -84.5068 | Downgradient | 2012-06-11 | Zinc (Total) | < | 0.0083 | mg/L | No
TN | Roane | 37748 | Kingston Fossil Plant | Tennessee Valley Authority (TVA) | KIF-G5A | 35.8917 | -84.5068 | Downgradient | 2012-09-10 | Aluminum (Total) | < | 0.1 | mg/L | No
TN | Roane | 37748 | Kingston Fossil Plant | Tennessee Valley Authority (TVA) | KIF-G5A | 35.8917 | -84.5068 | Downgradient | 2012-09-10 | Antimony (Total) | < | 0.002 | mg/L | No |  | 0.006 | mg/L | MCL
TN | Roane | 37748 | Kingston Fossil Plant | Tennessee Valley Authority (TVA) | KIF-G5A | 35.8917 | -84.5068 | Downgradient | 2012-09-10 | Arsenic (Total) | < | 0.002 | mg/L | No |  | 0.01 | mg/L | MCL
TN | Roane | 37748 | Kingston Fossil Plant | Tennessee Valley Authority (TVA) | KIF-G5A | 35.8917 | -84.5068 | Downgradient | 2012-09-10 | Barium (Total) |  | 0.0262 | mg/L | No |  | 2 | mg/L | MCL
TN | Roane | 37748 | Kingston Fossil Plant | Tennessee Valley Authority (TVA) | KIF-G5A | 35.8917 | -84.5068 | Downgradient | 2012-09-10 | Beryllium (Total) | < | 0.002 | mg/L | No |  | 0.004 | mg/L | MCL
TN | Roane | 37748 | Kingston Fossil Plant | Tennessee Valley Authority (TVA) | KIF-G5A | 35.8917 | -84.5068 | Downgradient | 2012-09-10 | Boron (Total) |  | 0.57 | mg/L | No |  | 3 | mg/L | CHA
TN | Roane | 37748 | Kingston Fossil Plant | Tennessee Valley Authority (TVA) | KIF-G5A | 35.8917 | -84.5068 | Downgradient | 2012-09-10 | Cadmium (Total) | < | 0.001 | mg/L | No |  | 0.005 | mg/L | MCL
TN | Roane | 37748 | Kingston Fossil Plant | Tennessee Valley Authority (TVA) | KIF-G5A | 35.8917 | -84.5068 | Downgradient | 2012-09-10 | Chromium (Total) | < | 0.002 | mg/L | No |  | 0.1 | mg/L | MCL
TN | Roane | 37748 | Kingston Fossil Plant | Tennessee Valley Authority (TVA) | KIF-G5A | 35.8917 | -84.5068 | Downgradient | 2012-09-10 | Cobalt (Total) | < | 0.002 | mg/L | No |  | 0.0047 | mg/L | RSL
TN | Roane | 37748 | Kingston Fossil Plant | Tennessee Valley Authority (TVA) | KIF-G5A | 35.8917 | -84.5068 | Downgradient | 2012-09-10 | Copper (Total) | < | 0.005 | mg/L | No |  | 1.3 | mg/L | MCL
TN | Roane | 37748 | Kingston Fossil Plant | Tennessee Valley Authority (TVA) | KIF-G5A | 35.8917 | -84.5068 | Downgradient | 2012-09-10 | Fluoride (Total) |  | 0.341 | mg/L | No |  | 4 | mg/L | MCL
TN | Roane | 37748 | Kingston Fossil Plant | Tennessee Valley Authority (TVA) | KIF-G5A | 35.8917 | -84.5068 | Downgradient | 2012-09-10 | Lead (Total) | < | 0.002 | mg/L | No |  | 0.015 | mg/L | MCL
TN | Roane | 37748 | Kingston Fossil Plant | Tennessee Valley Authority (TVA) | KIF-G5A | 35.8917 | -84.5068 | Downgradient | 2012-09-10 | Manganese (Total) |  | 0.00785 | mg/L | No |  | 0.3 | mg/L | LHA
TN | Roane | 37748 | Kingston Fossil Plant | Tennessee Valley Authority (TVA) | KIF-G5A | 35.8917 | -84.5068 | Downgradient | 2012-09-10 | Mercury (Total) | < | 0.0002 | mg/L | No |  | 0.002 | mg/L | MCL
TN | Roane | 37748 | Kingston Fossil Plant | Tennessee Valley Authority (TVA) | KIF-G5A | 35.8917 | -84.5068 | Downgradient | 2012-09-10 | Molybdenum (Total) | < | 0.005 | mg/L | No |  | 0.04 | mg/L | LHA
TN | Roane | 37748 | Kingston Fossil Plant | Tennessee Valley Authority (TVA) | KIF-G5A | 35.8917 | -84.5068 | Downgradient | 2012-09-10 | Nickel (Total) | < | 0.005 | mg/L | No |  | 0.1 | mg/L | LHA
TN | Roane | 37748 | Kingston Fossil Plant | Tennessee Valley Authority (TVA) | KIF-G5A | 35.8917 | -84.5068 | Downgradient | 2012-09-10 | Selenium (Total) |  | 0.0394 | mg/L | No |  | 0.05 | mg/L | MCL
TN | Roane | 37748 | Kingston Fossil Plant | Tennessee Valley Authority (TVA) | KIF-G5A | 35.8917 | -84.5068 | Downgradient | 2012-09-10 | Silver (Total) | < | 0.002 | mg/L | No |  | 0.1 | mg/L | MCL
TN | Roane | 37748 | Kingston Fossil Plant | Tennessee Valley Authority (TVA) | KIF-G5A | 35.8917 | -84.5068 | Downgradient | 2012-09-10 | Thallium (Total) | < | 0.002 | mg/L | No |  | 0.002 | mg/L | MCL
TN | Roane | 37748 | Kingston Fossil Plant | Tennessee Valley Authority (TVA) | KIF-G5A | 35.8917 | -84.5068 | Downgradient | 2012-09-10 | Vanadium (Total) | < | 0.004 | mg/L | No
TN | Roane | 37748 | Kingston Fossil Plant | Tennessee Valley Authority (TVA) | KIF-G5A | 35.8917 | -84.5068 | Downgradient | 2012-09-10 | Zinc (Total) | < | 0.05 | mg/L | No
TN | Roane | 37748 | Kingston Fossil Plant | Tennessee Valley Authority (TVA) | KIF-G5A | 35.8917 | -84.5068 | Downgradient | 2012-12-03 | Aluminum (Total) | < | 0.1 | mg/L | No
TN | Roane | 37748 | Kingston Fossil Plant | Tennessee Valley Authority (TVA) | KIF-G5A | 35.8917 | -84.5068 | Downgradient | 2012-12-03 | Antimony (Total) | < | 0.002 | mg/L | No |  | 0.006 | mg/L | MCL
TN | Roane | 37748 | Kingston Fossil Plant | Tennessee Valley Authority (TVA) | KIF-G5A | 35.8917 | -84.5068 | Downgradient | 2012-12-03 | Arsenic (Total) | < | 0.002 | mg/L | No |  | 0.01 | mg/L | MCL
TN | Roane | 37748 | Kingston Fossil Plant | Tennessee Valley Authority (TVA) | KIF-G5A | 35.8917 | -84.5068 | Downgradient | 2012-12-03 | Barium (Total) |  | 0.0256 | mg/L | No |  | 2 | mg/L | MCL
TN | Roane | 37748 | Kingston Fossil Plant | Tennessee Valley Authority (TVA) | KIF-G5A | 35.8917 | -84.5068 | Downgradient | 2012-12-03 | Beryllium (Total) | < | 0.002 | mg/L | No |  | 0.004 | mg/L | MCL
TN | Roane | 37748 | Kingston Fossil Plant | Tennessee Valley Authority (TVA) | KIF-G5A | 35.8917 | -84.5068 | Downgradient | 2012-12-03 | Boron (Total) |  | 0.511 | mg/L | No |  | 3 | mg/L | CHA
TN | Roane | 37748 | Kingston Fossil Plant | Tennessee Valley Authority (TVA) | KIF-G5A | 35.8917 | -84.5068 | Downgradient | 2012-12-03 | Cadmium (Total) | < | 0.001 | mg/L | No |  | 0.005 | mg/L | MCL
TN | Roane | 37748 | Kingston Fossil Plant | Tennessee Valley Authority (TVA) | KIF-G5A | 35.8917 | -84.5068 | Downgradient | 2012-12-03 | Chloride (Total) |  | 50.7 | mg/L | No
TN | Roane | 37748 | Kingston Fossil Plant | Tennessee Valley Authority (TVA) | KIF-G5A | 35.8917 | -84.5068 | Downgradient | 2012-12-03 | Chromium (Total) | < | 0.002 | mg/L | No |  | 0.1 | mg/L | MCL
TN | Roane | 37748 | Kingston Fossil Plant | Tennessee Valley Authority (TVA) | KIF-G5A | 35.8917 | -84.5068 | Downgradient | 2012-12-03 | Cobalt (Total) | < | 0.002 | mg/L | No |  | 0.0047 | mg/L | RSL
TN | Roane | 37748 | Kingston Fossil Plant | Tennessee Valley Authority (TVA) | KIF-G5A | 35.8917 | -84.5068 | Downgradient | 2012-12-03 | Copper (Total) | < | 0.005 | mg/L | No |  | 1.3 | mg/L | MCL
TN | Roane | 37748 | Kingston Fossil Plant | Tennessee Valley Authority (TVA) | KIF-G5A | 35.8917 | -84.5068 | Downgradient | 2012-12-03 | Fluoride (Total) |  | 0.341 | mg/L | No |  | 4 | mg/L | MCL
TN | Roane | 37748 | Kingston Fossil Plant | Tennessee Valley Authority (TVA) | KIF-G5A | 35.8917 | -84.5068 | Downgradient | 2012-12-03 | Lead (Total) | < | 0.002 | mg/L | No |  | 0.015 | mg/L | MCL
TN | Roane | 37748 | Kingston Fossil Plant | Tennessee Valley Authority (TVA) | KIF-G5A | 35.8917 | -84.5068 | Downgradient | 2012-12-03 | Manganese (Total) |  | 0.00815 | mg/L | No |  | 0.3 | mg/L | LHA
TN | Roane | 37748 | Kingston Fossil Plant | Tennessee Valley Authority (TVA) | KIF-G5A | 35.8917 | -84.5068 | Downgradient | 2012-12-03 | Mercury (Total) | < | 0.0002 | mg/L | No |  | 0.002 | mg/L | MCL
TN | Roane | 37748 | Kingston Fossil Plant | Tennessee Valley Authority (TVA) | KIF-G5A | 35.8917 | -84.5068 | Downgradient | 2012-12-03 | Molybdenum (Total) | < | 0.005 | mg/L | No |  | 0.04 | mg/L | LHA
TN | Roane | 37748 | Kingston Fossil Plant | Tennessee Valley Authority (TVA) | KIF-G5A | 35.8917 | -84.5068 | Downgradient | 2012-12-03 | Nickel (Total) | < | 0.005 | mg/L | No |  | 0.1 | mg/L | LHA
TN | Roane | 37748 | Kingston Fossil Plant | Tennessee Valley Authority (TVA) | KIF-G5A | 35.8917 | -84.5068 | Downgradient | 2012-12-03 | Nitrate (as N) |  | 1.18 | mg/L | No |  | 10 | mg/L | MCL
TN | Roane | 37748 | Kingston Fossil Plant | Tennessee Valley Authority (TVA) | KIF-G5A | 35.8917 | -84.5068 | Downgradient | 2012-12-03 | Selenium (Total) |  | 0.0392 | mg/L | No |  | 0.05 | mg/L | MCL
TN | Roane | 37748 | Kingston Fossil Plant | Tennessee Valley Authority (TVA) | KIF-G5A | 35.8917 | -84.5068 | Downgradient | 2012-12-03 | Silver (Total) | < | 0.002 | mg/L | No |  | 0.1 | mg/L | MCL
TN | Roane | 37748 | Kingston Fossil Plant | Tennessee Valley Authority (TVA) | KIF-G5A | 35.8917 | -84.5068 | Downgradient | 2012-12-03 | Strontium (Total) |  | 0.38 | mg/L | No |  | 4 | mg/L | LHA
TN | Roane | 37748 | Kingston Fossil Plant | Tennessee Valley Authority (TVA) | KIF-G5A | 35.8917 | -84.5068 | Downgradient | 2012-12-03 | Sulfate (Total) |  | 95.5 | mg/L | No |  | 500 | mg/L | DWA
TN | Roane | 37748 | Kingston Fossil Plant | Tennessee Valley Authority (TVA) | KIF-G5A | 35.8917 | -84.5068 | Downgradient | 2012-12-03 | Thallium (Total) | < | 0.002 | mg/L | No |  | 0.002 | mg/L | MCL
TN | Roane | 37748 | Kingston Fossil Plant | Tennessee Valley Authority (TVA) | KIF-G5A | 35.8917 | -84.5068 | Downgradient | 2012-12-03 | Total Dissolved Solids |  | 421 | mg/L | No
TN | Roane | 37748 | Kingston Fossil Plant | Tennessee Valley Authority (TVA) | KIF-G5A | 35.8917 | -84.5068 | Downgradient | 2012-12-03 | Vanadium (Total) | < | 0.004 | mg/L | No
TN | Roane | 37748 | Kingston Fossil Plant | Tennessee Valley Authority (TVA) | KIF-G5A | 35.8917 | -84.5068 | Downgradient | 2012-12-03 | Zinc (Total) | < | 0.05 | mg/L | No
TN | Roane | 37748 | Kingston Fossil Plant | Tennessee Valley Authority (TVA) | KIF-G5A | 35.8917 | -84.5068 | Downgradient | 2013-03-04 | Antimony (Total) | < | 0.002 | mg/L | No |  | 0.006 | mg/L | MCL
TN | Roane | 37748 | Kingston Fossil Plant | Tennessee Valley Authority (TVA) | KIF-G5A | 35.8917 | -84.5068 | Downgradient | 2013-03-04 | Arsenic (Total) | < | 0.002 | mg/L | No |  | 0.01 | mg/L | MCL
TN | Roane | 37748 | Kingston Fossil Plant | Tennessee Valley Authority (TVA) | KIF-G5A | 35.8917 | -84.5068 | Downgradient | 2013-03-04 | Barium (Total) |  | 0.0226 | mg/L | No |  | 2 | mg/L | MCL
TN | Roane | 37748 | Kingston Fossil Plant | Tennessee Valley Authority (TVA) | KIF-G5A | 35.8917 | -84.5068 | Downgradient | 2013-03-04 | Beryllium (Total) | < | 0.002 | mg/L | No |  | 0.004 | mg/L | MCL
TN | Roane | 37748 | Kingston Fossil Plant | Tennessee Valley Authority (TVA) | KIF-G5A | 35.8917 | -84.5068 | Downgradient | 2013-03-04 | Cadmium (Total) | < | 0.001 | mg/L | No |  | 0.005 | mg/L | MCL
TN | Roane | 37748 | Kingston Fossil Plant | Tennessee Valley Authority (TVA) | KIF-G5A | 35.8917 | -84.5068 | Downgradient | 2013-03-04 | Chromium (Total) | < | 0.002 | mg/L | No |  | 0.1 | mg/L | MCL
TN | Roane | 37748 | Kingston Fossil Plant | Tennessee Valley Authority (TVA) | KIF-G5A | 35.8917 | -84.5068 | Downgradient | 2013-03-04 | Cobalt (Total) | < | 0.002 | mg/L | No |  | 0.0047 | mg/L | RSL
TN | Roane | 37748 | Kingston Fossil Plant | Tennessee Valley Authority (TVA) | KIF-G5A | 35.8917 | -84.5068 | Downgradient | 2013-03-04 | Copper (Total) | < | 0.005 | mg/L | No |  | 1.3 | mg/L | MCL
TN | Roane | 37748 | Kingston Fossil Plant | Tennessee Valley Authority (TVA) | KIF-G5A | 35.8917 | -84.5068 | Downgradient | 2013-03-04 | Fluoride (Total) |  | 0.385 | mg/L | No |  | 4 | mg/L | MCL
TN | Roane | 37748 | Kingston Fossil Plant | Tennessee Valley Authority (TVA) | KIF-G5A | 35.8917 | -84.5068 | Downgradient | 2013-03-04 | Lead (Total) | < | 0.002 | mg/L | No |  | 0.015 | mg/L | MCL
TN | Roane | 37748 | Kingston Fossil Plant | Tennessee Valley Authority (TVA) | KIF-G5A | 35.8917 | -84.5068 | Downgradient | 2013-03-04 | Mercury (Total) | < | 0.0002 | mg/L | No |  | 0.002 | mg/L | MCL
TN | Roane | 37748 | Kingston Fossil Plant | Tennessee Valley Authority (TVA) | KIF-G5A | 35.8917 | -84.5068 | Downgradient | 2013-03-04 | Nickel (Total) | < | 0.005 | mg/L | No |  | 0.1 | mg/L | LHA
TN | Roane | 37748 | Kingston Fossil Plant | Tennessee Valley Authority (TVA) | KIF-G5A | 35.8917 | -84.5068 | Downgradient | 2013-03-04 | Selenium (Total) |  | 0.0241 | mg/L | No |  | 0.05 | mg/L | MCL
TN | Roane | 37748 | Kingston Fossil Plant | Tennessee Valley Authority (TVA) | KIF-G5A | 35.8917 | -84.5068 | Downgradient | 2013-03-04 | Silver (Total) | < | 0.002 | mg/L | No |  | 0.1 | mg/L | MCL
TN | Roane | 37748 | Kingston Fossil Plant | Tennessee Valley Authority (TVA) | KIF-G5A | 35.8917 | -84.5068 | Downgradient | 2013-03-04 | Thallium (Total) | < | 0.002 | mg/L | No |  | 0.002 | mg/L | MCL
TN | Roane | 37748 | Kingston Fossil Plant | Tennessee Valley Authority (TVA) | KIF-G5A | 35.8917 | -84.5068 | Downgradient | 2013-03-04 | Vanadium (Total) | < | 0.004 | mg/L | No
TN | Roane | 37748 | Kingston Fossil Plant | Tennessee Valley Authority (TVA) | KIF-G5A | 35.8917 | -84.5068 | Downgradient | 2013-03-04 | Zinc (Total) | < | 0.05 | mg/L | No
TN | Roane | 37748 | Kingston Fossil Plant | Tennessee Valley Authority (TVA) | KIF-G5A | 35.8917 | -84.5068 | Downgradient | 2013-06-03 | Aluminum (Total) | < | 0.1 | mg/L | No
TN | Roane | 37748 | Kingston Fossil Plant | Tennessee Valley Authority (TVA) | KIF-G5A | 35.8917 | -84.5068 | Downgradient | 2013-06-03 | Antimony (Total) | < | 0.002 | mg/L | No |  | 0.006 | mg/L | MCL
TN | Roane | 37748 | Kingston Fossil Plant | Tennessee Valley Authority (TVA) | KIF-G5A | 35.8917 | -84.5068 | Downgradient | 2013-06-03 | Arsenic (Total) | < | 0.002 | mg/L | No |  | 0.01 | mg/L | MCL
TN | Roane | 37748 | Kingston Fossil Plant | Tennessee Valley Authority (TVA) | KIF-G5A | 35.8917 | -84.5068 | Downgradient | 2013-06-03 | Barium (Total) |  | 0.021 | mg/L | No |  | 2 | mg/L | MCL
TN | Roane | 37748 | Kingston Fossil Plant | Tennessee Valley Authority (TVA) | KIF-G5A | 35.8917 | -84.5068 | Downgradient | 2013-06-03 | Beryllium (Total) | < | 0.002 | mg/L | No |  | 0.004 | mg/L | MCL
TN | Roane | 37748 | Kingston Fossil Plant | Tennessee Valley Authority (TVA) | KIF-G5A | 35.8917 | -84.5068 | Downgradient | 2013-06-03 | Boron (Total) |  | 0.33 | mg/L | No |  | 3 | mg/L | CHA
TN | Roane | 37748 | Kingston Fossil Plant | Tennessee Valley Authority (TVA) | KIF-G5A | 35.8917 | -84.5068 | Downgradient | 2013-06-03 | Cadmium (Total) | < | 0.001 | mg/L | No |  | 0.005 | mg/L | MCL
TN | Roane | 37748 | Kingston Fossil Plant | Tennessee Valley Authority (TVA) | KIF-G5A | 35.8917 | -84.5068 | Downgradient | 2013-06-03 | Chloride (Total) |  | 26.1 | mg/L | No
TN | Roane | 37748 | Kingston Fossil Plant | Tennessee Valley Authority (TVA) | KIF-G5A | 35.8917 | -84.5068 | Downgradient | 2013-06-03 | Chromium (Total) | < | 0.002 | mg/L | No |  | 0.1 | mg/L | MCL
TN | Roane | 37748 | Kingston Fossil Plant | Tennessee Valley Authority (TVA) | KIF-G5A | 35.8917 | -84.5068 | Downgradient | 2013-06-03 | Cobalt (Total) | < | 0.002 | mg/L | No |  | 0.0047 | mg/L | RSL
TN | Roane | 37748 | Kingston Fossil Plant | Tennessee Valley Authority (TVA) | KIF-G5A | 35.8917 | -84.5068 | Downgradient | 2013-06-03 | Copper (Total) | < | 0.002 | mg/L | No |  | 1.3 | mg/L | MCL
TN | Roane | 37748 | Kingston Fossil Plant | Tennessee Valley Authority (TVA) | KIF-G5A | 35.8917 | -84.5068 | Downgradient | 2013-06-03 | Fluoride (Total) |  | 0.27 | mg/L | No |  | 4 | mg/L | MCL
TN | Roane | 37748 | Kingston Fossil Plant | Tennessee Valley Authority (TVA) | KIF-G5A | 35.8917 | -84.5068 | Downgradient | 2013-06-03 | Lead (Total) | < | 0.002 | mg/L | No |  | 0.015 | mg/L | MCL
TN | Roane | 37748 | Kingston Fossil Plant | Tennessee Valley Authority (TVA) | KIF-G5A | 35.8917 | -84.5068 | Downgradient | 2013-06-03 | Manganese (Total) |  | 0.00328 | mg/L | No |  | 0.3 | mg/L | LHA
TN | Roane | 37748 | Kingston Fossil Plant | Tennessee Valley Authority (TVA) | KIF-G5A | 35.8917 | -84.5068 | Downgradient | 2013-06-03 | Mercury (Total) | < | 0.0002 | mg/L | No |  | 0.002 | mg/L | MCL
TN | Roane | 37748 | Kingston Fossil Plant | Tennessee Valley Authority (TVA) | KIF-G5A | 35.8917 | -84.5068 | Downgradient | 2013-06-03 | Molybdenum (Total) | < | 0.002 | mg/L | No |  | 0.04 | mg/L | LHA
TN | Roane | 37748 | Kingston Fossil Plant | Tennessee Valley Authority (TVA) | KIF-G5A | 35.8917 | -84.5068 | Downgradient | 2013-06-03 | Nickel (Total) | < | 0.002 | mg/L | No |  | 0.1 | mg/L | LHA
TN | Roane | 37748 | Kingston Fossil Plant | Tennessee Valley Authority (TVA) | KIF-G5A | 35.8917 | -84.5068 | Downgradient | 2013-06-03 | Nitrate (as N) |  | 1.02 | mg/L | No |  | 10 | mg/L | MCL
TN | Roane | 37748 | Kingston Fossil Plant | Tennessee Valley Authority (TVA) | KIF-G5A | 35.8917 | -84.5068 | Downgradient | 2013-06-03 | Selenium (Total) |  | 0.0217 | mg/L | No |  | 0.05 | mg/L | MCL
TN | Roane | 37748 | Kingston Fossil Plant | Tennessee Valley Authority (TVA) | KIF-G5A | 35.8917 | -84.5068 | Downgradient | 2013-06-03 | Silver (Total) | < | 0.002 | mg/L | No |  | 0.1 | mg/L | MCL
TN | Roane | 37748 | Kingston Fossil Plant | Tennessee Valley Authority (TVA) | KIF-G5A | 35.8917 | -84.5068 | Downgradient | 2013-06-03 | Strontium (Total) |  | 0.303 | mg/L | No |  | 4 | mg/L | LHA
TN | Roane | 37748 | Kingston Fossil Plant | Tennessee Valley Authority (TVA) | KIF-G5A | 35.8917 | -84.5068 | Downgradient | 2013-06-03 | Sulfate (Total) |  | 50.6 | mg/L | No |  | 500 | mg/L | DWA
TN | Roane | 37748 | Kingston Fossil Plant | Tennessee Valley Authority (TVA) | KIF-G5A | 35.8917 | -84.5068 | Downgradient | 2013-06-03 | Thallium (Total) | < | 0.002 | mg/L | No |  | 0.002 | mg/L | MCL
TN | Roane | 37748 | Kingston Fossil Plant | Tennessee Valley Authority (TVA) | KIF-G5A | 35.8917 | -84.5068 | Downgradient | 2013-06-03 | Total Dissolved Solids |  | 335 | mg/L | No
TN | Roane | 37748 | Kingston Fossil Plant | Tennessee Valley Authority (TVA) | KIF-G5A | 35.8917 | -84.5068 | Downgradient | 2013-06-03 | Vanadium (Total) | < | 0.002 | mg/L | No
TN | Roane | 37748 | Kingston Fossil Plant | Tennessee Valley Authority (TVA) | KIF-G5A | 35.8917 | -84.5068 | Downgradient | 2013-06-03 | Zinc (Total) | < | 0.025 | mg/L | No
TN | Roane | 37748 | Kingston Fossil Plant | Tennessee Valley Authority (TVA) | KIF-G5B | 35.8917 | -84.5068 | Downgradient | 2010-06-09 | Antimony (Total) | < | 0.00033 | mg/L | No |  | 0.006 | mg/L | MCL
TN | Roane | 37748 | Kingston Fossil Plant | Tennessee Valley Authority (TVA) | KIF-G5B | 35.8917 | -84.5068 | Downgradient | 2010-06-09 | Arsenic (Total) |  | 0.0008 | mg/L | No |  | 0.01 | mg/L | MCL
TN | Roane | 37748 | Kingston Fossil Plant | Tennessee Valley Authority (TVA) | KIF-G5B | 35.8917 | -84.5068 | Downgradient | 2010-06-09 | Barium (Total) |  | 0.0226 | mg/L | No |  | 2 | mg/L | MCL
TN | Roane | 37748 | Kingston Fossil Plant | Tennessee Valley Authority (TVA) | KIF-G5B | 35.8917 | -84.5068 | Downgradient | 2010-06-09 | Beryllium (Total) | < | 0.00033 | mg/L | No |  | 0.004 | mg/L | MCL
TN | Roane | 37748 | Kingston Fossil Plant | Tennessee Valley Authority (TVA) | KIF-G5B | 35.8917 | -84.5068 | Downgradient | 2010-06-09 | Cadmium (Total) | < | 0.00033 | mg/L | No |  | 0.005 | mg/L | MCL
TN | Roane | 37748 | Kingston Fossil Plant | Tennessee Valley Authority (TVA) | KIF-G5B | 35.8917 | -84.5068 | Downgradient | 2010-06-09 | Chromium (Total) |  | 0.00248 | mg/L | No |  | 0.1 | mg/L | MCL
TN | Roane | 37748 | Kingston Fossil Plant | Tennessee Valley Authority (TVA) | KIF-G5B | 35.8917 | -84.5068 | Downgradient | 2010-06-09 | Cobalt (Total) | < | 0.00033 | mg/L | No |  | 0.0047 | mg/L | RSL
TN | Roane | 37748 | Kingston Fossil Plant | Tennessee Valley Authority (TVA) | KIF-G5B | 35.8917 | -84.5068 | Downgradient | 2010-06-09 | Copper (Total) |  | 0.00042 | mg/L | No |  | 1.3 | mg/L | MCL
TN | Roane | 37748 | Kingston Fossil Plant | Tennessee Valley Authority (TVA) | KIF-G5B | 35.8917 | -84.5068 | Downgradient | 2010-06-09 | Fluoride (Total) |  | 0.228 | mg/L | No |  | 4 | mg/L | MCL
TN | Roane | 37748 | Kingston Fossil Plant | Tennessee Valley Authority (TVA) | KIF-G5B | 35.8917 | -84.5068 | Downgradient | 2010-06-09 | Lead (Total) |  | 0.00256 | mg/L | No |  | 0.015 | mg/L | MCL
TN | Roane | 37748 | Kingston Fossil Plant | Tennessee Valley Authority (TVA) | KIF-G5B | 35.8917 | -84.5068 | Downgradient | 2010-06-09 | Mercury (Total) | < | 0.00015 | mg/L | No |  | 0.002 | mg/L | MCL
TN | Roane | 37748 | Kingston Fossil Plant | Tennessee Valley Authority (TVA) | KIF-G5B | 35.8917 | -84.5068 | Downgradient | 2010-06-09 | Nickel (Total) |  | 0.00156 | mg/L | No |  | 0.1 | mg/L | LHA
TN | Roane | 37748 | Kingston Fossil Plant | Tennessee Valley Authority (TVA) | KIF-G5B | 35.8917 | -84.5068 | Downgradient | 2010-06-09 | Selenium (Total) |  | 0.00046 | mg/L | No |  | 0.05 | mg/L | MCL
TN | Roane | 37748 | Kingston Fossil Plant | Tennessee Valley Authority (TVA) | KIF-G5B | 35.8917 | -84.5068 | Downgradient | 2010-06-09 | Silver (Total) | < | 0.00033 | mg/L | No |  | 0.1 | mg/L | MCL
TN | Roane | 37748 | Kingston Fossil Plant | Tennessee Valley Authority (TVA) | KIF-G5B | 35.8917 | -84.5068 | Downgradient | 2010-06-09 | Thallium (Total) | < | 0.0005 | mg/L | No |  | 0.002 | mg/L | MCL
TN | Roane | 37748 | Kingston Fossil Plant | Tennessee Valley Authority (TVA) | KIF-G5B | 35.8917 | -84.5068 | Downgradient | 2010-06-09 | Vanadium (Total) |  | 0.00162 | mg/L | No
TN | Roane | 37748 | Kingston Fossil Plant | Tennessee Valley Authority (TVA) | KIF-G5B | 35.8917 | -84.5068 | Downgradient | 2010-06-09 | Zinc (Total) | < | 0.0083 | mg/L | No
TN | Roane | 37748 | Kingston Fossil Plant | Tennessee Valley Authority (TVA) | KIF-G5B | 35.8917 | -84.5068 | Downgradient | 2010-12-14 | Antimony (Total) | < | 0.00033 | mg/L | No |  | 0.006 | mg/L | MCL
TN | Roane | 37748 | Kingston Fossil Plant | Tennessee Valley Authority (TVA) | KIF-G5B | 35.8917 | -84.5068 | Downgradient | 2010-12-14 | Arsenic (Total) |  | 0.00118 | mg/L | No |  | 0.01 | mg/L | MCL
TN | Roane | 37748 | Kingston Fossil Plant | Tennessee Valley Authority (TVA) | KIF-G5B | 35.8917 | -84.5068 | Downgradient | 2010-12-14 | Barium (Total) |  | 0.183 | mg/L | No |  | 2 | mg/L | MCL
TN | Roane | 37748 | Kingston Fossil Plant | Tennessee Valley Authority (TVA) | KIF-G5B | 35.8917 | -84.5068 | Downgradient | 2010-12-14 | Beryllium (Total) | < | 0.00033 | mg/L | No |  | 0.004 | mg/L | MCL
TN | Roane | 37748 | Kingston Fossil Plant | Tennessee Valley Authority (TVA) | KIF-G5B | 35.8917 | -84.5068 | Downgradient | 2010-12-14 | Cadmium (Total) |  | 0.0004 | mg/L | No |  | 0.005 | mg/L | MCL
TN | Roane | 37748 | Kingston Fossil Plant | Tennessee Valley Authority (TVA) | KIF-G5B | 35.8917 | -84.5068 | Downgradient | 2010-12-14 | Chromium (Total) |  | 0.00978 | mg/L | No |  | 0.1 | mg/L | MCL
TN | Roane | 37748 | Kingston Fossil Plant | Tennessee Valley Authority (TVA) | KIF-G5B | 35.8917 | -84.5068 | Downgradient | 2010-12-14 | Cobalt (Total) | < | 0.00033 | mg/L | No |  | 0.0047 | mg/L | RSL
TN | Roane | 37748 | Kingston Fossil Plant | Tennessee Valley Authority (TVA) | KIF-G5B | 35.8917 | -84.5068 | Downgradient | 2010-12-14 | Copper (Total) |  | 0.00074 | mg/L | No |  | 1.3 | mg/L | MCL
TN | Roane | 37748 | Kingston Fossil Plant | Tennessee Valley Authority (TVA) | KIF-G5B | 35.8917 | -84.5068 | Downgradient | 2010-12-14 | Fluoride (Total) |  | 0.84 | mg/L | No |  | 4 | mg/L | MCL
TN | Roane | 37748 | Kingston Fossil Plant | Tennessee Valley Authority (TVA) | KIF-G5B | 35.8917 | -84.5068 | Downgradient | 2010-12-14 | Lead (Total) |  | 0.00195 | mg/L | No |  | 0.015 | mg/L | MCL
TN | Roane | 37748 | Kingston Fossil Plant | Tennessee Valley Authority (TVA) | KIF-G5B | 35.8917 | -84.5068 | Downgradient | 2010-12-14 | Mercury (Total) |  | 0.000198 | mg/L | No |  | 0.002 | mg/L | MCL
TN | Roane | 37748 | Kingston Fossil Plant | Tennessee Valley Authority (TVA) | KIF-G5B | 35.8917 | -84.5068 | Downgradient | 2010-12-14 | Nickel (Total) |  | 0.00726 | mg/L | No |  | 0.1 | mg/L | LHA
TN | Roane | 37748 | Kingston Fossil Plant | Tennessee Valley Authority (TVA) | KIF-G5B | 35.8917 | -84.5068 | Downgradient | 2010-12-14 | Selenium (Total) |  | 0.412 | mg/L | Yes | 8.24 | 0.05 | mg/L | MCL
TN | Roane | 37748 | Kingston Fossil Plant | Tennessee Valley Authority (TVA) | KIF-G5B | 35.8917 | -84.5068 | Downgradient | 2010-12-14 | Silver (Total) | < | 0.00033 | mg/L | No |  | 0.1 | mg/L | MCL
TN | Roane | 37748 | Kingston Fossil Plant | Tennessee Valley Authority (TVA) | KIF-G5B | 35.8917 | -84.5068 | Downgradient | 2010-12-14 | Thallium (Total) | < | 0.0005 | mg/L | No |  | 0.002 | mg/L | MCL
TN | Roane | 37748 | Kingston Fossil Plant | Tennessee Valley Authority (TVA) | KIF-G5B | 35.8917 | -84.5068 | Downgradient | 2010-12-14 | Vanadium (Total) |  | 0.00112 | mg/L | No
TN | Roane | 37748 | Kingston Fossil Plant | Tennessee Valley Authority (TVA) | KIF-G5B | 35.8917 | -84.5068 | Downgradient | 2010-12-14 | Zinc (Total) | < | 0.0083 | mg/L | No
TN | Roane | 37748 | Kingston Fossil Plant | Tennessee Valley Authority (TVA) | KIF-G5B | 35.8917 | -84.5068 | Downgradient | 2011-04-06 | Aluminum (Total) |  | 3.72 | mg/L | No
TN | Roane | 37748 | Kingston Fossil Plant | Tennessee Valley Authority (TVA) | KIF-G5B | 35.8917 | -84.5068 | Downgradient | 2011-04-06 | Antimony (Total) |  | 0.00078 | mg/L | No |  | 0.006 | mg/L | MCL
TN | Roane | 37748 | Kingston Fossil Plant | Tennessee Valley Authority (TVA) | KIF-G5B | 35.8917 | -84.5068 | Downgradient | 2011-04-06 | Arsenic (Total) |  | 0.00258 | mg/L | No |  | 0.01 | mg/L | MCL
TN | Roane | 37748 | Kingston Fossil Plant | Tennessee Valley Authority (TVA) | KIF-G5B | 35.8917 | -84.5068 | Downgradient | 2011-04-06 | Barium (Total) |  | 0.155 | mg/L | No |  | 2 | mg/L | MCL
TN | Roane | 37748 | Kingston Fossil Plant | Tennessee Valley Authority (TVA) | KIF-G5B | 35.8917 | -84.5068 | Downgradient | 2011-04-06 | Beryllium (Total) |  | 0.00129 | mg/L | No |  | 0.004 | mg/L | MCL
TN | Roane | 37748 | Kingston Fossil Plant | Tennessee Valley Authority (TVA) | KIF-G5B | 35.8917 | -84.5068 | Downgradient | 2011-04-06 | Boron (Total) |  | 1.55 | mg/L | No |  | 3 | mg/L | CHA
TN | Roane | 37748 | Kingston Fossil Plant | Tennessee Valley Authority (TVA) | KIF-G5B | 35.8917 | -84.5068 | Downgradient | 2011-04-06 | Cadmium (Total) | < | 0.00033 | mg/L | No |  | 0.005 | mg/L | MCL
TN | Roane | 37748 | Kingston Fossil Plant | Tennessee Valley Authority (TVA) | KIF-G5B | 35.8917 | -84.5068 | Downgradient | 2011-04-06 | Chloride (Total) |  | 249 | mg/L | No
TN | Roane | 37748 | Kingston Fossil Plant | Tennessee Valley Authority (TVA) | KIF-G5B | 35.8917 | -84.5068 | Downgradient | 2011-04-06 | Chromium (Total) | < | 0.00127 | mg/L | No |  | 0.1 | mg/L | MCL
TN | Roane | 37748 | Kingston Fossil Plant | Tennessee Valley Authority (TVA) | KIF-G5B | 35.8917 | -84.5068 | Downgradient | 2011-04-06 | Cobalt (Total) |  | 0.00089 | mg/L | No |  | 0.0047 | mg/L | RSL
TN | Roane | 37748 | Kingston Fossil Plant | Tennessee Valley Authority (TVA) | KIF-G5B | 35.8917 | -84.5068 | Downgradient | 2011-04-06 | Copper (Total) |  | 0.0018 | mg/L | No |  | 1.3 | mg/L | MCL
TN | Roane | 37748 | Kingston Fossil Plant | Tennessee Valley Authority (TVA) | KIF-G5B | 35.8917 | -84.5068 | Downgradient | 2011-04-06 | Fluoride (Total) |  | 0.279 | mg/L | No |  | 4 | mg/L | MCL
TN | Roane | 37748 | Kingston Fossil Plant | Tennessee Valley Authority (TVA) | KIF-G5B | 35.8917 | -84.5068 | Downgradient | 2011-04-06 | Lead (Total) |  | 0.0135 | mg/L | No |  | 0.015 | mg/L | MCL
TN | Roane | 37748 | Kingston Fossil Plant | Tennessee Valley Authority (TVA) | KIF-G5B | 35.8917 | -84.5068 | Downgradient | 2011-04-06 | Manganese (Total) |  | 0.233 | mg/L | No |  | 0.3 | mg/L | LHA
TN | Roane | 37748 | Kingston Fossil Plant | Tennessee Valley Authority (TVA) | KIF-G5B | 35.8917 | -84.5068 | Downgradient | 2011-04-06 | Mercury (Total) | < | 0.00015 | mg/L | No |  | 0.002 | mg/L | MCL
TN | Roane | 37748 | Kingston Fossil Plant | Tennessee Valley Authority (TVA) | KIF-G5B | 35.8917 | -84.5068 | Downgradient | 2011-04-06 | Molybdenum (Total) |  | 0.00645 | mg/L | No |  | 0.04 | mg/L | LHA
TN | Roane | 37748 | Kingston Fossil Plant | Tennessee Valley Authority (TVA) | KIF-G5B | 35.8917 | -84.5068 | Downgradient | 2011-04-06 | Nickel (Total) |  | 0.00369 | mg/L | No |  | 0.1 | mg/L | LHA
TN | Roane | 37748 | Kingston Fossil Plant | Tennessee Valley Authority (TVA) | KIF-G5B | 35.8917 | -84.5068 | Downgradient | 2011-04-06 | Nitrate (as N) |  | 0.637 | mg/L | No |  | 10 | mg/L | MCL
TN | Roane | 37748 | Kingston Fossil Plant | Tennessee Valley Authority (TVA) | KIF-G5B | 35.8917 | -84.5068 | Downgradient | 2011-04-06 | Selenium (Total) |  | 0.188 | mg/L | Yes | 3.76 | 0.05 | mg/L | MCL
TN | Roane | 37748 | Kingston Fossil Plant | Tennessee Valley Authority (TVA) | KIF-G5B | 35.8917 | -84.5068 | Downgradient | 2011-04-06 | Silver (Total) | < | 0.00033 | mg/L | No |  | 0.1 | mg/L | MCL
TN | Roane | 37748 | Kingston Fossil Plant | Tennessee Valley Authority (TVA) | KIF-G5B | 35.8917 | -84.5068 | Downgradient | 2011-04-06 | Strontium (Total) |  | 1.33 | mg/L | No |  | 4 | mg/L | LHA
TN | Roane | 37748 | Kingston Fossil Plant | Tennessee Valley Authority (TVA) | KIF-G5B | 35.8917 | -84.5068 | Downgradient | 2011-04-06 | Sulfate (Total) |  | 378 | mg/L | No |  | 500 | mg/L | DWA
TN | Roane | 37748 | Kingston Fossil Plant | Tennessee Valley Authority (TVA) | KIF-G5B | 35.8917 | -84.5068 | Downgradient | 2011-04-06 | Thallium (Total) | < | 0.0005 | mg/L | No |  | 0.002 | mg/L | MCL
TN | Roane | 37748 | Kingston Fossil Plant | Tennessee Valley Authority (TVA) | KIF-G5B | 35.8917 | -84.5068 | Downgradient | 2011-04-06 | Total Dissolved Solids |  | 1090 | mg/L | No
TN | Roane | 37748 | Kingston Fossil Plant | Tennessee Valley Authority (TVA) | KIF-G5B | 35.8917 | -84.5068 | Downgradient | 2011-04-06 | Vanadium (Total) |  | 0.00291 | mg/L | No
TN | Roane | 37748 | Kingston Fossil Plant | Tennessee Valley Authority (TVA) | KIF-G5B | 35.8917 | -84.5068 | Downgradient | 2011-04-06 | Zinc (Total) |  | 0.192 | mg/L | No
TN | Roane | 37748 | Kingston Fossil Plant | Tennessee Valley Authority (TVA) | KIF-G5B | 35.8917 | -84.5068 | Downgradient | 2011-06-20 | Aluminum (Total) |  | 1.05 | mg/L | No
TN | Roane | 37748 | Kingston Fossil Plant | Tennessee Valley Authority (TVA) | KIF-G5B | 35.8917 | -84.5068 | Downgradient | 2011-06-20 | Antimony (Total) | < | 0.002 | mg/L | No |  | 0.006 | mg/L | MCL
TN | Roane | 37748 | Kingston Fossil Plant | Tennessee Valley Authority (TVA) | KIF-G5B | 35.8917 | -84.5068 | Downgradient | 2011-06-20 | Arsenic (Total) | < | 0.002 | mg/L | No |  | 0.01 | mg/L | MCL
TN | Roane | 37748 | Kingston Fossil Plant | Tennessee Valley Authority (TVA) | KIF-G5B | 35.8917 | -84.5068 | Downgradient | 2011-06-20 | Barium (Total) |  | 0.0627 | mg/L | No |  | 2 | mg/L | MCL
TN | Roane | 37748 | Kingston Fossil Plant | Tennessee Valley Authority (TVA) | KIF-G5B | 35.8917 | -84.5068 | Downgradient | 2011-06-20 | Beryllium (Total) | < | 0.002 | mg/L | No |  | 0.004 | mg/L | MCL
TN | Roane | 37748 | Kingston Fossil Plant | Tennessee Valley Authority (TVA) | KIF-G5B | 35.8917 | -84.5068 | Downgradient | 2011-06-20 | Boron (Total) |  | 1.2 | mg/L | No |  | 3 | mg/L | CHA
TN | Roane | 37748 | Kingston Fossil Plant | Tennessee Valley Authority (TVA) | KIF-G5B | 35.8917 | -84.5068 | Downgradient | 2011-06-20 | Cadmium (Total) | < | 0.001 | mg/L | No |  | 0.005 | mg/L | MCL
TN | Roane | 37748 | Kingston Fossil Plant | Tennessee Valley Authority (TVA) | KIF-G5B | 35.8917 | -84.5068 | Downgradient | 2011-06-20 | Chloride (Total) |  | 189 | mg/L | No
TN | Roane | 37748 | Kingston Fossil Plant | Tennessee Valley Authority (TVA) | KIF-G5B | 35.8917 | -84.5068 | Downgradient | 2011-06-20 | Chromium (Total) |  | 0.00215 | mg/L | No |  | 0.1 | mg/L | MCL
TN | Roane | 37748 | Kingston Fossil Plant | Tennessee Valley Authority (TVA) | KIF-G5B | 35.8917 | -84.5068 | Downgradient | 2011-06-20 | Cobalt (Total) |  | 0.00033 | mg/L | No |  | 0.0047 | mg/L | RSL
TN | Roane | 37748 | Kingston Fossil Plant | Tennessee Valley Authority (TVA) | KIF-G5B | 35.8917 | -84.5068 | Downgradient | 2011-06-20 | Copper (Total) | < | 0.005 | mg/L | No |  | 1.3 | mg/L | MCL
TN | Roane | 37748 | Kingston Fossil Plant | Tennessee Valley Authority (TVA) | KIF-G5B | 35.8917 | -84.5068 | Downgradient | 2011-06-20 | Fluoride (Total) |  | 0.332 | mg/L | No |  | 4 | mg/L | MCL
TN | Roane | 37748 | Kingston Fossil Plant | Tennessee Valley Authority (TVA) | KIF-G5B | 35.8917 | -84.5068 | Downgradient | 2011-06-20 | Lead (Total) |  | 0.00667 | mg/L | No |  | 0.015 | mg/L | MCL
TN | Roane | 37748 | Kingston Fossil Plant | Tennessee Valley Authority (TVA) | KIF-G5B | 35.8917 | -84.5068 | Downgradient | 2011-06-20 | Manganese (Total) |  | 0.0707 | mg/L | No |  | 0.3 | mg/L | LHA
TN | Roane | 37748 | Kingston Fossil Plant | Tennessee Valley Authority (TVA) | KIF-G5B | 35.8917 | -84.5068 | Downgradient | 2011-06-20 | Mercury (Total) | < | 0.0002 | mg/L | No |  | 0.002 | mg/L | MCL
TN | Roane | 37748 | Kingston Fossil Plant | Tennessee Valley Authority (TVA) | KIF-G5B | 35.8917 | -84.5068 | Downgradient | 2011-06-20 | Molybdenum (Total) |  | 0.00181 | mg/L | No |  | 0.04 | mg/L | LHA
TN | Roane | 37748 | Kingston Fossil Plant | Tennessee Valley Authority (TVA) | KIF-G5B | 35.8917 | -84.5068 | Downgradient | 2011-06-20 | Nickel (Total) | < | 0.005 | mg/L | No |  | 0.1 | mg/L | LHA
TN | Roane | 37748 | Kingston Fossil Plant | Tennessee Valley Authority (TVA) | KIF-G5B | 35.8917 | -84.5068 | Downgradient | 2011-06-20 | Nitrate (as N) |  | 1.7 | mg/L | No |  | 10 | mg/L | MCL
TN | Roane | 37748 | Kingston Fossil Plant | Tennessee Valley Authority (TVA) | KIF-G5B | 35.8917 | -84.5068 | Downgradient | 2011-06-20 | Selenium (Total) |  | 0.141 | mg/L | Yes | 2.82 | 0.05 | mg/L | MCL
TN | Roane | 37748 | Kingston Fossil Plant | Tennessee Valley Authority (TVA) | KIF-G5B | 35.8917 | -84.5068 | Downgradient | 2011-06-20 | Silver (Total) | < | 0.002 | mg/L | No |  | 0.1 | mg/L | MCL
TN | Roane | 37748 | Kingston Fossil Plant | Tennessee Valley Authority (TVA) | KIF-G5B | 35.8917 | -84.5068 | Downgradient | 2011-06-20 | Strontium (Total) |  | 0.792 | mg/L | No |  | 4 | mg/L | LHA
TN | Roane | 37748 | Kingston Fossil Plant | Tennessee Valley Authority (TVA) | KIF-G5B | 35.8917 | -84.5068 | Downgradient | 2011-06-20 | Sulfate (Total) |  | 306 | mg/L | No |  | 500 | mg/L | DWA
TN | Roane | 37748 | Kingston Fossil Plant | Tennessee Valley Authority (TVA) | KIF-G5B | 35.8917 | -84.5068 | Downgradient | 2011-06-20 | Thallium (Total) | < | 0.002 | mg/L | No |  | 0.002 | mg/L | MCL
TN | Roane | 37748 | Kingston Fossil Plant | Tennessee Valley Authority (TVA) | KIF-G5B | 35.8917 | -84.5068 | Downgradient | 2011-06-20 | Total Dissolved Solids |  | 814 | mg/L | No
TN | Roane | 37748 | Kingston Fossil Plant | Tennessee Valley Authority (TVA) | KIF-G5B | 35.8917 | -84.5068 | Downgradient | 2011-06-20 | Vanadium (Total) | < | 0.004 | mg/L | No
TN | Roane | 37748 | Kingston Fossil Plant | Tennessee Valley Authority (TVA) | KIF-G5B | 35.8917 | -84.5068 | Downgradient | 2011-06-20 | Zinc (Total) | < | 0.05 | mg/L | No
TN | Roane | 37748 | Kingston Fossil Plant | Tennessee Valley Authority (TVA) | KIF-G5B | 35.8917 | -84.5068 | Downgradient | 2011-09-13 | Antimony (Total) |  | 0.00042 | mg/L | No |  | 0.006 | mg/L | MCL
TN | Roane | 37748 | Kingston Fossil Plant | Tennessee Valley Authority (TVA) | KIF-G5B | 35.8917 | -84.5068 | Downgradient | 2011-09-13 | Arsenic (Total) |  | 0.00177 | mg/L | No |  | 0.01 | mg/L | MCL
TN | Roane | 37748 | Kingston Fossil Plant | Tennessee Valley Authority (TVA) | KIF-G5B | 35.8917 | -84.5068 | Downgradient | 2011-09-13 | Barium (Total) |  | 0.0834 | mg/L | No |  | 2 | mg/L | MCL
TN | Roane | 37748 | Kingston Fossil Plant | Tennessee Valley Authority (TVA) | KIF-G5B | 35.8917 | -84.5068 | Downgradient | 2011-09-13 | Beryllium (Total) | < | 0.00033 | mg/L | No |  | 0.004 | mg/L | MCL
TN | Roane | 37748 | Kingston Fossil Plant | Tennessee Valley Authority (TVA) | KIF-G5B | 35.8917 | -84.5068 | Downgradient | 2011-09-13 | Cadmium (Total) | < | 0.00033 | mg/L | No |  | 0.005 | mg/L | MCL
TN | Roane | 37748 | Kingston Fossil Plant | Tennessee Valley Authority (TVA) | KIF-G5B | 35.8917 | -84.5068 | Downgradient | 2011-09-13 | Chromium (Total) |  | 0.00083 | mg/L | No |  | 0.1 | mg/L | MCL
TN | Roane | 37748 | Kingston Fossil Plant | Tennessee Valley Authority (TVA) | KIF-G5B | 35.8917 | -84.5068 | Downgradient | 2011-09-13 | Cobalt (Total) |  | 0.00039 | mg/L | No |  | 0.0047 | mg/L | RSL
TN | Roane | 37748 | Kingston Fossil Plant | Tennessee Valley Authority (TVA) | KIF-G5B | 35.8917 | -84.5068 | Downgradient | 2011-09-13 | Copper (Total) |  | 0.0007 | mg/L | No |  | 1.3 | mg/L | MCL
TN | Roane | 37748 | Kingston Fossil Plant | Tennessee Valley Authority (TVA) | KIF-G5B | 35.8917 | -84.5068 | Downgradient | 2011-09-13 | Fluoride (Total) |  | 0.224 | mg/L | No |  | 4 | mg/L | MCL
TN | Roane | 37748 | Kingston Fossil Plant | Tennessee Valley Authority (TVA) | KIF-G5B | 35.8917 | -84.5068 | Downgradient | 2011-09-13 | Lead (Total) |  | 0.00222 | mg/L | No |  | 0.015 | mg/L | MCL
TN | Roane | 37748 | Kingston Fossil Plant | Tennessee Valley Authority (TVA) | KIF-G5B | 35.8917 | -84.5068 | Downgradient | 2011-09-13 | Mercury (Total) | < | 0.00015 | mg/L | No |  | 0.002 | mg/L | MCL
TN | Roane | 37748 | Kingston Fossil Plant | Tennessee Valley Authority (TVA) | KIF-G5B | 35.8917 | -84.5068 | Downgradient | 2011-09-13 | Nickel (Total) |  | 0.00126 | mg/L | No |  | 0.1 | mg/L | LHA
TN | Roane | 37748 | Kingston Fossil Plant | Tennessee Valley Authority (TVA) | KIF-G5B | 35.8917 | -84.5068 | Downgradient | 2011-09-13 | Selenium (Total) |  | 0.131 | mg/L | Yes | 2.62 | 0.05 | mg/L | MCL
TN | Roane | 37748 | Kingston Fossil Plant | Tennessee Valley Authority (TVA) | KIF-G5B | 35.8917 | -84.5068 | Downgradient | 2011-09-13 | Silver (Total) | < | 0.00033 | mg/L | No |  | 0.1 | mg/L | MCL
TN | Roane | 37748 | Kingston Fossil Plant | Tennessee Valley Authority (TVA) | KIF-G5B | 35.8917 | -84.5068 | Downgradient | 2011-09-13 | Thallium (Total) |  | 0.00056 | mg/L | No |  | 0.002 | mg/L | MCL
TN | Roane | 37748 | Kingston Fossil Plant | Tennessee Valley Authority (TVA) | KIF-G5B | 35.8917 | -84.5068 | Downgradient | 2011-09-13 | Vanadium (Total) |  | 0.00228 | mg/L | No
TN | Roane | 37748 | Kingston Fossil Plant | Tennessee Valley Authority (TVA) | KIF-G5B | 35.8917 | -84.5068 | Downgradient | 2011-09-13 | Zinc (Total) |  | 0.0241 | mg/L | No
TN | Roane | 37748 | Kingston Fossil Plant | Tennessee Valley Authority (TVA) | KIF-G5B | 35.8917 | -84.5068 | Downgradient | 2011-12-14 | Antimony (Total) |  | 0.00041 | mg/L | No |  | 0.006 | mg/L | MCL
TN | Roane | 37748 | Kingston Fossil Plant | Tennessee Valley Authority (TVA) | KIF-G5B | 35.8917 | -84.5068 | Downgradient | 2011-12-14 | Arsenic (Total) |  | 0.00119 | mg/L | No |  | 0.01 | mg/L | MCL
TN | Roane | 37748 | Kingston Fossil Plant | Tennessee Valley Authority (TVA) | KIF-G5B | 35.8917 | -84.5068 | Downgradient | 2011-12-14 | Barium (Total) |  | 0.0936 | mg/L | No |  | 2 | mg/L | MCL
TN | Roane | 37748 | Kingston Fossil Plant | Tennessee Valley Authority (TVA) | KIF-G5B | 35.8917 | -84.5068 | Downgradient | 2011-12-14 | Beryllium (Total) | < | 0.00033 | mg/L | No |  | 0.004 | mg/L | MCL
TN | Roane | 37748 | Kingston Fossil Plant | Tennessee Valley Authority (TVA) | KIF-G5B | 35.8917 | -84.5068 | Downgradient | 2011-12-14 | Cadmium (Total) | < | 0.00033 | mg/L | No |  | 0.005 | mg/L | MCL
TN | Roane | 37748 | Kingston Fossil Plant | Tennessee Valley Authority (TVA) | KIF-G5B | 35.8917 | -84.5068 | Downgradient | 2011-12-14 | Chromium (Total) |  | 0.00038 | mg/L | No |  | 0.1 | mg/L | MCL
TN | Roane | 37748 | Kingston Fossil Plant | Tennessee Valley Authority (TVA) | KIF-G5B | 35.8917 | -84.5068 | Downgradient | 2011-12-14 | Cobalt (Total) | < | 0.00033 | mg/L | No |  | 0.0047 | mg/L | RSL
TN | Roane | 37748 | Kingston Fossil Plant | Tennessee Valley Authority (TVA) | KIF-G5B | 35.8917 | -84.5068 | Downgradient | 2011-12-14 | Copper (Total) |  | 0.00055 | mg/L | No |  | 1.3 | mg/L | MCL
TN | Roane | 37748 | Kingston Fossil Plant | Tennessee Valley Authority (TVA) | KIF-G5B | 35.8917 | -84.5068 | Downgradient | 2011-12-14 | Fluoride (Total) |  | 0.169 | mg/L | No |  | 4 | mg/L | MCL
TN | Roane | 37748 | Kingston Fossil Plant | Tennessee Valley Authority (TVA) | KIF-G5B | 35.8917 | -84.5068 | Downgradient | 2011-12-14 | Lead (Total) |  | 0.00196 | mg/L | No |  | 0.015 | mg/L | MCL
TN | Roane | 37748 | Kingston Fossil Plant | Tennessee Valley Authority (TVA) | KIF-G5B | 35.8917 | -84.5068 | Downgradient | 2011-12-14 | Mercury (Total) | < | 0.00015 | mg/L | No |  | 0.002 | mg/L | MCL
TN | Roane | 37748 | Kingston Fossil Plant | Tennessee Valley Authority (TVA) | KIF-G5B | 35.8917 | -84.5068 | Downgradient | 2011-12-14 | Nickel (Total) |  | 0.00152 | mg/L | No |  | 0.1 | mg/L | LHA
TN | Roane | 37748 | Kingston Fossil Plant | Tennessee Valley Authority (TVA) | KIF-G5B | 35.8917 | -84.5068 | Downgradient | 2011-12-14 | Selenium (Total) |  | 0.144 | mg/L | Yes | 2.88 | 0.05 | mg/L | MCL
TN | Roane | 37748 | Kingston Fossil Plant | Tennessee Valley Authority (TVA) | KIF-G5B | 35.8917 | -84.5068 | Downgradient | 2011-12-14 | Silver (Total) | < | 0.00033 | mg/L | No |  | 0.1 | mg/L | MCL
TN | Roane | 37748 | Kingston Fossil Plant | Tennessee Valley Authority (TVA) | KIF-G5B | 35.8917 | -84.5068 | Downgradient | 2011-12-14 | Thallium (Total) | < | 0.0005 | mg/L | No |  | 0.002 | mg/L | MCL
TN | Roane | 37748 | Kingston Fossil Plant | Tennessee Valley Authority (TVA) | KIF-G5B | 35.8917 | -84.5068 | Downgradient | 2011-12-14 | Vanadium (Total) |  | 0.00135 | mg/L | No
TN | Roane | 37748 | Kingston Fossil Plant | Tennessee Valley Authority (TVA) | KIF-G5B | 35.8917 | -84.5068 | Downgradient | 2011-12-14 | Zinc (Total) |  | 0.0223 | mg/L | No
TN | Roane | 37748 | Kingston Fossil Plant | Tennessee Valley Authority (TVA) | KIF-G5B | 35.8917 | -84.5068 | Downgradient | 2012-03-13 | Aluminum (Total) |  | 0.359 | mg/L | No
TN | Roane | 37748 | Kingston Fossil Plant | Tennessee Valley Authority (TVA) | KIF-G5B | 35.8917 | -84.5068 | Downgradient | 2012-03-13 | Antimony (Total) | < | 0.002 | mg/L | No |  | 0.006 | mg/L | MCL
TN | Roane | 37748 | Kingston Fossil Plant | Tennessee Valley Authority (TVA) | KIF-G5B | 35.8917 | -84.5068 | Downgradient | 2012-03-13 | Arsenic (Total) | < | 0.002 | mg/L | No |  | 0.01 | mg/L | MCL
TN | Roane | 37748 | Kingston Fossil Plant | Tennessee Valley Authority (TVA) | KIF-G5B | 35.8917 | -84.5068 | Downgradient | 2012-03-13 | Barium (Total) |  | 0.095 | mg/L | No |  | 2 | mg/L | MCL
TN | Roane | 37748 | Kingston Fossil Plant | Tennessee Valley Authority (TVA) | KIF-G5B | 35.8917 | -84.5068 | Downgradient | 2012-03-13 | Beryllium (Total) | < | 0.002 | mg/L | No |  | 0.004 | mg/L | MCL
TN | Roane | 37748 | Kingston Fossil Plant | Tennessee Valley Authority (TVA) | KIF-G5B | 35.8917 | -84.5068 | Downgradient | 2012-03-13 | Boron (Total) |  | 1.04 | mg/L | No |  | 3 | mg/L | CHA
TN | Roane | 37748 | Kingston Fossil Plant | Tennessee Valley Authority (TVA) | KIF-G5B | 35.8917 | -84.5068 | Downgradient | 2012-03-13 | Cadmium (Total) | < | 0.001 | mg/L | No |  | 0.005 | mg/L | MCL
TN | Roane | 37748 | Kingston Fossil Plant | Tennessee Valley Authority (TVA) | KIF-G5B | 35.8917 | -84.5068 | Downgradient | 2012-03-13 | Chromium (Total) | < | 0.002 | mg/L | No |  | 0.1 | mg/L | MCL
TN | Roane | 37748 | Kingston Fossil Plant | Tennessee Valley Authority (TVA) | KIF-G5B | 35.8917 | -84.5068 | Downgradient | 2012-03-13 | Cobalt (Total) | < | 0.002 | mg/L | No |  | 0.0047 | mg/L | RSL
TN | Roane | 37748 | Kingston Fossil Plant | Tennessee Valley Authority (TVA) | KIF-G5B | 35.8917 | -84.5068 | Downgradient | 2012-03-13 | Copper (Total) | < | 0.005 | mg/L | No |  | 1.3 | mg/L | MCL
TN | Roane | 37748 | Kingston Fossil Plant | Tennessee Valley Authority (TVA) | KIF-G5B | 35.8917 | -84.5068 | Downgradient | 2012-03-13 | Fluoride (Total) |  | 0.193 | mg/L | No |  | 4 | mg/L | MCL
TN | Roane | 37748 | Kingston Fossil Plant | Tennessee Valley Authority (TVA) | KIF-G5B | 35.8917 | -84.5068 | Downgradient | 2012-03-13 | Lead (Total) |  | 0.00202 | mg/L | No |  | 0.015 | mg/L | MCL
TN | Roane | 37748 | Kingston Fossil Plant | Tennessee Valley Authority (TVA) | KIF-G5B | 35.8917 | -84.5068 | Downgradient | 2012-03-13 | Manganese (Total) |  | 0.218 | mg/L | No |  | 0.3 | mg/L | LHA
TN | Roane | 37748 | Kingston Fossil Plant | Tennessee Valley Authority (TVA) | KIF-G5B | 35.8917 | -84.5068 | Downgradient | 2012-03-13 | Molybdenum (Total) |  | 0.0118 | mg/L | No |  | 0.04 | mg/L | LHA
TN | Roane | 37748 | Kingston Fossil Plant | Tennessee Valley Authority (TVA) | KIF-G5B | 35.8917 | -84.5068 | Downgradient | 2012-03-13 | Nickel (Total) | < | 0.005 | mg/L | No |  | 0.1 | mg/L | LHA
TN | Roane | 37748 | Kingston Fossil Plant | Tennessee Valley Authority (TVA) | KIF-G5B | 35.8917 | -84.5068 | Downgradient | 2012-03-13 | Selenium (Total) |  | 0.124 | mg/L | Yes | 2.48 | 0.05 | mg/L | MCL
TN | Roane | 37748 | Kingston Fossil Plant | Tennessee Valley Authority (TVA) | KIF-G5B | 35.8917 | -84.5068 | Downgradient | 2012-03-13 | Silver (Total) | < | 0.002 | mg/L | No |  | 0.1 | mg/L | MCL
TN | Roane | 37748 | Kingston Fossil Plant | Tennessee Valley Authority (TVA) | KIF-G5B | 35.8917 | -84.5068 | Downgradient | 2012-03-13 | Thallium (Total) | < | 0.002 | mg/L | No |  | 0.002 | mg/L | MCL
TN | Roane | 37748 | Kingston Fossil Plant | Tennessee Valley Authority (TVA) | KIF-G5B | 35.8917 | -84.5068 | Downgradient | 2012-03-13 | Vanadium (Total) | < | 0.004 | mg/L | No
TN | Roane | 37748 | Kingston Fossil Plant | Tennessee Valley Authority (TVA) | KIF-G5B | 35.8917 | -84.5068 | Downgradient | 2012-03-13 | Zinc (Total) | < | 0.05 | mg/L | No
TN | Roane | 37748 | Kingston Fossil Plant | Tennessee Valley Authority (TVA) | KIF-G5B | 35.8917 | -84.5068 | Downgradient | 2012-06-11 | Aluminum (Total) |  | 1.04 | mg/L | No
TN | Roane | 37748 | Kingston Fossil Plant | Tennessee Valley Authority (TVA) | KIF-G5B | 35.8917 | -84.5068 | Downgradient | 2012-06-11 | Antimony (Total) |  | 0.00048 | mg/L | No |  | 0.006 | mg/L | MCL
TN | Roane | 37748 | Kingston Fossil Plant | Tennessee Valley Authority (TVA) | KIF-G5B | 35.8917 | -84.5068 | Downgradient | 2012-06-11 | Arsenic (Total) |  | 0.00106 | mg/L | No |  | 0.01 | mg/L | MCL
TN | Roane | 37748 | Kingston Fossil Plant | Tennessee Valley Authority (TVA) | KIF-G5B | 35.8917 | -84.5068 | Downgradient | 2012-06-11 | Barium (Total) |  | 0.0876 | mg/L | No |  | 2 | mg/L | MCL
TN | Roane | 37748 | Kingston Fossil Plant | Tennessee Valley Authority (TVA) | KIF-G5B | 35.8917 | -84.5068 | Downgradient | 2012-06-11 | Beryllium (Total) | < | 0.00033 | mg/L | No |  | 0.004 | mg/L | MCL
TN | Roane | 37748 | Kingston Fossil Plant | Tennessee Valley Authority (TVA) | KIF-G5B | 35.8917 | -84.5068 | Downgradient | 2012-06-11 | Boron (Total) |  | 0.989 | mg/L | No |  | 3 | mg/L | CHA
TN | Roane | 37748 | Kingston Fossil Plant | Tennessee Valley Authority (TVA) | KIF-G5B | 35.8917 | -84.5068 | Downgradient | 2012-06-11 | Cadmium (Total) | < | 0.00033 | mg/L | No |  | 0.005 | mg/L | MCL
TN | Roane | 37748 | Kingston Fossil Plant | Tennessee Valley Authority (TVA) | KIF-G5B | 35.8917 | -84.5068 | Downgradient | 2012-06-11 | Chromium (Total) | < | 0.00033 | mg/L | No |  | 0.1 | mg/L | MCL
TN | Roane | 37748 | Kingston Fossil Plant | Tennessee Valley Authority (TVA) | KIF-G5B | 35.8917 | -84.5068 | Downgradient | 2012-06-11 | Cobalt (Total) | < | 0.00033 | mg/L | No |  | 0.0047 | mg/L | RSL
TN | Roane | 37748 | Kingston Fossil Plant | Tennessee Valley Authority (TVA) | KIF-G5B | 35.8917 | -84.5068 | Downgradient | 2012-06-11 | Copper (Total) |  | 0.00041 | mg/L | No |  | 1.3 | mg/L | MCL
TN | Roane | 37748 | Kingston Fossil Plant | Tennessee Valley Authority (TVA) | KIF-G5B | 35.8917 | -84.5068 | Downgradient | 2012-06-11 | Fluoride (Total) |  | 0.217 | mg/L | No |  | 4 | mg/L | MCL
TN | Roane | 37748 | Kingston Fossil Plant | Tennessee Valley Authority (TVA) | KIF-G5B | 35.8917 | -84.5068 | Downgradient | 2012-06-11 | Lead (Total) |  | 0.00127 | mg/L | No |  | 0.015 | mg/L | MCL
TN | Roane | 37748 | Kingston Fossil Plant | Tennessee Valley Authority (TVA) | KIF-G5B | 35.8917 | -84.5068 | Downgradient | 2012-06-11 | Manganese (Total) |  | 0.0938 | mg/L | No |  | 0.3 | mg/L | LHA
TN | Roane | 37748 | Kingston Fossil Plant | Tennessee Valley Authority (TVA) | KIF-G5B | 35.8917 | -84.5068 | Downgradient | 2012-06-11 | Mercury (Total) | < | 0.00015 | mg/L | No |  | 0.002 | mg/L | MCL
TN | Roane | 37748 | Kingston Fossil Plant | Tennessee Valley Authority (TVA) | KIF-G5B | 35.8917 | -84.5068 | Downgradient | 2012-06-11 | Molybdenum (Total) |  | 0.0117 | mg/L | No |  | 0.04 | mg/L | LHA
TN | Roane | 37748 | Kingston Fossil Plant | Tennessee Valley Authority (TVA) | KIF-G5B | 35.8917 | -84.5068 | Downgradient | 2012-06-11 | Nickel (Total) |  | 0.00094 | mg/L | No |  | 0.1 | mg/L | LHA
TN | Roane | 37748 | Kingston Fossil Plant | Tennessee Valley Authority (TVA) | KIF-G5B | 35.8917 | -84.5068 | Downgradient | 2012-06-11 | Selenium (Total) |  | 0.124 | mg/L | Yes | 2.48 | 0.05 | mg/L | MCL
TN | Roane | 37748 | Kingston Fossil Plant | Tennessee Valley Authority (TVA) | KIF-G5B | 35.8917 | -84.5068 | Downgradient | 2012-06-11 | Silver (Total) | < | 0.00033 | mg/L | No |  | 0.1 | mg/L | MCL
TN | Roane | 37748 | Kingston Fossil Plant | Tennessee Valley Authority (TVA) | KIF-G5B | 35.8917 | -84.5068 | Downgradient | 2012-06-11 | Thallium (Total) | < | 0.0005 | mg/L | No |  | 0.002 | mg/L | MCL
TN | Roane | 37748 | Kingston Fossil Plant | Tennessee Valley Authority (TVA) | KIF-G5B | 35.8917 | -84.5068 | Downgradient | 2012-06-11 | Vanadium (Total) | < | 0.001 | mg/L | No
TN | Roane | 37748 | Kingston Fossil Plant | Tennessee Valley Authority (TVA) | KIF-G5B | 35.8917 | -84.5068 | Downgradient | 2012-06-11 | Zinc (Total) |  | 0.014 | mg/L | No
TN | Roane | 37748 | Kingston Fossil Plant | Tennessee Valley Authority (TVA) | KIF-G5B | 35.8917 | -84.5068 | Downgradient | 2012-09-10 | Aluminum (Total) |  | 0.651 | mg/L | No
TN | Roane | 37748 | Kingston Fossil Plant | Tennessee Valley Authority (TVA) | KIF-G5B | 35.8917 | -84.5068 | Downgradient | 2012-09-10 | Antimony (Total) | < | 0.002 | mg/L | No |  | 0.006 | mg/L | MCL
TN | Roane | 37748 | Kingston Fossil Plant | Tennessee Valley Authority (TVA) | KIF-G5B | 35.8917 | -84.5068 | Downgradient | 2012-09-10 | Arsenic (Total) |  | 0.00248 | mg/L | No |  | 0.01 | mg/L | MCL
TN | Roane | 37748 | Kingston Fossil Plant | Tennessee Valley Authority (TVA) | KIF-G5B | 35.8917 | -84.5068 | Downgradient | 2012-09-10 | Barium (Total) |  | 0.102 | mg/L | No |  | 2 | mg/L | MCL
TN | Roane | 37748 | Kingston Fossil Plant | Tennessee Valley Authority (TVA) | KIF-G5B | 35.8917 | -84.5068 | Downgradient | 2012-09-10 | Beryllium (Total) | < | 0.002 | mg/L | No |  | 0.004 | mg/L | MCL
TN | Roane | 37748 | Kingston Fossil Plant | Tennessee Valley Authority (TVA) | KIF-G5B | 35.8917 | -84.5068 | Downgradient | 2012-09-10 | Boron (Total) |  | 1.02 | mg/L | No |  | 3 | mg/L | CHA
TN | Roane | 37748 | Kingston Fossil Plant | Tennessee Valley Authority (TVA) | KIF-G5B | 35.8917 | -84.5068 | Downgradient | 2012-09-10 | Cadmium (Total) | < | 0.001 | mg/L | No |  | 0.005 | mg/L | MCL
TN | Roane | 37748 | Kingston Fossil Plant | Tennessee Valley Authority (TVA) | KIF-G5B | 35.8917 | -84.5068 | Downgradient | 2012-09-10 | Chromium (Total) | < | 0.002 | mg/L | No |  | 0.1 | mg/L | MCL
TN | Roane | 37748 | Kingston Fossil Plant | Tennessee Valley Authority (TVA) | KIF-G5B | 35.8917 | -84.5068 | Downgradient | 2012-09-10 | Cobalt (Total) | < | 0.002 | mg/L | No |  | 0.0047 | mg/L | RSL
TN | Roane | 37748 | Kingston Fossil Plant | Tennessee Valley Authority (TVA) | KIF-G5B | 35.8917 | -84.5068 | Downgradient | 2012-09-10 | Copper (Total) | < | 0.005 | mg/L | No |  | 1.3 | mg/L | MCL
TN | Roane | 37748 | Kingston Fossil Plant | Tennessee Valley Authority (TVA) | KIF-G5B | 35.8917 | -84.5068 | Downgradient | 2012-09-10 | Fluoride (Total) |  | 0.192 | mg/L | No |  | 4 | mg/L | MCL
TN | Roane | 37748 | Kingston Fossil Plant | Tennessee Valley Authority (TVA) | KIF-G5B | 35.8917 | -84.5068 | Downgradient | 2012-09-10 | Lead (Total) |  | 0.00234 | mg/L | No |  | 0.015 | mg/L | MCL
TN | Roane | 37748 | Kingston Fossil Plant | Tennessee Valley Authority (TVA) | KIF-G5B | 35.8917 | -84.5068 | Downgradient | 2012-09-10 | Manganese (Total) |  | 0.136 | mg/L | No |  | 0.3 | mg/L | LHA
TN | Roane | 37748 | Kingston Fossil Plant | Tennessee Valley Authority (TVA) | KIF-G5B | 35.8917 | -84.5068 | Downgradient | 2012-09-10 | Mercury (Total) | < | 0.0002 | mg/L | No |  | 0.002 | mg/L | MCL
TN | Roane | 37748 | Kingston Fossil Plant | Tennessee Valley Authority (TVA) | KIF-G5B | 35.8917 | -84.5068 | Downgradient | 2012-09-10 | Molybdenum (Total) |  | 0.0129 | mg/L | No |  | 0.04 | mg/L | LHA
TN | Roane | 37748 | Kingston Fossil Plant | Tennessee Valley Authority (TVA) | KIF-G5B | 35.8917 | -84.5068 | Downgradient | 2012-09-10 | Nickel (Total) | < | 0.005 | mg/L | No |  | 0.1 | mg/L | LHA
TN | Roane | 37748 | Kingston Fossil Plant | Tennessee Valley Authority (TVA) | KIF-G5B | 35.8917 | -84.5068 | Downgradient | 2012-09-10 | Selenium (Total) |  | 0.117 | mg/L | Yes | 2.34 | 0.05 | mg/L | MCL
TN | Roane | 37748 | Kingston Fossil Plant | Tennessee Valley Authority (TVA) | KIF-G5B | 35.8917 | -84.5068 | Downgradient | 2012-09-10 | Silver (Total) | < | 0.002 | mg/L | No |  | 0.1 | mg/L | MCL
TN | Roane | 37748 | Kingston Fossil Plant | Tennessee Valley Authority (TVA) | KIF-G5B | 35.8917 | -84.5068 | Downgradient | 2012-09-10 | Thallium (Total) | < | 0.002 | mg/L | No |  | 0.002 | mg/L | MCL
TN | Roane | 37748 | Kingston Fossil Plant | Tennessee Valley Authority (TVA) | KIF-G5B | 35.8917 | -84.5068 | Downgradient | 2012-09-10 | Vanadium (Total) | < | 0.004 | mg/L | No
TN | Roane | 37748 | Kingston Fossil Plant | Tennessee Valley Authority (TVA) | KIF-G5B | 35.8917 | -84.5068 | Downgradient | 2012-09-10 | Zinc (Total) | < | 0.05 | mg/L | No
TN | Roane | 37748 | Kingston Fossil Plant | Tennessee Valley Authority (TVA) | KIF-G5B | 35.8917 | -84.5068 | Downgradient | 2012-12-03 | Aluminum (Total) | < | 0.1 | mg/L | No
TN | Roane | 37748 | Kingston Fossil Plant | Tennessee Valley Authority (TVA) | KIF-G5B | 35.8917 | -84.5068 | Downgradient | 2012-12-03 | Antimony (Total) | < | 0.002 | mg/L | No |  | 0.006 | mg/L | MCL
TN | Roane | 37748 | Kingston Fossil Plant | Tennessee Valley Authority (TVA) | KIF-G5B | 35.8917 | -84.5068 | Downgradient | 2012-12-03 | Arsenic (Total) | < | 0.002 | mg/L | No |  | 0.01 | mg/L | MCL
TN | Roane | 37748 | Kingston Fossil Plant | Tennessee Valley Authority (TVA) | KIF-G5B | 35.8917 | -84.5068 | Downgradient | 2012-12-03 | Barium (Total) |  | 0.0983 | mg/L | No |  | 2 | mg/L | MCL
TN | Roane | 37748 | Kingston Fossil Plant | Tennessee Valley Authority (TVA) | KIF-G5B | 35.8917 | -84.5068 | Downgradient | 2012-12-03 | Beryllium (Total) | < | 0.002 | mg/L | No |  | 0.004 | mg/L | MCL
TN | Roane | 37748 | Kingston Fossil Plant | Tennessee Valley Authority (TVA) | KIF-G5B | 35.8917 | -84.5068 | Downgradient | 2012-12-03 | Boron (Total) |  | 1 | mg/L | No |  | 3 | mg/L | CHA
TN | Roane | 37748 | Kingston Fossil Plant | Tennessee Valley Authority (TVA) | KIF-G5B | 35.8917 | -84.5068 | Downgradient | 2012-12-03 | Cadmium (Total) | < | 0.001 | mg/L | No |  | 0.005 | mg/L | MCL
TN | Roane | 37748 | Kingston Fossil Plant | Tennessee Valley Authority (TVA) | KIF-G5B | 35.8917 | -84.5068 | Downgradient | 2012-12-03 | Chloride (Total) |  | 228 | mg/L | No
TN | Roane | 37748 | Kingston Fossil Plant | Tennessee Valley Authority (TVA) | KIF-G5B | 35.8917 | -84.5068 | Downgradient | 2012-12-03 | Chromium (Total) | < | 0.002 | mg/L | No |  | 0.1 | mg/L | MCL
TN | Roane | 37748 | Kingston Fossil Plant | Tennessee Valley Authority (TVA) | KIF-G5B | 35.8917 | -84.5068 | Downgradient | 2012-12-03 | Cobalt (Total) | < | 0.002 | mg/L | No |  | 0.0047 | mg/L | RSL
TN | Roane | 37748 | Kingston Fossil Plant | Tennessee Valley Authority (TVA) | KIF-G5B | 35.8917 | -84.5068 | Downgradient | 2012-12-03 | Copper (Total) | < | 0.005 | mg/L | No |  | 1.3 | mg/L | MCL
TN | Roane | 37748 | Kingston Fossil Plant | Tennessee Valley Authority (TVA) | KIF-G5B | 35.8917 | -84.5068 | Downgradient | 2012-12-03 | Fluoride (Total) |  | 0.217 | mg/L | No |  | 4 | mg/L | MCL
TN | Roane | 37748 | Kingston Fossil Plant | Tennessee Valley Authority (TVA) | KIF-G5B | 35.8917 | -84.5068 | Downgradient | 2012-12-03 | Lead (Total) | < | 0.002 | mg/L | No |  | 0.015 | mg/L | MCL
TN | Roane | 37748 | Kingston Fossil Plant | Tennessee Valley Authority (TVA) | KIF-G5B | 35.8917 | -84.5068 | Downgradient | 2012-12-03 | Manganese (Total) |  | 0.263 | mg/L | No |  | 0.3 | mg/L | LHA
TN | Roane | 37748 | Kingston Fossil Plant | Tennessee Valley Authority (TVA) | KIF-G5B | 35.8917 | -84.5068 | Downgradient | 2012-12-03 | Mercury (Total) | < | 0.0002 | mg/L | No |  | 0.002 | mg/L | MCL
TN | Roane | 37748 | Kingston Fossil Plant | Tennessee Valley Authority (TVA) | KIF-G5B | 35.8917 | -84.5068 | Downgradient | 2012-12-03 | Molybdenum (Total) |  | 0.0132 | mg/L | No |  | 0.04 | mg/L | LHA
TN | Roane | 37748 | Kingston Fossil Plant | Tennessee Valley Authority (TVA) | KIF-G5B | 35.8917 | -84.5068 | Downgradient | 2012-12-03 | Nickel (Total) | < | 0.005 | mg/L | No |  | 0.1 | mg/L | LHA
TN | Roane | 37748 | Kingston Fossil Plant | Tennessee Valley Authority (TVA) | KIF-G5B | 35.8917 | -84.5068 | Downgradient | 2012-12-03 | Nitrate (as N) |  | 0.171 | mg/L | No |  | 10 | mg/L | MCL
TN | Roane | 37748 | Kingston Fossil Plant | Tennessee Valley Authority (TVA) | KIF-G5B | 35.8917 | -84.5068 | Downgradient | 2012-12-03 | Selenium (Total) |  | 0.106 | mg/L | Yes | 2.12 | 0.05 | mg/L | MCL
TN | Roane | 37748 | Kingston Fossil Plant | Tennessee Valley Authority (TVA) | KIF-G5B | 35.8917 | -84.5068 | Downgradient | 2012-12-03 | Silver (Total) | < | 0.002 | mg/L | No |  | 0.1 | mg/L | MCL
TN | Roane | 37748 | Kingston Fossil Plant | Tennessee Valley Authority (TVA) | KIF-G5B | 35.8917 | -84.5068 | Downgradient | 2012-12-03 | Strontium (Total) |  | 0.782 | mg/L | No |  | 4 | mg/L | LHA
TN | Roane | 37748 | Kingston Fossil Plant | Tennessee Valley Authority (TVA) | KIF-G5B | 35.8917 | -84.5068 | Downgradient | 2012-12-03 | Sulfate (Total) |  | 367 | mg/L | No |  | 500 | mg/L | DWA
TN | Roane | 37748 | Kingston Fossil Plant | Tennessee Valley Authority (TVA) | KIF-G5B | 35.8917 | -84.5068 | Downgradient | 2012-12-03 | Thallium (Total) | < | 0.002 | mg/L | No |  | 0.002 | mg/L | MCL
TN | Roane | 37748 | Kingston Fossil Plant | Tennessee Valley Authority (TVA) | KIF-G5B | 35.8917 | -84.5068 | Downgradient | 2012-12-03 | Total Dissolved Solids |  | 1060 | mg/L | No
TN | Roane | 37748 | Kingston Fossil Plant | Tennessee Valley Authority (TVA) | KIF-G5B | 35.8917 | -84.5068 | Downgradient | 2012-12-03 | Vanadium (Total) | < | 0.004 | mg/L | No
TN | Roane | 37748 | Kingston Fossil Plant | Tennessee Valley Authority (TVA) | KIF-G5B | 35.8917 | -84.5068 | Downgradient | 2012-12-03 | Zinc (Total) | < | 0.05 | mg/L | No
TN | Roane | 37748 | Kingston Fossil Plant | Tennessee Valley Authority (TVA) | KIF-G5B | 35.8917 | -84.5068 | Downgradient | 2013-03-04 | Antimony (Total) | < | 0.002 | mg/L | No |  | 0.006 | mg/L | MCL
TN | Roane | 37748 | Kingston Fossil Plant | Tennessee Valley Authority (TVA) | KIF-G5B | 35.8917 | -84.5068 | Downgradient | 2013-03-04 | Arsenic (Total) | < | 0.002 | mg/L | No |  | 0.01 | mg/L | MCL
TN | Roane | 37748 | Kingston Fossil Plant | Tennessee Valley Authority (TVA) | KIF-G5B | 35.8917 | -84.5068 | Downgradient | 2013-03-04 | Barium (Total) |  | 0.0877 | mg/L | No |  | 2 | mg/L | MCL
TN | Roane | 37748 | Kingston Fossil Plant | Tennessee Valley Authority (TVA) | KIF-G5B | 35.8917 | -84.5068 | Downgradient | 2013-03-04 | Beryllium (Total) | < | 0.002 | mg/L | No |  | 0.004 | mg/L | MCL
TN | Roane | 37748 | Kingston Fossil Plant | Tennessee Valley Authority (TVA) | KIF-G5B | 35.8917 | -84.5068 | Downgradient | 2013-03-04 | Cadmium (Total) | < | 0.001 | mg/L | No |  | 0.005 | mg/L | MCL
TN | Roane | 37748 | Kingston Fossil Plant | Tennessee Valley Authority (TVA) | KIF-G5B | 35.8917 | -84.5068 | Downgradient | 2013-03-04 | Chromium (Total) | < | 0.002 | mg/L | No |  | 0.1 | mg/L | MCL
TN | Roane | 37748 | Kingston Fossil Plant | Tennessee Valley Authority (TVA) | KIF-G5B | 35.8917 | -84.5068 | Downgradient | 2013-03-04 | Cobalt (Total) | < | 0.002 | mg/L | No |  | 0.0047 | mg/L | RSL
TN | Roane | 37748 | Kingston Fossil Plant | Tennessee Valley Authority (TVA) | KIF-G5B | 35.8917 | -84.5068 | Downgradient | 2013-03-04 | Copper (Total) | < | 0.005 | mg/L | No |  | 1.3 | mg/L | MCL
TN | Roane | 37748 | Kingston Fossil Plant | Tennessee Valley Authority (TVA) | KIF-G5B | 35.8917 | -84.5068 | Downgradient | 2013-03-04 | Fluoride (Total) |  | 0.206 | mg/L | No |  | 4 | mg/L | MCL
TN | Roane | 37748 | Kingston Fossil Plant | Tennessee Valley Authority (TVA) | KIF-G5B | 35.8917 | -84.5068 | Downgradient | 2013-03-04 | Lead (Total) | < | 0.002 | mg/L | No |  | 0.015 | mg/L | MCL
TN | Roane | 37748 | Kingston Fossil Plant | Tennessee Valley Authority (TVA) | KIF-G5B | 35.8917 | -84.5068 | Downgradient | 2013-03-04 | Mercury (Total) | < | 0.0002 | mg/L | No |  | 0.002 | mg/L | MCL
TN | Roane | 37748 | Kingston Fossil Plant | Tennessee Valley Authority (TVA) | KIF-G5B | 35.8917 | -84.5068 | Downgradient | 2013-03-04 | Nickel (Total) | < | 0.005 | mg/L | No |  | 0.1 | mg/L | LHA
TN | Roane | 37748 | Kingston Fossil Plant | Tennessee Valley Authority (TVA) | KIF-G5B | 35.8917 | -84.5068 | Downgradient | 2013-03-04 | Selenium (Total) |  | 0.0874 | mg/L | Yes | 1.748 | 0.05 | mg/L | MCL
TN | Roane | 37748 | Kingston Fossil Plant | Tennessee Valley Authority (TVA) | KIF-G5B | 35.8917 | -84.5068 | Downgradient | 2013-03-04 | Silver (Total) | < | 0.002 | mg/L | No |  | 0.1 | mg/L | MCL
TN | Roane | 37748 | Kingston Fossil Plant | Tennessee Valley Authority (TVA) | KIF-G5B | 35.8917 | -84.5068 | Downgradient | 2013-03-04 | Thallium (Total) | < | 0.002 | mg/L | No |  | 0.002 | mg/L | MCL
TN | Roane | 37748 | Kingston Fossil Plant | Tennessee Valley Authority (TVA) | KIF-G5B | 35.8917 | -84.5068 | Downgradient | 2013-03-04 | Vanadium (Total) | < | 0.004 | mg/L | No
TN | Roane | 37748 | Kingston Fossil Plant | Tennessee Valley Authority (TVA) | KIF-G5B | 35.8917 | -84.5068 | Downgradient | 2013-03-04 | Zinc (Total) | < | 0.05 | mg/L | No
TN | Roane | 37748 | Kingston Fossil Plant | Tennessee Valley Authority (TVA) | KIF-G5B | 35.8917 | -84.5068 | Downgradient | 2013-06-03 | Aluminum (Total) |  | 0.361 | mg/L | No
TN | Roane | 37748 | Kingston Fossil Plant | Tennessee Valley Authority (TVA) | KIF-G5B | 35.8917 | -84.5068 | Downgradient | 2013-06-03 | Antimony (Total) | < | 0.002 | mg/L | No |  | 0.006 | mg/L | MCL
TN | Roane | 37748 | Kingston Fossil Plant | Tennessee Valley Authority (TVA) | KIF-G5B | 35.8917 | -84.5068 | Downgradient | 2013-06-03 | Arsenic (Total) | < | 0.002 | mg/L | No |  | 0.01 | mg/L | MCL
TN | Roane | 37748 | Kingston Fossil Plant | Tennessee Valley Authority (TVA) | KIF-G5B | 35.8917 | -84.5068 | Downgradient | 2013-06-03 | Barium (Total) |  | 0.0821 | mg/L | No |  | 2 | mg/L | MCL
TN | Roane | 37748 | Kingston Fossil Plant | Tennessee Valley Authority (TVA) | KIF-G5B | 35.8917 | -84.5068 | Downgradient | 2013-06-03 | Beryllium (Total) | < | 0.002 | mg/L | No |  | 0.004 | mg/L | MCL
TN | Roane | 37748 | Kingston Fossil Plant | Tennessee Valley Authority (TVA) | KIF-G5B | 35.8917 | -84.5068 | Downgradient | 2013-06-03 | Boron (Total) |  | 0.9045 | mg/L | No |  | 3 | mg/L | CHA
TN | Roane | 37748 | Kingston Fossil Plant | Tennessee Valley Authority (TVA) | KIF-G5B | 35.8917 | -84.5068 | Downgradient | 2013-06-03 | Cadmium (Total) | < | 0.001 | mg/L | No |  | 0.005 | mg/L | MCL
TN | Roane | 37748 | Kingston Fossil Plant | Tennessee Valley Authority (TVA) | KIF-G5B | 35.8917 | -84.5068 | Downgradient | 2013-06-03 | Chloride (Total) |  | 242.5 | mg/L | No
TN | Roane | 37748 | Kingston Fossil Plant | Tennessee Valley Authority (TVA) | KIF-G5B | 35.8917 | -84.5068 | Downgradient | 2013-06-03 | Chromium (Total) | < | 0.002 | mg/L | No |  | 0.1 | mg/L | MCL
TN | Roane | 37748 | Kingston Fossil Plant | Tennessee Valley Authority (TVA) | KIF-G5B | 35.8917 | -84.5068 | Downgradient | 2013-06-03 | Cobalt (Total) | < | 0.002 | mg/L | No |  | 0.0047 | mg/L | RSL
TN | Roane | 37748 | Kingston Fossil Plant | Tennessee Valley Authority (TVA) | KIF-G5B | 35.8917 | -84.5068 | Downgradient | 2013-06-03 | Copper (Total) | < | 0.002 | mg/L | No |  | 1.3 | mg/L | MCL
TN | Roane | 37748 | Kingston Fossil Plant | Tennessee Valley Authority (TVA) | KIF-G5B | 35.8917 | -84.5068 | Downgradient | 2013-06-03 | Fluoride (Total) |  | 0.181 | mg/L | No |  | 4 | mg/L | MCL
TN | Roane | 37748 | Kingston Fossil Plant | Tennessee Valley Authority (TVA) | KIF-G5B | 35.8917 | -84.5068 | Downgradient | 2013-06-03 | Lead (Total) | < | 0.002 | mg/L | No |  | 0.015 | mg/L | MCL
TN | Roane | 37748 | Kingston Fossil Plant | Tennessee Valley Authority (TVA) | KIF-G5B | 35.8917 | -84.5068 | Downgradient | 2013-06-03 | Manganese (Total) |  | 0.0256 | mg/L | No |  | 0.3 | mg/L | LHA
TN | Roane | 37748 | Kingston Fossil Plant | Tennessee Valley Authority (TVA) | KIF-G5B | 35.8917 | -84.5068 | Downgradient | 2013-06-03 | Mercury (Total) | < | 0.0002 | mg/L | No |  | 0.002 | mg/L | MCL
TN | Roane | 37748 | Kingston Fossil Plant | Tennessee Valley Authority (TVA) | KIF-G5B | 35.8917 | -84.5068 | Downgradient | 2013-06-03 | Molybdenum (Total) |  | 0.0106 | mg/L | No |  | 0.04 | mg/L | LHA
TN | Roane | 37748 | Kingston Fossil Plant | Tennessee Valley Authority (TVA) | KIF-G5B | 35.8917 | -84.5068 | Downgradient | 2013-06-03 | Nickel (Total) | < | 0.002 | mg/L | No |  | 0.1 | mg/L | LHA
TN | Roane | 37748 | Kingston Fossil Plant | Tennessee Valley Authority (TVA) | KIF-G5B | 35.8917 | -84.5068 | Downgradient | 2013-06-03 | Nitrate (as N) |  | 0.2065 | mg/L | No |  | 10 | mg/L | MCL
TN | Roane | 37748 | Kingston Fossil Plant | Tennessee Valley Authority (TVA) | KIF-G5B | 35.8917 | -84.5068 | Downgradient | 2013-06-03 | Selenium (Total) |  | 0.07595 | mg/L | Yes | 1.519 | 0.05 | mg/L | MCL
TN | Roane | 37748 | Kingston Fossil Plant | Tennessee Valley Authority (TVA) | KIF-G5B | 35.8917 | -84.5068 | Downgradient | 2013-06-03 | Silver (Total) | < | 0.002 | mg/L | No |  | 0.1 | mg/L | MCL
TN | Roane | 37748 | Kingston Fossil Plant | Tennessee Valley Authority (TVA) | KIF-G5B | 35.8917 | -84.5068 | Downgradient | 2013-06-03 | Strontium (Total) |  | 0.68 | mg/L | No |  | 4 | mg/L | LHA
TN | Roane | 37748 | Kingston Fossil Plant | Tennessee Valley Authority (TVA) | KIF-G5B | 35.8917 | -84.5068 | Downgradient | 2013-06-03 | Sulfate (Total) |  | 344 | mg/L | No |  | 500 | mg/L | DWA
TN | Roane | 37748 | Kingston Fossil Plant | Tennessee Valley Authority (TVA) | KIF-G5B | 35.8917 | -84.5068 | Downgradient | 2013-06-03 | Thallium (Total) | < | 0.002 | mg/L | No |  | 0.002 | mg/L | MCL
TN | Roane | 37748 | Kingston Fossil Plant | Tennessee Valley Authority (TVA) | KIF-G5B | 35.8917 | -84.5068 | Downgradient | 2013-06-03 | Total Dissolved Solids |  | 989 | mg/L | No
TN | Roane | 37748 | Kingston Fossil Plant | Tennessee Valley Authority (TVA) | KIF-G5B | 35.8917 | -84.5068 | Downgradient | 2013-06-03 | Vanadium (Total) | < | 0.002 | mg/L | No
TN | Roane | 37748 | Kingston Fossil Plant | Tennessee Valley Authority (TVA) | KIF-G5B | 35.8917 | -84.5068 | Downgradient | 2013-06-03 | Zinc (Total) | < | 0.025 | mg/L | No
TN | Roane | 37748 | Kingston Fossil Plant | Tennessee Valley Authority (TVA) | KIF-G6B | 35.8922 | -84.5048 | Downgradient | 2010-06-09 | Antimony (Total) | < | 0.00033 | mg/L | No |  | 0.006 | mg/L | MCL
TN | Roane | 37748 | Kingston Fossil Plant | Tennessee Valley Authority (TVA) | KIF-G6B | 35.8922 | -84.5048 | Downgradient | 2010-06-09 | Arsenic (Total) |  | 0.00058 | mg/L | No |  | 0.01 | mg/L | MCL
TN | Roane | 37748 | Kingston Fossil Plant | Tennessee Valley Authority (TVA) | KIF-G6B | 35.8922 | -84.5048 | Downgradient | 2010-06-09 | Barium (Total) |  | 0.0104 | mg/L | No |  | 2 | mg/L | MCL
TN | Roane | 37748 | Kingston Fossil Plant | Tennessee Valley Authority (TVA) | KIF-G6B | 35.8922 | -84.5048 | Downgradient | 2010-06-09 | Beryllium (Total) | < | 0.00033 | mg/L | No |  | 0.004 | mg/L | MCL
TN | Roane | 37748 | Kingston Fossil Plant | Tennessee Valley Authority (TVA) | KIF-G6B | 35.8922 | -84.5048 | Downgradient | 2010-06-09 | Cadmium (Total) | < | 0.00033 | mg/L | No |  | 0.005 | mg/L | MCL
TN | Roane | 37748 | Kingston Fossil Plant | Tennessee Valley Authority (TVA) | KIF-G6B | 35.8922 | -84.5048 | Downgradient | 2010-06-09 | Chromium (Total) | < | 0.00085 | mg/L | No |  | 0.1 | mg/L | MCL
TN | Roane | 37748 | Kingston Fossil Plant | Tennessee Valley Authority (TVA) | KIF-G6B | 35.8922 | -84.5048 | Downgradient | 2010-06-09 | Cobalt (Total) | < | 0.00033 | mg/L | No |  | 0.0047 | mg/L | RSL
TN | Roane | 37748 | Kingston Fossil Plant | Tennessee Valley Authority (TVA) | KIF-G6B | 35.8922 | -84.5048 | Downgradient | 2010-06-09 | Copper (Total) | < | 0.00033 | mg/L | No |  | 1.3 | mg/L | MCL
TN | Roane | 37748 | Kingston Fossil Plant | Tennessee Valley Authority (TVA) | KIF-G6B | 35.8922 | -84.5048 | Downgradient | 2010-06-09 | Fluoride (Total) | < | 0.262 | mg/L | No |  | 4 | mg/L | MCL
TN | Roane | 37748 | Kingston Fossil Plant | Tennessee Valley Authority (TVA) | KIF-G6B | 35.8922 | -84.5048 | Downgradient | 2010-06-09 | Lead (Total) | < | 0.00033 | mg/L | No |  | 0.015 | mg/L | MCL
TN | Roane | 37748 | Kingston Fossil Plant | Tennessee Valley Authority (TVA) | KIF-G6B | 35.8922 | -84.5048 | Downgradient | 2010-06-09 | Mercury (Total) | < | 0.00015 | mg/L | No |  | 0.002 | mg/L | MCL
TN | Roane | 37748 | Kingston Fossil Plant | Tennessee Valley Authority (TVA) | KIF-G6B | 35.8922 | -84.5048 | Downgradient | 2010-06-09 | Nickel (Total) |  | 0.0006 | mg/L | No |  | 0.1 | mg/L | LHA
TN | Roane | 37748 | Kingston Fossil Plant | Tennessee Valley Authority (TVA) | KIF-G6B | 35.8922 | -84.5048 | Downgradient | 2010-06-09 | Selenium (Total) | < | 0.00033 | mg/L | No |  | 0.05 | mg/L | MCL
TN | Roane | 37748 | Kingston Fossil Plant | Tennessee Valley Authority (TVA) | KIF-G6B | 35.8922 | -84.5048 | Downgradient | 2010-06-09 | Silver (Total) | < | 0.00033 | mg/L | No |  | 0.1 | mg/L | MCL
TN | Roane | 37748 | Kingston Fossil Plant | Tennessee Valley Authority (TVA) | KIF-G6B | 35.8922 | -84.5048 | Downgradient | 2010-06-09 | Thallium (Total) | < | 0.0005 | mg/L | No |  | 0.002 | mg/L | MCL
TN | Roane | 37748 | Kingston Fossil Plant | Tennessee Valley Authority (TVA) | KIF-G6B | 35.8922 | -84.5048 | Downgradient | 2010-06-09 | Vanadium (Total) |  | 0.00123 | mg/L | No
TN | Roane | 37748 | Kingston Fossil Plant | Tennessee Valley Authority (TVA) | KIF-G6B | 35.8922 | -84.5048 | Downgradient | 2010-06-09 | Zinc (Total) | < | 0.0083 | mg/L | No
TN | Roane | 37748 | Kingston Fossil Plant | Tennessee Valley Authority (TVA) | KIF-G6B | 35.8922 | -84.5048 | Downgradient | 2010-12-14 | Antimony (Total) | < | 0.00033 | mg/L | No |  | 0.006 | mg/L | MCL
TN | Roane | 37748 | Kingston Fossil Plant | Tennessee Valley Authority (TVA) | KIF-G6B | 35.8922 | -84.5048 | Downgradient | 2010-12-14 | Arsenic (Total) |  | 0.00066 | mg/L | No |  | 0.01 | mg/L | MCL
TN | Roane | 37748 | Kingston Fossil Plant | Tennessee Valley Authority (TVA) | KIF-G6B | 35.8922 | -84.5048 | Downgradient | 2010-12-14 | Barium (Total) |  | 0.0246 | mg/L | No |  | 2 | mg/L | MCL
TN | Roane | 37748 | Kingston Fossil Plant | Tennessee Valley Authority (TVA) | KIF-G6B | 35.8922 | -84.5048 | Downgradient | 2010-12-14 | Beryllium (Total) | < | 0.00033 | mg/L | No |  | 0.004 | mg/L | MCL
TN | Roane | 37748 | Kingston Fossil Plant | Tennessee Valley Authority (TVA) | KIF-G6B | 35.8922 | -84.5048 | Downgradient | 2010-12-14 | Cadmium (Total) | < | 0.00033 | mg/L | No |  | 0.005 | mg/L | MCL
TN | Roane | 37748 | Kingston Fossil Plant | Tennessee Valley Authority (TVA) | KIF-G6B | 35.8922 | -84.5048 | Downgradient | 2010-12-14 | Chromium (Total) |  | 0.00376 | mg/L | No |  | 0.1 | mg/L | MCL
TN | Roane | 37748 | Kingston Fossil Plant | Tennessee Valley Authority (TVA) | KIF-G6B | 35.8922 | -84.5048 | Downgradient | 2010-12-14 | Cobalt (Total) | < | 0.00033 | mg/L | No |  | 0.0047 | mg/L | RSL
TN | Roane | 37748 | Kingston Fossil Plant | Tennessee Valley Authority (TVA) | KIF-G6B | 35.8922 | -84.5048 | Downgradient | 2010-12-14 | Copper (Total) |  | 0.001 | mg/L | No |  | 1.3 | mg/L | MCL
TN | Roane | 37748 | Kingston Fossil Plant | Tennessee Valley Authority (TVA) | KIF-G6B | 35.8922 | -84.5048 | Downgradient | 2010-12-14 | Fluoride (Total) | < | 0.1 | mg/L | No |  | 4 | mg/L | MCL
TN | Roane | 37748 | Kingston Fossil Plant | Tennessee Valley Authority (TVA) | KIF-G6B | 35.8922 | -84.5048 | Downgradient | 2010-12-14 | Lead (Total) |  | 0.0004 | mg/L | No |  | 0.015 | mg/L | MCL
TN | Roane | 37748 | Kingston Fossil Plant | Tennessee Valley Authority (TVA) | KIF-G6B | 35.8922 | -84.5048 | Downgradient | 2010-12-14 | Mercury (Total) | < | 0.00015 | mg/L | No |  | 0.002 | mg/L | MCL
TN | Roane | 37748 | Kingston Fossil Plant | Tennessee Valley Authority (TVA) | KIF-G6B | 35.8922 | -84.5048 | Downgradient | 2010-12-14 | Nickel (Total) |  | 0.00302 | mg/L | No |  | 0.1 | mg/L | LHA
TN | Roane | 37748 | Kingston Fossil Plant | Tennessee Valley Authority (TVA) | KIF-G6B | 35.8922 | -84.5048 | Downgradient | 2010-12-14 | Selenium (Total) |  | 0.0993 | mg/L | Yes | 1.986 | 0.05 | mg/L | MCL
TN | Roane | 37748 | Kingston Fossil Plant | Tennessee Valley Authority (TVA) | KIF-G6B | 35.8922 | -84.5048 | Downgradient | 2010-12-14 | Silver (Total) | < | 0.00033 | mg/L | No |  | 0.1 | mg/L | MCL
TN | Roane | 37748 | Kingston Fossil Plant | Tennessee Valley Authority (TVA) | KIF-G6B | 35.8922 | -84.5048 | Downgradient | 2010-12-14 | Thallium (Total) | < | 0.0005 | mg/L | No |  | 0.002 | mg/L | MCL
TN | Roane | 37748 | Kingston Fossil Plant | Tennessee Valley Authority (TVA) | KIF-G6B | 35.8922 | -84.5048 | Downgradient | 2010-12-14 | Vanadium (Total) |  | 0.00114 | mg/L | No
TN | Roane | 37748 | Kingston Fossil Plant | Tennessee Valley Authority (TVA) | KIF-G6B | 35.8922 | -84.5048 | Downgradient | 2010-12-14 | Zinc (Total) | < | 0.0083 | mg/L | No
TN | Roane | 37748 | Kingston Fossil Plant | Tennessee Valley Authority (TVA) | KIF-G6B | 35.8922 | -84.5048 | Downgradient | 2011-04-05 | Aluminum (Total) |  | 0.104 | mg/L | No
TN | Roane | 37748 | Kingston Fossil Plant | Tennessee Valley Authority (TVA) | KIF-G6B | 35.8922 | -84.5048 | Downgradient | 2011-04-05 | Antimony (Total) | < | 0.00033 | mg/L | No |  | 0.006 | mg/L | MCL
TN | Roane | 37748 | Kingston Fossil Plant | Tennessee Valley Authority (TVA) | KIF-G6B | 35.8922 | -84.5048 | Downgradient | 2011-04-05 | Arsenic (Total) |  | 0.00097 | mg/L | No |  | 0.01 | mg/L | MCL
TN | Roane | 37748 | Kingston Fossil Plant | Tennessee Valley Authority (TVA) | KIF-G6B | 35.8922 | -84.5048 | Downgradient | 2011-04-05 | Barium (Total) | < | 0.01 | mg/L | No |  | 2 | mg/L | MCL
TN | Roane | 37748 | Kingston Fossil Plant | Tennessee Valley Authority (TVA) | KIF-G6B | 35.8922 | -84.5048 | Downgradient | 2011-04-05 | Beryllium (Total) | < | 0.00033 | mg/L | No |  | 0.004 | mg/L | MCL
TN | Roane | 37748 | Kingston Fossil Plant | Tennessee Valley Authority (TVA) | KIF-G6B | 35.8922 | -84.5048 | Downgradient | 2011-04-05 | Boron (Total) |  | 0.0151 | mg/L | No |  | 3 | mg/L | CHA
TN | Roane | 37748 | Kingston Fossil Plant | Tennessee Valley Authority (TVA) | KIF-G6B | 35.8922 | -84.5048 | Downgradient | 2011-04-05 | Cadmium (Total) | < | 0.00033 | mg/L | No |  | 0.005 | mg/L | MCL
TN | Roane | 37748 | Kingston Fossil Plant | Tennessee Valley Authority (TVA) | KIF-G6B | 35.8922 | -84.5048 | Downgradient | 2011-04-05 | Chromium (Total) |  | 0.00084 | mg/L | No |  | 0.1 | mg/L | MCL
TN | Roane | 37748 | Kingston Fossil Plant | Tennessee Valley Authority (TVA) | KIF-G6B | 35.8922 | -84.5048 | Downgradient | 2011-04-05 | Cobalt (Total) | < | 0.00033 | mg/L | No |  | 0.0047 | mg/L | RSL
TN | Roane | 37748 | Kingston Fossil Plant | Tennessee Valley Authority (TVA) | KIF-G6B | 35.8922 | -84.5048 | Downgradient | 2011-04-05 | Copper (Total) |  | 0.00045 | mg/L | No |  | 1.3 | mg/L | MCL
TN | Roane | 37748 | Kingston Fossil Plant | Tennessee Valley Authority (TVA) | KIF-G6B | 35.8922 | -84.5048 | Downgradient | 2011-04-05 | Lead (Total) |  | 0.00066 | mg/L | No |  | 0.015 | mg/L | MCL
TN | Roane | 37748 | Kingston Fossil Plant | Tennessee Valley Authority (TVA) | KIF-G6B | 35.8922 | -84.5048 | Downgradient | 2011-04-05 | Manganese (Total) |  | 0.0215 | mg/L | No |  | 0.3 | mg/L | LHA
TN | Roane | 37748 | Kingston Fossil Plant | Tennessee Valley Authority (TVA) | KIF-G6B | 35.8922 | -84.5048 | Downgradient | 2011-04-05 | Mercury (Total) | < | 0.00015 | mg/L | No |  | 0.002 | mg/L | MCL
TN | Roane | 37748 | Kingston Fossil Plant | Tennessee Valley Authority (TVA) | KIF-G6B | 35.8922 | -84.5048 | Downgradient | 2011-04-05 | Molybdenum (Total) |  | 0.00044 | mg/L | No |  | 0.04 | mg/L | LHA
TN | Roane | 37748 | Kingston Fossil Plant | Tennessee Valley Authority (TVA) | KIF-G6B | 35.8922 | -84.5048 | Downgradient | 2011-04-05 | Nickel (Total) |  | 0.00052 | mg/L | No |  | 0.1 | mg/L | LHA
TN | Roane | 37748 | Kingston Fossil Plant | Tennessee Valley Authority (TVA) | KIF-G6B | 35.8922 | -84.5048 | Downgradient | 2011-04-05 | Selenium (Total) |  | 0.00041 | mg/L | No |  | 0.05 | mg/L | MCL
TN | Roane | 37748 | Kingston Fossil Plant | Tennessee Valley Authority (TVA) | KIF-G6B | 35.8922 | -84.5048 | Downgradient | 2011-04-05 | Silver (Total) | < | 0.00033 | mg/L | No |  | 0.1 | mg/L | MCL
TN | Roane | 37748 | Kingston Fossil Plant | Tennessee Valley Authority (TVA) | KIF-G6B | 35.8922 | -84.5048 | Downgradient | 2011-04-05 | Strontium (Total) |  | 0.0284 | mg/L | No |  | 4 | mg/L | LHA
TN | Roane | 37748 | Kingston Fossil Plant | Tennessee Valley Authority (TVA) | KIF-G6B | 35.8922 | -84.5048 | Downgradient | 2011-04-05 | Thallium (Total) | < | 0.0005 | mg/L | No |  | 0.002 | mg/L | MCL
TN | Roane | 37748 | Kingston Fossil Plant | Tennessee Valley Authority (TVA) | KIF-G6B | 35.8922 | -84.5048 | Downgradient | 2011-04-05 | Vanadium (Total) | < | 0.001 | mg/L | No
TN | Roane | 37748 | Kingston Fossil Plant | Tennessee Valley Authority (TVA) | KIF-G6B | 35.8922 | -84.5048 | Downgradient | 2011-04-05 | Zinc (Total) | < | 0.0083 | mg/L | No
TN | Roane | 37748 | Kingston Fossil Plant | Tennessee Valley Authority (TVA) | KIF-G6B | 35.8922 | -84.5048 | Downgradient | 2011-04-27 | Aluminum (Total) | < | 0.1 | mg/L | No
TN | Roane | 37748 | Kingston Fossil Plant | Tennessee Valley Authority (TVA) | KIF-G6B | 35.8922 | -84.5048 | Downgradient | 2011-04-27 | Antimony (Total) | < | 0.00033 | mg/L | No |  | 0.006 | mg/L | MCL
TN | Roane | 37748 | Kingston Fossil Plant | Tennessee Valley Authority (TVA) | KIF-G6B | 35.8922 | -84.5048 | Downgradient | 2011-04-27 | Arsenic (Total) |  | 0.00045 | mg/L | No |  | 0.01 | mg/L | MCL
TN | Roane | 37748 | Kingston Fossil Plant | Tennessee Valley Authority (TVA) | KIF-G6B | 35.8922 | -84.5048 | Downgradient | 2011-04-27 | Barium (Total) |  | 0.0113 | mg/L | No |  | 2 | mg/L | MCL
TN | Roane | 37748 | Kingston Fossil Plant | Tennessee Valley Authority (TVA) | KIF-G6B | 35.8922 | -84.5048 | Downgradient | 2011-04-27 | Beryllium (Total) | < | 0.00033 | mg/L | No |  | 0.004 | mg/L | MCL
TN | Roane | 37748 | Kingston Fossil Plant | Tennessee Valley Authority (TVA) | KIF-G6B | 35.8922 | -84.5048 | Downgradient | 2011-04-27 | Boron (Total) |  | 0.014 | mg/L | No |  | 3 | mg/L | CHA
TN | Roane | 37748 | Kingston Fossil Plant | Tennessee Valley Authority (TVA) | KIF-G6B | 35.8922 | -84.5048 | Downgradient | 2011-04-27 | Cadmium (Total) | < | 0.00033 | mg/L | No |  | 0.005 | mg/L | MCL
TN | Roane | 37748 | Kingston Fossil Plant | Tennessee Valley Authority (TVA) | KIF-G6B | 35.8922 | -84.5048 | Downgradient | 2011-04-27 | Chloride (Total) |  | 4.55 | mg/L | No
TN | Roane | 37748 | Kingston Fossil Plant | Tennessee Valley Authority (TVA) | KIF-G6B | 35.8922 | -84.5048 | Downgradient | 2011-04-27 | Chromium (Total) |  | 0.00044 | mg/L | No |  | 0.1 | mg/L | MCL
TN | Roane | 37748 | Kingston Fossil Plant | Tennessee Valley Authority (TVA) | KIF-G6B | 35.8922 | -84.5048 | Downgradient | 2011-04-27 | Cobalt (Total) | < | 0.00033 | mg/L | No |  | 0.0047 | mg/L | RSL
TN | Roane | 37748 | Kingston Fossil Plant | Tennessee Valley Authority (TVA) | KIF-G6B | 35.8922 | -84.5048 | Downgradient | 2011-04-27 | Copper (Total) | < | 0.00033 | mg/L | No |  | 1.3 | mg/L | MCL
TN | Roane | 37748 | Kingston Fossil Plant | Tennessee Valley Authority (TVA) | KIF-G6B | 35.8922 | -84.5048 | Downgradient | 2011-04-27 | Fluoride (Total) | < | 0.1 | mg/L | No |  | 4 | mg/L | MCL
TN | Roane | 37748 | Kingston Fossil Plant | Tennessee Valley Authority (TVA) | KIF-G6B | 35.8922 | -84.5048 | Downgradient | 2011-04-27 | Lead (Total) | < | 0.00033 | mg/L | No |  | 0.015 | mg/L | MCL
TN | Roane | 37748 | Kingston Fossil Plant | Tennessee Valley Authority (TVA) | KIF-G6B | 35.8922 | -84.5048 | Downgradient | 2011-04-27 | Manganese (Total) |  | 0.00846 | mg/L | No |  | 0.3 | mg/L | LHA
TN | Roane | 37748 | Kingston Fossil Plant | Tennessee Valley Authority (TVA) | KIF-G6B | 35.8922 | -84.5048 | Downgradient | 2011-04-27 | Mercury (Total) | < | 0.00015 | mg/L | No |  | 0.002 | mg/L | MCL
TN | Roane | 37748 | Kingston Fossil Plant | Tennessee Valley Authority (TVA) | KIF-G6B | 35.8922 | -84.5048 | Downgradient | 2011-04-27 | Molybdenum (Total) |  | 0.00041 | mg/L | No |  | 0.04 | mg/L | LHA
TN | Roane | 37748 | Kingston Fossil Plant | Tennessee Valley Authority (TVA) | KIF-G6B | 35.8922 | -84.5048 | Downgradient | 2011-04-27 | Nickel (Total) | < | 0.00033 | mg/L | No |  | 0.1 | mg/L | LHA
TN | Roane | 37748 | Kingston Fossil Plant | Tennessee Valley Authority (TVA) | KIF-G6B | 35.8922 | -84.5048 | Downgradient | 2011-04-27 | Nitrate (as N) | < | 0.1 | mg/L | No |  | 10 | mg/L | MCL
TN | Roane | 37748 | Kingston Fossil Plant | Tennessee Valley Authority (TVA) | KIF-G6B | 35.8922 | -84.5048 | Downgradient | 2011-04-27 | Selenium (Total) | < | 0.00033 | mg/L | No |  | 0.05 | mg/L | MCL
TN | Roane | 37748 | Kingston Fossil Plant | Tennessee Valley Authority (TVA) | KIF-G6B | 35.8922 | -84.5048 | Downgradient | 2011-04-27 | Silver (Total) | < | 0.00033 | mg/L | No |  | 0.1 | mg/L | MCL
TN | Roane | 37748 | Kingston Fossil Plant | Tennessee Valley Authority (TVA) | KIF-G6B | 35.8922 | -84.5048 | Downgradient | 2011-04-27 | Strontium (Total) |  | 0.0289 | mg/L | No |  | 4 | mg/L | LHA
TN | Roane | 37748 | Kingston Fossil Plant | Tennessee Valley Authority (TVA) | KIF-G6B | 35.8922 | -84.5048 | Downgradient | 2011-04-27 | Sulfate (Total) |  | 6.92 | mg/L | No |  | 500 | mg/L | DWA
TN | Roane | 37748 | Kingston Fossil Plant | Tennessee Valley Authority (TVA) | KIF-G6B | 35.8922 | -84.5048 | Downgradient | 2011-04-27 | Thallium (Total) | < | 0.0005 | mg/L | No |  | 0.002 | mg/L | MCL
TN | Roane | 37748 | Kingston Fossil Plant | Tennessee Valley Authority (TVA) | KIF-G6B | 35.8922 | -84.5048 | Downgradient | 2011-04-27 | Total Dissolved Solids |  | 276 | mg/L | No
TN | Roane | 37748 | Kingston Fossil Plant | Tennessee Valley Authority (TVA) | KIF-G6B | 35.8922 | -84.5048 | Downgradient | 2011-04-27 | Vanadium (Total) | < | 0.001 | mg/L | No
TN | Roane | 37748 | Kingston Fossil Plant | Tennessee Valley Authority (TVA) | KIF-G6B | 35.8922 | -84.5048 | Downgradient | 2011-04-27 | Zinc (Total) | < | 0.0083 | mg/L | No
TN | Roane | 37748 | Kingston Fossil Plant | Tennessee Valley Authority (TVA) | KIF-G6B | 35.8922 | -84.5048 | Downgradient | 2011-06-20 | Aluminum (Total) | < | 0.1 | mg/L | No
TN | Roane | 37748 | Kingston Fossil Plant | Tennessee Valley Authority (TVA) | KIF-G6B | 35.8922 | -84.5048 | Downgradient | 2011-06-20 | Antimony (Total) | < | 0.002 | mg/L | No |  | 0.006 | mg/L | MCL
TN | Roane | 37748 | Kingston Fossil Plant | Tennessee Valley Authority (TVA) | KIF-G6B | 35.8922 | -84.5048 | Downgradient | 2011-06-20 | Arsenic (Total) | < | 0.002 | mg/L | No |  | 0.01 | mg/L | MCL
TN | Roane | 37748 | Kingston Fossil Plant | Tennessee Valley Authority (TVA) | KIF-G6B | 35.8922 | -84.5048 | Downgradient | 2011-06-20 | Barium (Total) |  | 0.0104 | mg/L | No |  | 2 | mg/L | MCL
TN | Roane | 37748 | Kingston Fossil Plant | Tennessee Valley Authority (TVA) | KIF-G6B | 35.8922 | -84.5048 | Downgradient | 2011-06-20 | Beryllium (Total) | < | 0.002 | mg/L | No |  | 0.004 | mg/L | MCL
TN | Roane | 37748 | Kingston Fossil Plant | Tennessee Valley Authority (TVA) | KIF-G6B | 35.8922 | -84.5048 | Downgradient | 2011-06-20 | Boron (Total) |  | 0.0237 | mg/L | No |  | 3 | mg/L | CHA
TN | Roane | 37748 | Kingston Fossil Plant | Tennessee Valley Authority (TVA) | KIF-G6B | 35.8922 | -84.5048 | Downgradient | 2011-06-20 | Cadmium (Total) | < | 0.001 | mg/L | No |  | 0.005 | mg/L | MCL
TN | Roane | 37748 | Kingston Fossil Plant | Tennessee Valley Authority (TVA) | KIF-G6B | 35.8922 | -84.5048 | Downgradient | 2011-06-20 | Chloride (Total) |  | 6.58 | mg/L | No
TN | Roane | 37748 | Kingston Fossil Plant | Tennessee Valley Authority (TVA) | KIF-G6B | 35.8922 | -84.5048 | Downgradient | 2011-06-20 | Chromium (Total) | < | 0.002 | mg/L | No |  | 0.1 | mg/L | MCL
TN | Roane | 37748 | Kingston Fossil Plant | Tennessee Valley Authority (TVA) | KIF-G6B | 35.8922 | -84.5048 | Downgradient | 2011-06-20 | Cobalt (Total) | < | 0.002 | mg/L | No |  | 0.0047 | mg/L | RSL
TN | Roane | 37748 | Kingston Fossil Plant | Tennessee Valley Authority (TVA) | KIF-G6B | 35.8922 | -84.5048 | Downgradient | 2011-06-20 | Copper (Total) | < | 0.005 | mg/L | No |  | 1.3 | mg/L | MCL
TN | Roane | 37748 | Kingston Fossil Plant | Tennessee Valley Authority (TVA) | KIF-G6B | 35.8922 | -84.5048 | Downgradient | 2011-06-20 | Fluoride (Total) | < | 0.1 | mg/L | No |  | 4 | mg/L | MCL
TN | Roane | 37748 | Kingston Fossil Plant | Tennessee Valley Authority (TVA) | KIF-G6B | 35.8922 | -84.5048 | Downgradient | 2011-06-20 | Lead (Total) | < | 0.002 | mg/L | No |  | 0.015 | mg/L | MCL
TN | Roane | 37748 | Kingston Fossil Plant | Tennessee Valley Authority (TVA) | KIF-G6B | 35.8922 | -84.5048 | Downgradient | 2011-06-20 | Manganese (Total) |  | 0.00347 | mg/L | No |  | 0.3 | mg/L | LHA
TN | Roane | 37748 | Kingston Fossil Plant | Tennessee Valley Authority (TVA) | KIF-G6B | 35.8922 | -84.5048 | Downgradient | 2011-06-20 | Mercury (Total) | < | 0.0002 | mg/L | No |  | 0.002 | mg/L | MCL
TN | Roane | 37748 | Kingston Fossil Plant | Tennessee Valley Authority (TVA) | KIF-G6B | 35.8922 | -84.5048 | Downgradient | 2011-06-20 | Molybdenum (Total) |  | 0.00055 | mg/L | No |  | 0.04 | mg/L | LHA
TN | Roane | 37748 | Kingston Fossil Plant | Tennessee Valley Authority (TVA) | KIF-G6B | 35.8922 | -84.5048 | Downgradient | 2011-06-20 | Nickel (Total) | < | 0.005 | mg/L | No |  | 0.1 | mg/L | LHA
TN | Roane | 37748 | Kingston Fossil Plant | Tennessee Valley Authority (TVA) | KIF-G6B | 35.8922 | -84.5048 | Downgradient | 2011-06-20 | Nitrate (as N) |  | 0.168 | mg/L | No |  | 10 | mg/L | MCL
TN | Roane | 37748 | Kingston Fossil Plant | Tennessee Valley Authority (TVA) | KIF-G6B | 35.8922 | -84.5048 | Downgradient | 2011-06-20 | Selenium (Total) |  | 0.00358 | mg/L | No |  | 0.05 | mg/L | MCL
TN | Roane | 37748 | Kingston Fossil Plant | Tennessee Valley Authority (TVA) | KIF-G6B | 35.8922 | -84.5048 | Downgradient | 2011-06-20 | Silver (Total) | < | 0.002 | mg/L | No |  | 0.1 | mg/L | MCL
TN | Roane | 37748 | Kingston Fossil Plant | Tennessee Valley Authority (TVA) | KIF-G6B | 35.8922 | -84.5048 | Downgradient | 2011-06-20 | Strontium (Total) |  | 0.0329 | mg/L | No |  | 4 | mg/L | LHA
TN | Roane | 37748 | Kingston Fossil Plant | Tennessee Valley Authority (TVA) | KIF-G6B | 35.8922 | -84.5048 | Downgradient | 2011-06-20 | Sulfate (Total) |  | 12.7 | mg/L | No |  | 500 | mg/L | DWA
TN | Roane | 37748 | Kingston Fossil Plant | Tennessee Valley Authority (TVA) | KIF-G6B | 35.8922 | -84.5048 | Downgradient | 2011-06-20 | Thallium (Total) | < | 0.002 | mg/L | No |  | 0.002 | mg/L | MCL
TN | Roane | 37748 | Kingston Fossil Plant | Tennessee Valley Authority (TVA) | KIF-G6B | 35.8922 | -84.5048 | Downgradient | 2011-06-20 | Total Dissolved Solids |  | 294 | mg/L | No
TN | Roane | 37748 | Kingston Fossil Plant | Tennessee Valley Authority (TVA) | KIF-G6B | 35.8922 | -84.5048 | Downgradient | 2011-06-20 | Vanadium (Total) | < | 0.004 | mg/L | No
TN | Roane | 37748 | Kingston Fossil Plant | Tennessee Valley Authority (TVA) | KIF-G6B | 35.8922 | -84.5048 | Downgradient | 2011-06-20 | Zinc (Total) | < | 0.05 | mg/L | No
TN | Roane | 37748 | Kingston Fossil Plant | Tennessee Valley Authority (TVA) | KIF-G6B | 35.8922 | -84.5048 | Downgradient | 2011-09-14 | Antimony (Total) | < | 0.00033 | mg/L | No |  | 0.006 | mg/L | MCL
TN | Roane | 37748 | Kingston Fossil Plant | Tennessee Valley Authority (TVA) | KIF-G6B | 35.8922 | -84.5048 | Downgradient | 2011-09-14 | Arsenic (Total) |  | 0.0006 | mg/L | No |  | 0.01 | mg/L | MCL
TN | Roane | 37748 | Kingston Fossil Plant | Tennessee Valley Authority (TVA) | KIF-G6B | 35.8922 | -84.5048 | Downgradient | 2011-09-14 | Barium (Total) | < | 0.01 | mg/L | No |  | 2 | mg/L | MCL
TN | Roane | 37748 | Kingston Fossil Plant | Tennessee Valley Authority (TVA) | KIF-G6B | 35.8922 | -84.5048 | Downgradient | 2011-09-14 | Beryllium (Total) | < | 0.00033 | mg/L | No |  | 0.004 | mg/L | MCL
TN | Roane | 37748 | Kingston Fossil Plant | Tennessee Valley Authority (TVA) | KIF-G6B | 35.8922 | -84.5048 | Downgradient | 2011-09-14 | Cadmium (Total) | < | 0.00033 | mg/L | No |  | 0.005 | mg/L | MCL
TN | Roane | 37748 | Kingston Fossil Plant | Tennessee Valley Authority (TVA) | KIF-G6B | 35.8922 | -84.5048 | Downgradient | 2011-09-14 | Chromium (Total) |  | 0.00046 | mg/L | No |  | 0.1 | mg/L | MCL
TN | Roane | 37748 | Kingston Fossil Plant | Tennessee Valley Authority (TVA) | KIF-G6B | 35.8922 | -84.5048 | Downgradient | 2011-09-14 | Cobalt (Total) | < | 0.00033 | mg/L | No |  | 0.0047 | mg/L | RSL
TN | Roane | 37748 | Kingston Fossil Plant | Tennessee Valley Authority (TVA) | KIF-G6B | 35.8922 | -84.5048 | Downgradient | 2011-09-14 | Copper (Total) | < | 0.00033 | mg/L | No |  | 1.3 | mg/L | MCL
TN | Roane | 37748 | Kingston Fossil Plant | Tennessee Valley Authority (TVA) | KIF-G6B | 35.8922 | -84.5048 | Downgradient | 2011-09-14 | Fluoride (Total) | < | 0.1 | mg/L | No |  | 4 | mg/L | MCL
TN | Roane | 37748 | Kingston Fossil Plant | Tennessee Valley Authority (TVA) | KIF-G6B | 35.8922 | -84.5048 | Downgradient | 2011-09-14 | Lead (Total) | < | 0.00033 | mg/L | No |  | 0.015 | mg/L | MCL
TN | Roane | 37748 | Kingston Fossil Plant | Tennessee Valley Authority (TVA) | KIF-G6B | 35.8922 | -84.5048 | Downgradient | 2011-09-14 | Mercury (Total) | < | 0.00015 | mg/L | No |  | 0.002 | mg/L | MCL
TN | Roane | 37748 | Kingston Fossil Plant | Tennessee Valley Authority (TVA) | KIF-G6B | 35.8922 | -84.5048 | Downgradient | 2011-09-14 | Nickel (Total) | < | 0.00033 | mg/L | No |  | 0.1 | mg/L | LHA
TN | Roane | 37748 | Kingston Fossil Plant | Tennessee Valley Authority (TVA) | KIF-G6B | 35.8922 | -84.5048 | Downgradient | 2011-09-14 | Selenium (Total) |  | 0.00045 | mg/L | No |  | 0.05 | mg/L | MCL
TN | Roane | 37748 | Kingston Fossil Plant | Tennessee Valley Authority (TVA) | KIF-G6B | 35.8922 | -84.5048 | Downgradient | 2011-09-14 | Silver (Total) | < | 0.00033 | mg/L | No |  | 0.1 | mg/L | MCL
TN | Roane | 37748 | Kingston Fossil Plant | Tennessee Valley Authority (TVA) | KIF-G6B | 35.8922 | -84.5048 | Downgradient | 2011-09-14 | Thallium (Total) | < | 0.0005 | mg/L | No |  | 0.002 | mg/L | MCL
TN | Roane | 37748 | Kingston Fossil Plant | Tennessee Valley Authority (TVA) | KIF-G6B | 35.8922 | -84.5048 | Downgradient | 2011-09-14 | Vanadium (Total) |  | 0.00246 | mg/L | No
TN | Roane | 37748 | Kingston Fossil Plant | Tennessee Valley Authority (TVA) | KIF-G6B | 35.8922 | -84.5048 | Downgradient | 2011-09-14 | Zinc (Total) | < | 0.0083 | mg/L | No
TN | Roane | 37748 | Kingston Fossil Plant | Tennessee Valley Authority (TVA) | KIF-G6B | 35.8922 | -84.5048 | Downgradient | 2011-12-13 | Antimony (Total) | < | 0.00033 | mg/L | No |  | 0.006 | mg/L | MCL
TN | Roane | 37748 | Kingston Fossil Plant | Tennessee Valley Authority (TVA) | KIF-G6B | 35.8922 | -84.5048 | Downgradient | 2011-12-13 | Arsenic (Total) | < | 0.00033 | mg/L | No |  | 0.01 | mg/L | MCL
TN | Roane | 37748 | Kingston Fossil Plant | Tennessee Valley Authority (TVA) | KIF-G6B | 35.8922 | -84.5048 | Downgradient | 2011-12-13 | Barium (Total) |  | 0.011 | mg/L | No |  | 2 | mg/L | MCL
TN | Roane | 37748 | Kingston Fossil Plant | Tennessee Valley Authority (TVA) | KIF-G6B | 35.8922 | -84.5048 | Downgradient | 2011-12-13 | Beryllium (Total) | < | 0.00033 | mg/L | No |  | 0.004 | mg/L | MCL
TN | Roane | 37748 | Kingston Fossil Plant | Tennessee Valley Authority (TVA) | KIF-G6B | 35.8922 | -84.5048 | Downgradient | 2011-12-13 | Cadmium (Total) | < | 0.00033 | mg/L | No |  | 0.005 | mg/L | MCL
TN | Roane | 37748 | Kingston Fossil Plant | Tennessee Valley Authority (TVA) | KIF-G6B | 35.8922 | -84.5048 | Downgradient | 2011-12-13 | Chromium (Total) | < | 0.00033 | mg/L | No |  | 0.1 | mg/L | MCL
TN | Roane | 37748 | Kingston Fossil Plant | Tennessee Valley Authority (TVA) | KIF-G6B | 35.8922 | -84.5048 | Downgradient | 2011-12-13 | Cobalt (Total) | < | 0.00033 | mg/L | No |  | 0.0047 | mg/L | RSL
TN | Roane | 37748 | Kingston Fossil Plant | Tennessee Valley Authority (TVA) | KIF-G6B | 35.8922 | -84.5048 | Downgradient | 2011-12-13 | Copper (Total) | < | 0.00033 | mg/L | No |  | 1.3 | mg/L | MCL
TN | Roane | 37748 | Kingston Fossil Plant | Tennessee Valley Authority (TVA) | KIF-G6B | 35.8922 | -84.5048 | Downgradient | 2011-12-13 | Fluoride (Total) | < | 0.1 | mg/L | No |  | 4 | mg/L | MCL
TN | Roane | 37748 | Kingston Fossil Plant | Tennessee Valley Authority (TVA) | KIF-G6B | 35.8922 | -84.5048 | Downgradient | 2011-12-13 | Lead (Total) | < | 0.00033 | mg/L | No |  | 0.015 | mg/L | MCL
TN | Roane | 37748 | Kingston Fossil Plant | Tennessee Valley Authority (TVA) | KIF-G6B | 35.8922 | -84.5048 | Downgradient | 2011-12-13 | Mercury (Total) | < | 0.00015 | mg/L | No |  | 0.002 | mg/L | MCL
TN | Roane | 37748 | Kingston Fossil Plant | Tennessee Valley Authority (TVA) | KIF-G6B | 35.8922 | -84.5048 | Downgradient | 2011-12-13 | Nickel (Total) | < | 0.00033 | mg/L | No |  | 0.1 | mg/L | LHA
TN | Roane | 37748 | Kingston Fossil Plant | Tennessee Valley Authority (TVA) | KIF-G6B | 35.8922 | -84.5048 | Downgradient | 2011-12-13 | Selenium (Total) | < | 0.00033 | mg/L | No |  | 0.05 | mg/L | MCL
TN | Roane | 37748 | Kingston Fossil Plant | Tennessee Valley Authority (TVA) | KIF-G6B | 35.8922 | -84.5048 | Downgradient | 2011-12-13 | Silver (Total) | < | 0.00033 | mg/L | No |  | 0.1 | mg/L | MCL
TN | Roane | 37748 | Kingston Fossil Plant | Tennessee Valley Authority (TVA) | KIF-G6B | 35.8922 | -84.5048 | Downgradient | 2011-12-13 | Thallium (Total) | < | 0.0005 | mg/L | No |  | 0.002 | mg/L | MCL
TN | Roane | 37748 | Kingston Fossil Plant | Tennessee Valley Authority (TVA) | KIF-G6B | 35.8922 | -84.5048 | Downgradient | 2011-12-13 | Vanadium (Total) | < | 0.001 | mg/L | No
TN | Roane | 37748 | Kingston Fossil Plant | Tennessee Valley Authority (TVA) | KIF-G6B | 35.8922 | -84.5048 | Downgradient | 2011-12-13 | Zinc (Total) | < | 0.0083 | mg/L | No
TN | Roane | 37748 | Kingston Fossil Plant | Tennessee Valley Authority (TVA) | KIF-G6B | 35.8922 | -84.5048 | Downgradient | 2012-03-14 | Aluminum (Total) | < | 0.1 | mg/L | No
TN | Roane | 37748 | Kingston Fossil Plant | Tennessee Valley Authority (TVA) | KIF-G6B | 35.8922 | -84.5048 | Downgradient | 2012-03-14 | Antimony (Total) | < | 0.002 | mg/L | No |  | 0.006 | mg/L | MCL
TN | Roane | 37748 | Kingston Fossil Plant | Tennessee Valley Authority (TVA) | KIF-G6B | 35.8922 | -84.5048 | Downgradient | 2012-03-14 | Arsenic (Total) | < | 0.002 | mg/L | No |  | 0.01 | mg/L | MCL
TN | Roane | 37748 | Kingston Fossil Plant | Tennessee Valley Authority (TVA) | KIF-G6B | 35.8922 | -84.5048 | Downgradient | 2012-03-14 | Barium (Total) |  | 0.0105 | mg/L | No |  | 2 | mg/L | MCL
TN | Roane | 37748 | Kingston Fossil Plant | Tennessee Valley Authority (TVA) | KIF-G6B | 35.8922 | -84.5048 | Downgradient | 2012-03-14 | Beryllium (Total) | < | 0.002 | mg/L | No |  | 0.004 | mg/L | MCL
TN | Roane | 37748 | Kingston Fossil Plant | Tennessee Valley Authority (TVA) | KIF-G6B | 35.8922 | -84.5048 | Downgradient | 2012-03-14 | Boron (Total) | < | 0.05 | mg/L | No |  | 3 | mg/L | CHA
TN | Roane | 37748 | Kingston Fossil Plant | Tennessee Valley Authority (TVA) | KIF-G6B | 35.8922 | -84.5048 | Downgradient | 2012-03-14 | Cadmium (Total) | < | 0.001 | mg/L | No |  | 0.005 | mg/L | MCL
TN | Roane | 37748 | Kingston Fossil Plant | Tennessee Valley Authority (TVA) | KIF-G6B | 35.8922 | -84.5048 | Downgradient | 2012-03-14 | Chromium (Total) | < | 0.002 | mg/L | No |  | 0.1 | mg/L | MCL
TN | Roane | 37748 | Kingston Fossil Plant | Tennessee Valley Authority (TVA) | KIF-G6B | 35.8922 | -84.5048 | Downgradient | 2012-03-14 | Cobalt (Total) | < | 0.002 | mg/L | No |  | 0.0047 | mg/L | RSL
TN | Roane | 37748 | Kingston Fossil Plant | Tennessee Valley Authority (TVA) | KIF-G6B | 35.8922 | -84.5048 | Downgradient | 2012-03-14 | Copper (Total) | < | 0.005 | mg/L | No |  | 1.3 | mg/L | MCL
TN | Roane | 37748 | Kingston Fossil Plant | Tennessee Valley Authority (TVA) | KIF-G6B | 35.8922 | -84.5048 | Downgradient | 2012-03-14 | Fluoride (Total) | < | 0.1 | mg/L | No |  | 4 | mg/L | MCL
TN | Roane | 37748 | Kingston Fossil Plant | Tennessee Valley Authority (TVA) | KIF-G6B | 35.8922 | -84.5048 | Downgradient | 2012-03-14 | Lead (Total) | < | 0.002 | mg/L | No |  | 0.015 | mg/L | MCL
TN | Roane | 37748 | Kingston Fossil Plant | Tennessee Valley Authority (TVA) | KIF-G6B | 35.8922 | -84.5048 | Downgradient | 2012-03-14 | Manganese (Total) | < | 0.005 | mg/L | No |  | 0.3 | mg/L | LHA
TN | Roane | 37748 | Kingston Fossil Plant | Tennessee Valley Authority (TVA) | KIF-G6B | 35.8922 | -84.5048 | Downgradient | 2012-03-14 | Molybdenum (Total) | < | 0.005 | mg/L | No |  | 0.04 | mg/L | LHA
TN | Roane | 37748 | Kingston Fossil Plant | Tennessee Valley Authority (TVA) | KIF-G6B | 35.8922 | -84.5048 | Downgradient | 2012-03-14 | Nickel (Total) | < | 0.005 | mg/L | No |  | 0.1 | mg/L | LHA
TN | Roane | 37748 | Kingston Fossil Plant | Tennessee Valley Authority (TVA) | KIF-G6B | 35.8922 | -84.5048 | Downgradient | 2012-03-14 | Selenium (Total) | < | 0.002 | mg/L | No |  | 0.05 | mg/L | MCL
TN | Roane | 37748 | Kingston Fossil Plant | Tennessee Valley Authority (TVA) | KIF-G6B | 35.8922 | -84.5048 | Downgradient | 2012-03-14 | Silver (Total) | < | 0.002 | mg/L | No |  | 0.1 | mg/L | MCL
TN | Roane | 37748 | Kingston Fossil Plant | Tennessee Valley Authority (TVA) | KIF-G6B | 35.8922 | -84.5048 | Downgradient | 2012-03-14 | Thallium (Total) | < | 0.002 | mg/L | No |  | 0.002 | mg/L | MCL
TN | Roane | 37748 | Kingston Fossil Plant | Tennessee Valley Authority (TVA) | KIF-G6B | 35.8922 | -84.5048 | Downgradient | 2012-03-14 | Vanadium (Total) | < | 0.004 | mg/L | No
TN | Roane | 37748 | Kingston Fossil Plant | Tennessee Valley Authority (TVA) | KIF-G6B | 35.8922 | -84.5048 | Downgradient | 2012-03-14 | Zinc (Total) | < | 0.05 | mg/L | No
TN | Roane | 37748 | Kingston Fossil Plant | Tennessee Valley Authority (TVA) | KIF-G6B | 35.8922 | -84.5048 | Downgradient | 2012-06-11 | Aluminum (Total) |  | 0.0841 | mg/L | No
TN | Roane | 37748 | Kingston Fossil Plant | Tennessee Valley Authority (TVA) | KIF-G6B | 35.8922 | -84.5048 | Downgradient | 2012-06-11 | Antimony (Total) | < | 0.00033 | mg/L | No |  | 0.006 | mg/L | MCL
TN | Roane | 37748 | Kingston Fossil Plant | Tennessee Valley Authority (TVA) | KIF-G6B | 35.8922 | -84.5048 | Downgradient | 2012-06-11 | Arsenic (Total) |  | 0.0005 | mg/L | No |  | 0.01 | mg/L | MCL
TN | Roane | 37748 | Kingston Fossil Plant | Tennessee Valley Authority (TVA) | KIF-G6B | 35.8922 | -84.5048 | Downgradient | 2012-06-11 | Barium (Total) |  | 0.0105 | mg/L | No |  | 2 | mg/L | MCL
TN | Roane | 37748 | Kingston Fossil Plant | Tennessee Valley Authority (TVA) | KIF-G6B | 35.8922 | -84.5048 | Downgradient | 2012-06-11 | Beryllium (Total) | < | 0.00033 | mg/L | No |  | 0.004 | mg/L | MCL
TN | Roane | 37748 | Kingston Fossil Plant | Tennessee Valley Authority (TVA) | KIF-G6B | 35.8922 | -84.5048 | Downgradient | 2012-06-11 | Boron (Total) |  | 0.0166 | mg/L | No |  | 3 | mg/L | CHA
TN | Roane | 37748 | Kingston Fossil Plant | Tennessee Valley Authority (TVA) | KIF-G6B | 35.8922 | -84.5048 | Downgradient | 2012-06-11 | Cadmium (Total) | < | 0.00033 | mg/L | No |  | 0.005 | mg/L | MCL
TN | Roane | 37748 | Kingston Fossil Plant | Tennessee Valley Authority (TVA) | KIF-G6B | 35.8922 | -84.5048 | Downgradient | 2012-06-11 | Chromium (Total) | < | 0.00033 | mg/L | No |  | 0.1 | mg/L | MCL
TN | Roane | 37748 | Kingston Fossil Plant | Tennessee Valley Authority (TVA) | KIF-G6B | 35.8922 | -84.5048 | Downgradient | 2012-06-11 | Cobalt (Total) | < | 0.00033 | mg/L | No |  | 0.0047 | mg/L | RSL
TN | Roane | 37748 | Kingston Fossil Plant | Tennessee Valley Authority (TVA) | KIF-G6B | 35.8922 | -84.5048 | Downgradient | 2012-06-11 | Copper (Total) |  | 0.00075 | mg/L | No |  | 1.3 | mg/L | MCL
TN | Roane | 37748 | Kingston Fossil Plant | Tennessee Valley Authority (TVA) | KIF-G6B | 35.8922 | -84.5048 | Downgradient | 2012-06-11 | Fluoride (Total) | < | 0.1 | mg/L | No |  | 4 | mg/L | MCL
TN | Roane | 37748 | Kingston Fossil Plant | Tennessee Valley Authority (TVA) | KIF-G6B | 35.8922 | -84.5048 | Downgradient | 2012-06-11 | Lead (Total) |  | 0.00036 | mg/L | No |  | 0.015 | mg/L | MCL
TN | Roane | 37748 | Kingston Fossil Plant | Tennessee Valley Authority (TVA) | KIF-G6B | 35.8922 | -84.5048 | Downgradient | 2012-06-11 | Manganese (Total) |  | 0.00719 | mg/L | No |  | 0.3 | mg/L | LHA
TN | Roane | 37748 | Kingston Fossil Plant | Tennessee Valley Authority (TVA) | KIF-G6B | 35.8922 | -84.5048 | Downgradient | 2012-06-11 | Mercury (Total) | < | 0.00015 | mg/L | No |  | 0.002 | mg/L | MCL
TN | Roane | 37748 | Kingston Fossil Plant | Tennessee Valley Authority (TVA) | KIF-G6B | 35.8922 | -84.5048 | Downgradient | 2012-06-11 | Molybdenum (Total) |  | 0.00068 | mg/L | No |  | 0.04 | mg/L | LHA
TN | Roane | 37748 | Kingston Fossil Plant | Tennessee Valley Authority (TVA) | KIF-G6B | 35.8922 | -84.5048 | Downgradient | 2012-06-11 | Nickel (Total) | < | 0.00033 | mg/L | No |  | 0.1 | mg/L | LHA
TN | Roane | 37748 | Kingston Fossil Plant | Tennessee Valley Authority (TVA) | KIF-G6B | 35.8922 | -84.5048 | Downgradient | 2012-06-11 | Selenium (Total) | < | 0.00033 | mg/L | No |  | 0.05 | mg/L | MCL
TN | Roane | 37748 | Kingston Fossil Plant | Tennessee Valley Authority (TVA) | KIF-G6B | 35.8922 | -84.5048 | Downgradient | 2012-06-11 | Silver (Total) | < | 0.00033 | mg/L | No |  | 0.1 | mg/L | MCL
TN | Roane | 37748 | Kingston Fossil Plant | Tennessee Valley Authority (TVA) | KIF-G6B | 35.8922 | -84.5048 | Downgradient | 2012-06-11 | Thallium (Total) | < | 0.0005 | mg/L | No |  | 0.002 | mg/L | MCL
TN | Roane | 37748 | Kingston Fossil Plant | Tennessee Valley Authority (TVA) | KIF-G6B | 35.8922 | -84.5048 | Downgradient | 2012-06-11 | Vanadium (Total) | < | 0.001 | mg/L | No
TN | Roane | 37748 | Kingston Fossil Plant | Tennessee Valley Authority (TVA) | KIF-G6B | 35.8922 | -84.5048 | Downgradient | 2012-06-11 | Zinc (Total) | < | 0.0083 | mg/L | No
TN | Roane | 37748 | Kingston Fossil Plant | Tennessee Valley Authority (TVA) | KIF-G6B | 35.8922 | -84.5048 | Downgradient | 2012-09-12 | Aluminum (Total) | < | 0.1 | mg/L | No
TN | Roane | 37748 | Kingston Fossil Plant | Tennessee Valley Authority (TVA) | KIF-G6B | 35.8922 | -84.5048 | Downgradient | 2012-09-12 | Antimony (Total) | < | 0.002 | mg/L | No |  | 0.006 | mg/L | MCL
TN | Roane | 37748 | Kingston Fossil Plant | Tennessee Valley Authority (TVA) | KIF-G6B | 35.8922 | -84.5048 | Downgradient | 2012-09-12 | Arsenic (Total) | < | 0.002 | mg/L | No |  | 0.01 | mg/L | MCL
TN | Roane | 37748 | Kingston Fossil Plant | Tennessee Valley Authority (TVA) | KIF-G6B | 35.8922 | -84.5048 | Downgradient | 2012-09-12 | Barium (Total) |  | 0.0129 | mg/L | No |  | 2 | mg/L | MCL
TN | Roane | 37748 | Kingston Fossil Plant | Tennessee Valley Authority (TVA) | KIF-G6B | 35.8922 | -84.5048 | Downgradient | 2012-09-12 | Beryllium (Total) | < | 0.002 | mg/L | No |  | 0.004 | mg/L | MCL
TN | Roane | 37748 | Kingston Fossil Plant | Tennessee Valley Authority (TVA) | KIF-G6B | 35.8922 | -84.5048 | Downgradient | 2012-09-12 | Boron (Total) | < | 0.05 | mg/L | No |  | 3 | mg/L | CHA
TN | Roane | 37748 | Kingston Fossil Plant | Tennessee Valley Authority (TVA) | KIF-G6B | 35.8922 | -84.5048 | Downgradient | 2012-09-12 | Cadmium (Total) | < | 0.001 | mg/L | No |  | 0.005 | mg/L | MCL
TN | Roane | 37748 | Kingston Fossil Plant | Tennessee Valley Authority (TVA) | KIF-G6B | 35.8922 | -84.5048 | Downgradient | 2012-09-12 | Chromium (Total) | < | 0.002 | mg/L | No |  | 0.1 | mg/L | MCL
TN | Roane | 37748 | Kingston Fossil Plant | Tennessee Valley Authority (TVA) | KIF-G6B | 35.8922 | -84.5048 | Downgradient | 2012-09-12 | Cobalt (Total) | < | 0.002 | mg/L | No |  | 0.0047 | mg/L | RSL
TN | Roane | 37748 | Kingston Fossil Plant | Tennessee Valley Authority (TVA) | KIF-G6B | 35.8922 | -84.5048 | Downgradient | 2012-09-12 | Copper (Total) | < | 0.005 | mg/L | No |  | 1.3 | mg/L | MCL
TN | Roane | 37748 | Kingston Fossil Plant | Tennessee Valley Authority (TVA) | KIF-G6B | 35.8922 | -84.5048 | Downgradient | 2012-09-12 | Fluoride (Total) | < | 0.1 | mg/L | No |  | 4 | mg/L | MCL
TN | Roane | 37748 | Kingston Fossil Plant | Tennessee Valley Authority (TVA) | KIF-G6B | 35.8922 | -84.5048 | Downgradient | 2012-09-12 | Lead (Total) | < | 0.002 | mg/L | No |  | 0.015 | mg/L | MCL
TN | Roane | 37748 | Kingston Fossil Plant | Tennessee Valley Authority (TVA) | KIF-G6B | 35.8922 | -84.5048 | Downgradient | 2012-09-12 | Manganese (Total) |  | 0.0118 | mg/L | No |  | 0.3 | mg/L | LHA
TN | Roane | 37748 | Kingston Fossil Plant | Tennessee Valley Authority (TVA) | KIF-G6B | 35.8922 | -84.5048 | Downgradient | 2012-09-12 | Mercury (Total) | < | 0.0002 | mg/L | No |  | 0.002 | mg/L | MCL
TN | Roane | 37748 | Kingston Fossil Plant | Tennessee Valley Authority (TVA) | KIF-G6B | 35.8922 | -84.5048 | Downgradient | 2012-09-12 | Molybdenum (Total) | < | 0.005 | mg/L | No |  | 0.04 | mg/L | LHA
TN | Roane | 37748 | Kingston Fossil Plant | Tennessee Valley Authority (TVA) | KIF-G6B | 35.8922 | -84.5048 | Downgradient | 2012-09-12 | Nickel (Total) | < | 0.005 | mg/L | No |  | 0.1 | mg/L | LHA
TN | Roane | 37748 | Kingston Fossil Plant | Tennessee Valley Authority (TVA) | KIF-G6B | 35.8922 | -84.5048 | Downgradient | 2012-09-12 | Selenium (Total) | < | 0.002 | mg/L | No |  | 0.05 | mg/L | MCL
TN | Roane | 37748 | Kingston Fossil Plant | Tennessee Valley Authority (TVA) | KIF-G6B | 35.8922 | -84.5048 | Downgradient | 2012-09-12 | Silver (Total) | < | 0.002 | mg/L | No |  | 0.1 | mg/L | MCL
TN | Roane | 37748 | Kingston Fossil Plant | Tennessee Valley Authority (TVA) | KIF-G6B | 35.8922 | -84.5048 | Downgradient | 2012-09-12 | Thallium (Total) | < | 0.002 | mg/L | No |  | 0.002 | mg/L | MCL
TN | Roane | 37748 | Kingston Fossil Plant | Tennessee Valley Authority (TVA) | KIF-G6B | 35.8922 | -84.5048 | Downgradient | 2012-09-12 | Vanadium (Total) | < | 0.004 | mg/L | No
TN | Roane | 37748 | Kingston Fossil Plant | Tennessee Valley Authority (TVA) | KIF-G6B | 35.8922 | -84.5048 | Downgradient | 2012-09-12 | Zinc (Total) | < | 0.05 | mg/L | No
TN | Roane | 37748 | Kingston Fossil Plant | Tennessee Valley Authority (TVA) | KIF-G6B | 35.8922 | -84.5048 | Downgradient | 2012-12-05 | Aluminum (Total) | < | 0.1 | mg/L | No
TN | Roane | 37748 | Kingston Fossil Plant | Tennessee Valley Authority (TVA) | KIF-G6B | 35.8922 | -84.5048 | Downgradient | 2012-12-05 | Antimony (Total) | < | 0.002 | mg/L | No |  | 0.006 | mg/L | MCL
TN | Roane | 37748 | Kingston Fossil Plant | Tennessee Valley Authority (TVA) | KIF-G6B | 35.8922 | -84.5048 | Downgradient | 2012-12-05 | Arsenic (Total) | < | 0.002 | mg/L | No |  | 0.01 | mg/L | MCL
TN | Roane | 37748 | Kingston Fossil Plant | Tennessee Valley Authority (TVA) | KIF-G6B | 35.8922 | -84.5048 | Downgradient | 2012-12-05 | Barium (Total) |  | 0.0131 | mg/L | No |  | 2 | mg/L | MCL
TN | Roane | 37748 | Kingston Fossil Plant | Tennessee Valley Authority (TVA) | KIF-G6B | 35.8922 | -84.5048 | Downgradient | 2012-12-05 | Beryllium (Total) | < | 0.002 | mg/L | No |  | 0.004 | mg/L | MCL
TN | Roane | 37748 | Kingston Fossil Plant | Tennessee Valley Authority (TVA) | KIF-G6B | 35.8922 | -84.5048 | Downgradient | 2012-12-05 | Boron (Total) | < | 0.05 | mg/L | No |  | 3 | mg/L | CHA
TN | Roane | 37748 | Kingston Fossil Plant | Tennessee Valley Authority (TVA) | KIF-G6B | 35.8922 | -84.5048 | Downgradient | 2012-12-05 | Cadmium (Total) | < | 0.001 | mg/L | No |  | 0.005 | mg/L | MCL
TN | Roane | 37748 | Kingston Fossil Plant | Tennessee Valley Authority (TVA) | KIF-G6B | 35.8922 | -84.5048 | Downgradient | 2012-12-05 | Chloride (Total) |  | 3.09 | mg/L | No
TN | Roane | 37748 | Kingston Fossil Plant | Tennessee Valley Authority (TVA) | KIF-G6B | 35.8922 | -84.5048 | Downgradient | 2012-12-05 | Chromium (Total) | < | 0.002 | mg/L | No |  | 0.1 | mg/L | MCL
TN | Roane | 37748 | Kingston Fossil Plant | Tennessee Valley Authority (TVA) | KIF-G6B | 35.8922 | -84.5048 | Downgradient | 2012-12-05 | Cobalt (Total) | < | 0.002 | mg/L | No |  | 0.0047 | mg/L | RSL
TN | Roane | 37748 | Kingston Fossil Plant | Tennessee Valley Authority (TVA) | KIF-G6B | 35.8922 | -84.5048 | Downgradient | 2012-12-05 | Copper (Total) | < | 0.005 | mg/L | No |  | 1.3 | mg/L | MCL
TN | Roane | 37748 | Kingston Fossil Plant | Tennessee Valley Authority (TVA) | KIF-G6B | 35.8922 | -84.5048 | Downgradient | 2012-12-05 | Fluoride (Total) | < | 0.1 | mg/L | No |  | 4 | mg/L | MCL
TN | Roane | 37748 | Kingston Fossil Plant | Tennessee Valley Authority (TVA) | KIF-G6B | 35.8922 | -84.5048 | Downgradient | 2012-12-05 | Lead (Total) | < | 0.002 | mg/L | No |  | 0.015 | mg/L | MCL
TN | Roane | 37748 | Kingston Fossil Plant | Tennessee Valley Authority (TVA) | KIF-G6B | 35.8922 | -84.5048 | Downgradient | 2012-12-05 | Manganese (Total) |  | 0.0174 | mg/L | No |  | 0.3 | mg/L | LHA
TN | Roane | 37748 | Kingston Fossil Plant | Tennessee Valley Authority (TVA) | KIF-G6B | 35.8922 | -84.5048 | Downgradient | 2012-12-05 | Mercury (Total) | < | 0.0002 | mg/L | No |  | 0.002 | mg/L | MCL
TN | Roane | 37748 | Kingston Fossil Plant | Tennessee Valley Authority (TVA) | KIF-G6B | 35.8922 | -84.5048 | Downgradient | 2012-12-05 | Molybdenum (Total) | < | 0.005 | mg/L | No |  | 0.04 | mg/L | LHA
TN | Roane | 37748 | Kingston Fossil Plant | Tennessee Valley Authority (TVA) | KIF-G6B | 35.8922 | -84.5048 | Downgradient | 2012-12-05 | Nickel (Total) | < | 0.005 | mg/L | No |  | 0.1 | mg/L | LHA
TN | Roane | 37748 | Kingston Fossil Plant | Tennessee Valley Authority (TVA) | KIF-G6B | 35.8922 | -84.5048 | Downgradient | 2012-12-05 | Nitrate (as N) |  | 0.175 | mg/L | No |  | 10 | mg/L | MCL
TN | Roane | 37748 | Kingston Fossil Plant | Tennessee Valley Authority (TVA) | KIF-G6B | 35.8922 | -84.5048 | Downgradient | 2012-12-05 | Selenium (Total) | < | 0.002 | mg/L | No |  | 0.05 | mg/L | MCL
TN | Roane | 37748 | Kingston Fossil Plant | Tennessee Valley Authority (TVA) | KIF-G6B | 35.8922 | -84.5048 | Downgradient | 2012-12-05 | Silver (Total) | < | 0.002 | mg/L | No |  | 0.1 | mg/L | MCL
TN | Roane | 37748 | Kingston Fossil Plant | Tennessee Valley Authority (TVA) | KIF-G6B | 35.8922 | -84.5048 | Downgradient | 2012-12-05 | Strontium (Total) | < | 0.05 | mg/L | No |  | 4 | mg/L | LHA
TN | Roane | 37748 | Kingston Fossil Plant | Tennessee Valley Authority (TVA) | KIF-G6B | 35.8922 | -84.5048 | Downgradient | 2012-12-05 | Sulfate (Total) |  | 7.05 | mg/L | No |  | 500 | mg/L | DWA
TN | Roane | 37748 | Kingston Fossil Plant | Tennessee Valley Authority (TVA) | KIF-G6B | 35.8922 | -84.5048 | Downgradient | 2012-12-05 | Thallium (Total) | < | 0.002 | mg/L | No |  | 0.002 | mg/L | MCL
TN | Roane | 37748 | Kingston Fossil Plant | Tennessee Valley Authority (TVA) | KIF-G6B | 35.8922 | -84.5048 | Downgradient | 2012-12-05 | Total Dissolved Solids |  | 334 | mg/L | No
TN | Roane | 37748 | Kingston Fossil Plant | Tennessee Valley Authority (TVA) | KIF-G6B | 35.8922 | -84.5048 | Downgradient | 2012-12-05 | Vanadium (Total) | < | 0.004 | mg/L | No
TN | Roane | 37748 | Kingston Fossil Plant | Tennessee Valley Authority (TVA) | KIF-G6B | 35.8922 | -84.5048 | Downgradient | 2012-12-05 | Zinc (Total) | < | 0.05 | mg/L | No
TN | Roane | 37748 | Kingston Fossil Plant | Tennessee Valley Authority (TVA) | KIF-G6B | 35.8922 | -84.5048 | Downgradient | 2013-03-04 | Antimony (Total) | < | 0.002 | mg/L | No |  | 0.006 | mg/L | MCL
TN | Roane | 37748 | Kingston Fossil Plant | Tennessee Valley Authority (TVA) | KIF-G6B | 35.8922 | -84.5048 | Downgradient | 2013-03-04 | Arsenic (Total) | < | 0.002 | mg/L | No |  | 0.01 | mg/L | MCL
TN | Roane | 37748 | Kingston Fossil Plant | Tennessee Valley Authority (TVA) | KIF-G6B | 35.8922 | -84.5048 | Downgradient | 2013-03-04 | Barium (Total) |  | 0.0107 | mg/L | No |  | 2 | mg/L | MCL
TN | Roane | 37748 | Kingston Fossil Plant | Tennessee Valley Authority (TVA) | KIF-G6B | 35.8922 | -84.5048 | Downgradient | 2013-03-04 | Beryllium (Total) | < | 0.002 | mg/L | No |  | 0.004 | mg/L | MCL
TN | Roane | 37748 | Kingston Fossil Plant | Tennessee Valley Authority (TVA) | KIF-G6B | 35.8922 | -84.5048 | Downgradient | 2013-03-04 | Cadmium (Total) | < | 0.001 | mg/L | No |  | 0.005 | mg/L | MCL
TN | Roane | 37748 | Kingston Fossil Plant | Tennessee Valley Authority (TVA) | KIF-G6B | 35.8922 | -84.5048 | Downgradient | 2013-03-04 | Chromium (Total) | < | 0.002 | mg/L | No |  | 0.1 | mg/L | MCL
TN | Roane | 37748 | Kingston Fossil Plant | Tennessee Valley Authority (TVA) | KIF-G6B | 35.8922 | -84.5048 | Downgradient | 2013-03-04 | Cobalt (Total) | < | 0.002 | mg/L | No |  | 0.0047 | mg/L | RSL
TN | Roane | 37748 | Kingston Fossil Plant | Tennessee Valley Authority (TVA) | KIF-G6B | 35.8922 | -84.5048 | Downgradient | 2013-03-04 | Copper (Total) | < | 0.005 | mg/L | No |  | 1.3 | mg/L | MCL
TN | Roane | 37748 | Kingston Fossil Plant | Tennessee Valley Authority (TVA) | KIF-G6B | 35.8922 | -84.5048 | Downgradient | 2013-03-04 | Fluoride (Total) | < | 0.1 | mg/L | No |  | 4 | mg/L | MCL
TN | Roane | 37748 | Kingston Fossil Plant | Tennessee Valley Authority (TVA) | KIF-G6B | 35.8922 | -84.5048 | Downgradient | 2013-03-04 | Lead (Total) | < | 0.002 | mg/L | No |  | 0.015 | mg/L | MCL
TN | Roane | 37748 | Kingston Fossil Plant | Tennessee Valley Authority (TVA) | KIF-G6B | 35.8922 | -84.5048 | Downgradient | 2013-03-04 | Mercury (Total) | < | 0.0002 | mg/L | No |  | 0.002 | mg/L | MCL
TN | Roane | 37748 | Kingston Fossil Plant | Tennessee Valley Authority (TVA) | KIF-G6B | 35.8922 | -84.5048 | Downgradient | 2013-03-04 | Nickel (Total) | < | 0.005 | mg/L | No |  | 0.1 | mg/L | LHA
TN | Roane | 37748 | Kingston Fossil Plant | Tennessee Valley Authority (TVA) | KIF-G6B | 35.8922 | -84.5048 | Downgradient | 2013-03-04 | Selenium (Total) | < | 0.002 | mg/L | No |  | 0.05 | mg/L | MCL
TN | Roane | 37748 | Kingston Fossil Plant | Tennessee Valley Authority (TVA) | KIF-G6B | 35.8922 | -84.5048 | Downgradient | 2013-03-04 | Silver (Total) | < | 0.002 | mg/L | No |  | 0.1 | mg/L | MCL
TN | Roane | 37748 | Kingston Fossil Plant | Tennessee Valley Authority (TVA) | KIF-G6B | 35.8922 | -84.5048 | Downgradient | 2013-03-04 | Thallium (Total) | < | 0.002 | mg/L | No |  | 0.002 | mg/L | MCL
TN | Roane | 37748 | Kingston Fossil Plant | Tennessee Valley Authority (TVA) | KIF-G6B | 35.8922 | -84.5048 | Downgradient | 2013-03-04 | Vanadium (Total) | < | 0.004 | mg/L | No
TN | Roane | 37748 | Kingston Fossil Plant | Tennessee Valley Authority (TVA) | KIF-G6B | 35.8922 | -84.5048 | Downgradient | 2013-03-04 | Zinc (Total) | < | 0.05 | mg/L | No
TN | Roane | 37748 | Kingston Fossil Plant | Tennessee Valley Authority (TVA) | KIF-G6B | 35.8922 | -84.5048 | Downgradient | 2013-06-03 | Aluminum (Total) | < | 0.1 | mg/L | No
TN | Roane | 37748 | Kingston Fossil Plant | Tennessee Valley Authority (TVA) | KIF-G6B | 35.8922 | -84.5048 | Downgradient | 2013-06-03 | Antimony (Total) | < | 0.002 | mg/L | No |  | 0.006 | mg/L | MCL
TN | Roane | 37748 | Kingston Fossil Plant | Tennessee Valley Authority (TVA) | KIF-G6B | 35.8922 | -84.5048 | Downgradient | 2013-06-03 | Arsenic (Total) | < | 0.002 | mg/L | No |  | 0.01 | mg/L | MCL
TN | Roane | 37748 | Kingston Fossil Plant | Tennessee Valley Authority (TVA) | KIF-G6B | 35.8922 | -84.5048 | Downgradient | 2013-06-03 | Barium (Total) |  | 0.0114 | mg/L | No |  | 2 | mg/L | MCL
TN | Roane | 37748 | Kingston Fossil Plant | Tennessee Valley Authority (TVA) | KIF-G6B | 35.8922 | -84.5048 | Downgradient | 2013-06-03 | Beryllium (Total) | < | 0.002 | mg/L | No |  | 0.004 | mg/L | MCL
TN | Roane | 37748 | Kingston Fossil Plant | Tennessee Valley Authority (TVA) | KIF-G6B | 35.8922 | -84.5048 | Downgradient | 2013-06-03 | Boron (Total) | < | 0.05 | mg/L | No |  | 3 | mg/L | CHA
TN | Roane | 37748 | Kingston Fossil Plant | Tennessee Valley Authority (TVA) | KIF-G6B | 35.8922 | -84.5048 | Downgradient | 2013-06-03 | Cadmium (Total) | < | 0.001 | mg/L | No |  | 0.005 | mg/L | MCL
TN | Roane | 37748 | Kingston Fossil Plant | Tennessee Valley Authority (TVA) | KIF-G6B | 35.8922 | -84.5048 | Downgradient | 2013-06-03 | Chloride (Total) |  | 3.42 | mg/L | No
TN | Roane | 37748 | Kingston Fossil Plant | Tennessee Valley Authority (TVA) | KIF-G6B | 35.8922 | -84.5048 | Downgradient | 2013-06-03 | Chromium (Total) | < | 0.002 | mg/L | No |  | 0.1 | mg/L | MCL
TN | Roane | 37748 | Kingston Fossil Plant | Tennessee Valley Authority (TVA) | KIF-G6B | 35.8922 | -84.5048 | Downgradient | 2013-06-03 | Cobalt (Total) | < | 0.002 | mg/L | No |  | 0.0047 | mg/L | RSL
TN | Roane | 37748 | Kingston Fossil Plant | Tennessee Valley Authority (TVA) | KIF-G6B | 35.8922 | -84.5048 | Downgradient | 2013-06-03 | Copper (Total) | < | 0.002 | mg/L | No |  | 1.3 | mg/L | MCL
TN | Roane | 37748 | Kingston Fossil Plant | Tennessee Valley Authority (TVA) | KIF-G6B | 35.8922 | -84.5048 | Downgradient | 2013-06-03 | Fluoride (Total) | < | 0.1 | mg/L | No |  | 4 | mg/L | MCL
TN | Roane | 37748 | Kingston Fossil Plant | Tennessee Valley Authority (TVA) | KIF-G6B | 35.8922 | -84.5048 | Downgradient | 2013-06-03 | Lead (Total) | < | 0.002 | mg/L | No |  | 0.015 | mg/L | MCL
TN | Roane | 37748 | Kingston Fossil Plant | Tennessee Valley Authority (TVA) | KIF-G6B | 35.8922 | -84.5048 | Downgradient | 2013-06-03 | Manganese (Total) |  | 0.0108 | mg/L | No |  | 0.3 | mg/L | LHA
TN | Roane | 37748 | Kingston Fossil Plant | Tennessee Valley Authority (TVA) | KIF-G6B | 35.8922 | -84.5048 | Downgradient | 2013-06-03 | Mercury (Total) | < | 0.0002 | mg/L | No |  | 0.002 | mg/L | MCL
TN | Roane | 37748 | Kingston Fossil Plant | Tennessee Valley Authority (TVA) | KIF-G6B | 35.8922 | -84.5048 | Downgradient | 2013-06-03 | Molybdenum (Total) | < | 0.002 | mg/L | No |  | 0.04 | mg/L | LHA
TN | Roane | 37748 | Kingston Fossil Plant | Tennessee Valley Authority (TVA) | KIF-G6B | 35.8922 | -84.5048 | Downgradient | 2013-06-03 | Nickel (Total) | < | 0.002 | mg/L | No |  | 0.1 | mg/L | LHA
TN | Roane | 37748 | Kingston Fossil Plant | Tennessee Valley Authority (TVA) | KIF-G6B | 35.8922 | -84.5048 | Downgradient | 2013-06-03 | Nitrate (as N) |  | 0.185 | mg/L | No |  | 10 | mg/L | MCL
TN | Roane | 37748 | Kingston Fossil Plant | Tennessee Valley Authority (TVA) | KIF-G6B | 35.8922 | -84.5048 | Downgradient | 2013-06-03 | Selenium (Total) | < | 0.002 | mg/L | No |  | 0.05 | mg/L | MCL
TN | Roane | 37748 | Kingston Fossil Plant | Tennessee Valley Authority (TVA) | KIF-G6B | 35.8922 | -84.5048 | Downgradient | 2013-06-03 | Silver (Total) | < | 0.002 | mg/L | No |  | 0.1 | mg/L | MCL
TN | Roane | 37748 | Kingston Fossil Plant | Tennessee Valley Authority (TVA) | KIF-G6B | 35.8922 | -84.5048 | Downgradient | 2013-06-03 | Strontium (Total) | < | 0.05 | mg/L | No |  | 4 | mg/L | LHA
TN | Roane | 37748 | Kingston Fossil Plant | Tennessee Valley Authority (TVA) | KIF-G6B | 35.8922 | -84.5048 | Downgradient | 2013-06-03 | Sulfate (Total) |  | 3.53 | mg/L | No |  | 500 | mg/L | DWA
TN | Roane | 37748 | Kingston Fossil Plant | Tennessee Valley Authority (TVA) | KIF-G6B | 35.8922 | -84.5048 | Downgradient | 2013-06-03 | Thallium (Total) | < | 0.002 | mg/L | No |  | 0.002 | mg/L | MCL
TN | Roane | 37748 | Kingston Fossil Plant | Tennessee Valley Authority (TVA) | KIF-G6B | 35.8922 | -84.5048 | Downgradient | 2013-06-03 | Total Dissolved Solids |  | 299 | mg/L | No
TN | Roane | 37748 | Kingston Fossil Plant | Tennessee Valley Authority (TVA) | KIF-G6B | 35.8922 | -84.5048 | Downgradient | 2013-06-03 | Vanadium (Total) | < | 0.002 | mg/L | No
TN | Roane | 37748 | Kingston Fossil Plant | Tennessee Valley Authority (TVA) | KIF-G6B | 35.8922 | -84.5048 | Downgradient | 2013-06-03 | Zinc (Total) | < | 0.025 | mg/L | No