## DD
Stoney Point Landfill
Groundwater Monitoring Data 2010-2013
Prepared by Environmental Integrity Project, 2014
NOTE: Samples that exceeded Federal Drinking Water Standards and Health Advisories are highlighted in red.
State | County | Zip Code | Site Name | Site Owner/Operator | Monitor Name (Well ID) | Latitude | Longitude | Designation (Upgradient/ Downgradient/ Unknown) | Sample Collection Date | Contaminant | < or > | Contaminant Concentration | Measurement Unit | Limit Exceeded? | Magnitude (Concentration x limit) | Drinking Water and Health-Based Standard Limit | Drinking Water and Health-Based Standard Unit | Drinking Water and Health-Based Standard Type
IA | Linn County | 52405 | Stoney Point Landfill | Interstate Power & Light Company | DPW-1 |  |  | Monitoring Point | 2010-08-31 | Arsenic (Dissolved) | < | 0.003 | mg/L | No |  | 0.01 | mg/L | MCL
IA | Linn County | 52405 | Stoney Point Landfill | Interstate Power & Light Company | DPW-1 |  |  | Monitoring Point | 2010-08-31 | Barium (Dissolved) |  | 0.0126 | mg/L | No |  | 2 | mg/L | MCL
IA | Linn County | 52405 | Stoney Point Landfill | Interstate Power & Light Company | DPW-1 |  |  | Monitoring Point | 2010-08-31 | Beryllium (Dissolved) |  | 0.0138 | mg/L | Yes | 3.45 | 0.004 | mg/L | MCL
IA | Linn County | 52405 | Stoney Point Landfill | Interstate Power & Light Company | DPW-1 |  |  | Monitoring Point | 2010-08-31 | Boron (Dissolved) |  | 5.74 | mg/L | Yes | 1.9133 | 3 | mg/L | CHA
IA | Linn County | 52405 | Stoney Point Landfill | Interstate Power & Light Company | DPW-1 |  |  | Monitoring Point | 2010-08-31 | Chloride (Total) |  | 26.9 | mg/L | No
IA | Linn County | 52405 | Stoney Point Landfill | Interstate Power & Light Company | DPW-1 |  |  | Monitoring Point | 2010-08-31 | Cobalt (Dissolved) |  | 0.00807 | mg/L | Yes | 1.717 | 0.0047 | mg/L | RSL
IA | Linn County | 52405 | Stoney Point Landfill | Interstate Power & Light Company | DPW-1 |  |  | Monitoring Point | 2010-08-31 | Copper (Dissolved) | < | 0.02 | mg/L | No |  | 1.3 | mg/L | MCL
IA | Linn County | 52405 | Stoney Point Landfill | Interstate Power & Light Company | DPW-1 |  |  | Monitoring Point | 2010-08-31 | Iron (Dissolved) |  | 73.8 | mg/L | No
IA | Linn County | 52405 | Stoney Point Landfill | Interstate Power & Light Company | DPW-1 |  |  | Monitoring Point | 2010-08-31 | Lead (Dissolved) | < | 0.004 | mg/L | No |  | 0.015 | mg/L | MCL
IA | Linn County | 52405 | Stoney Point Landfill | Interstate Power & Light Company | DPW-1 |  |  | Monitoring Point | 2010-08-31 | Manganese (Dissolved) |  | 1.2 | mg/L | Yes | 4 | 0.3 | mg/L | LHA
IA | Linn County | 52405 | Stoney Point Landfill | Interstate Power & Light Company | DPW-1 |  |  | Monitoring Point | 2010-08-31 | pH |  | 6.78 | SU | No
IA | Linn County | 52405 | Stoney Point Landfill | Interstate Power & Light Company | DPW-1 |  |  | Monitoring Point | 2010-08-31 | Selenium (Dissolved) | < | 0.005 | mg/L | No |  | 0.05 | mg/L | MCL
IA | Linn County | 52405 | Stoney Point Landfill | Interstate Power & Light Company | DPW-1 |  |  | Monitoring Point | 2010-08-31 | Sulfate (Total) |  | 608 | mg/L | Yes | 1.216 | 500 | mg/L | DWA
IA | Linn County | 52405 | Stoney Point Landfill | Interstate Power & Light Company | DPW-1 |  |  | Monitoring Point | 2010-08-31 | Zinc (Dissolved) |  | 50.3 | mg/L | No
IA | Linn County | 52405 | Stoney Point Landfill | Interstate Power & Light Company | DPW-1 |  |  | Monitoring Point | 2011-09-13 | Arsenic (Dissolved) | < | 0.004 | mg/L | No |  | 0.01 | mg/L | MCL
IA | Linn County | 52405 | Stoney Point Landfill | Interstate Power & Light Company | DPW-1 |  |  | Monitoring Point | 2011-09-13 | Barium (Dissolved) |  | 0.0166 | mg/L | No |  | 2 | mg/L | MCL
IA | Linn County | 52405 | Stoney Point Landfill | Interstate Power & Light Company | DPW-1 |  |  | Monitoring Point | 2011-09-13 | Beryllium (Dissolved) | < | 0.01 | mg/L | No |  | 0.004 | mg/L | MCL
IA | Linn County | 52405 | Stoney Point Landfill | Interstate Power & Light Company | DPW-1 |  |  | Monitoring Point | 2011-09-13 | Boron (Dissolved) |  | 6.78 | mg/L | Yes | 2.26 | 3 | mg/L | CHA
IA | Linn County | 52405 | Stoney Point Landfill | Interstate Power & Light Company | DPW-1 |  |  | Monitoring Point | 2011-09-13 | Chloride (Total) |  | 26.5 | mg/L | No
IA | Linn County | 52405 | Stoney Point Landfill | Interstate Power & Light Company | DPW-1 |  |  | Monitoring Point | 2011-09-13 | Cobalt (Dissolved) |  | 0.00733 | mg/L | Yes | 1.5596 | 0.0047 | mg/L | RSL
IA | Linn County | 52405 | Stoney Point Landfill | Interstate Power & Light Company | DPW-1 |  |  | Monitoring Point | 2011-09-13 | Copper (Dissolved) | < | 0.02 | mg/L | No |  | 1.3 | mg/L | MCL
IA | Linn County | 52405 | Stoney Point Landfill | Interstate Power & Light Company | DPW-1 |  |  | Monitoring Point | 2011-09-13 | Iron (Dissolved) |  | 88.5 | mg/L | No
IA | Linn County | 52405 | Stoney Point Landfill | Interstate Power & Light Company | DPW-1 |  |  | Monitoring Point | 2011-09-13 | Lead (Dissolved) | < | 0.004 | mg/L | No |  | 0.015 | mg/L | MCL
IA | Linn County | 52405 | Stoney Point Landfill | Interstate Power & Light Company | DPW-1 |  |  | Monitoring Point | 2011-09-13 | Manganese (Dissolved) |  | 1.39 | mg/L | Yes | 4.6333 | 0.3 | mg/L | LHA
IA | Linn County | 52405 | Stoney Point Landfill | Interstate Power & Light Company | DPW-1 |  |  | Monitoring Point | 2011-09-13 | pH |  | 6.84 | SU | No
IA | Linn County | 52405 | Stoney Point Landfill | Interstate Power & Light Company | DPW-1 |  |  | Monitoring Point | 2011-09-13 | Selenium (Dissolved) | < | 0.005 | mg/L | No |  | 0.05 | mg/L | MCL
IA | Linn County | 52405 | Stoney Point Landfill | Interstate Power & Light Company | DPW-1 |  |  | Monitoring Point | 2011-09-13 | Sulfate (Total) |  | 982 | mg/L | Yes | 1.964 | 500 | mg/L | DWA
IA | Linn County | 52405 | Stoney Point Landfill | Interstate Power & Light Company | DPW-1 |  |  | Monitoring Point | 2011-09-13 | Zinc (Dissolved) |  | 53.6 | mg/L | No
IA | Linn County | 52405 | Stoney Point Landfill | Interstate Power & Light Company | DPW-1 |  |  | Monitoring Point | 2012-09-18 | Arsenic (Dissolved) | < | 0.002 | mg/L | No |  | 0.01 | mg/L | MCL
IA | Linn County | 52405 | Stoney Point Landfill | Interstate Power & Light Company | DPW-1 |  |  | Monitoring Point | 2012-09-18 | Barium (Dissolved) |  | 0.0231 | mg/L | No |  | 2 | mg/L | MCL
IA | Linn County | 52405 | Stoney Point Landfill | Interstate Power & Light Company | DPW-1 |  |  | Monitoring Point | 2012-09-18 | Beryllium (Dissolved) |  | 0.00145 | mg/L | No |  | 0.004 | mg/L | MCL
IA | Linn County | 52405 | Stoney Point Landfill | Interstate Power & Light Company | DPW-1 |  |  | Monitoring Point | 2012-09-18 | Boron (Dissolved) |  | 9.13 | mg/L | Yes | 3.0433 | 3 | mg/L | CHA
IA | Linn County | 52405 | Stoney Point Landfill | Interstate Power & Light Company | DPW-1 |  |  | Monitoring Point | 2012-09-18 | Chloride (Total) |  | 35.5 | mg/L | No
IA | Linn County | 52405 | Stoney Point Landfill | Interstate Power & Light Company | DPW-1 |  |  | Monitoring Point | 2012-09-18 | Cobalt (Dissolved) |  | 0.00911 | mg/L | Yes | 1.9383 | 0.0047 | mg/L | RSL
IA | Linn County | 52405 | Stoney Point Landfill | Interstate Power & Light Company | DPW-1 |  |  | Monitoring Point | 2012-09-18 | Copper (Dissolved) | < | 0.02 | mg/L | No |  | 1.3 | mg/L | MCL
IA | Linn County | 52405 | Stoney Point Landfill | Interstate Power & Light Company | DPW-1 |  |  | Monitoring Point | 2012-09-18 | Iron (Dissolved) |  | 161 | mg/L | No
IA | Linn County | 52405 | Stoney Point Landfill | Interstate Power & Light Company | DPW-1 |  |  | Monitoring Point | 2012-09-18 | Lead (Dissolved) | < | 0.004 | mg/L | No |  | 0.015 | mg/L | MCL
IA | Linn County | 52405 | Stoney Point Landfill | Interstate Power & Light Company | DPW-1 |  |  | Monitoring Point | 2012-09-18 | Manganese (Dissolved) |  | 1.87 | mg/L | Yes | 6.2333 | 0.3 | mg/L | LHA
IA | Linn County | 52405 | Stoney Point Landfill | Interstate Power & Light Company | DPW-1 |  |  | Monitoring Point | 2012-09-18 | pH |  | 6.46 | SU | No
IA | Linn County | 52405 | Stoney Point Landfill | Interstate Power & Light Company | DPW-1 |  |  | Monitoring Point | 2012-09-18 | Selenium (Dissolved) | < | 0.005 | mg/L | No |  | 0.05 | mg/L | MCL
IA | Linn County | 52405 | Stoney Point Landfill | Interstate Power & Light Company | DPW-1 |  |  | Monitoring Point | 2012-09-18 | Sulfate (Total) |  | 1290 | mg/L | Yes | 2.58 | 500 | mg/L | DWA
IA | Linn County | 52405 | Stoney Point Landfill | Interstate Power & Light Company | DPW-1 |  |  | Monitoring Point | 2012-09-18 | Zinc (Dissolved) |  | 61.6 | mg/L | No
IA | Linn County | 52405 | Stoney Point Landfill | Interstate Power & Light Company | DPW-1 |  |  | Monitoring Point | 2013-09-11 | Arsenic (Dissolved) |  | 0.0026 | mg/L | No |  | 0.01 | mg/L | MCL
IA | Linn County | 52405 | Stoney Point Landfill | Interstate Power & Light Company | DPW-1 |  |  | Monitoring Point | 2013-09-11 | Barium (Dissolved) |  | 0.0138 | mg/L | No |  | 2 | mg/L | MCL
IA | Linn County | 52405 | Stoney Point Landfill | Interstate Power & Light Company | DPW-1 |  |  | Monitoring Point | 2013-09-11 | Beryllium (Dissolved) | < | 5e-05 | mg/L | No |  | 0.004 | mg/L | MCL
IA | Linn County | 52405 | Stoney Point Landfill | Interstate Power & Light Company | DPW-1 |  |  | Monitoring Point | 2013-09-11 | Boron (Dissolved) |  | 5.51 | mg/L | Yes | 1.8367 | 3 | mg/L | CHA
IA | Linn County | 52405 | Stoney Point Landfill | Interstate Power & Light Company | DPW-1 |  |  | Monitoring Point | 2013-09-11 | Chloride (Total) |  | 22.9 | mg/L | No
IA | Linn County | 52405 | Stoney Point Landfill | Interstate Power & Light Company | DPW-1 |  |  | Monitoring Point | 2013-09-11 | Cobalt (Dissolved) | < | 0.00064 | mg/L | No |  | 0.0047 | mg/L | RSL
IA | Linn County | 52405 | Stoney Point Landfill | Interstate Power & Light Company | DPW-1 |  |  | Monitoring Point | 2013-09-11 | Copper (Dissolved) | < | 0.0027 | mg/L | No |  | 1.3 | mg/L | MCL
IA | Linn County | 52405 | Stoney Point Landfill | Interstate Power & Light Company | DPW-1 |  |  | Monitoring Point | 2013-09-11 | Iron (Dissolved) |  | 72.8 | mg/L | No
IA | Linn County | 52405 | Stoney Point Landfill | Interstate Power & Light Company | DPW-1 |  |  | Monitoring Point | 2013-09-11 | Lead (Dissolved) | < | 3e-05 | mg/L | No |  | 0.015 | mg/L | MCL
IA | Linn County | 52405 | Stoney Point Landfill | Interstate Power & Light Company | DPW-1 |  |  | Monitoring Point | 2013-09-11 | Manganese (Dissolved) |  | 1.18 | mg/L | Yes | 3.9333 | 0.3 | mg/L | LHA
IA | Linn County | 52405 | Stoney Point Landfill | Interstate Power & Light Company | DPW-1 |  |  | Monitoring Point | 2013-09-11 | pH |  | 6.8 | SU | No
IA | Linn County | 52405 | Stoney Point Landfill | Interstate Power & Light Company | DPW-1 |  |  | Monitoring Point | 2013-09-11 | Selenium (Dissolved) | < | 0.00014 | mg/L | No |  | 0.05 | mg/L | MCL
IA | Linn County | 52405 | Stoney Point Landfill | Interstate Power & Light Company | DPW-1 |  |  | Monitoring Point | 2013-09-11 | Sulfate (Total) |  | 818 | mg/L | Yes | 1.636 | 500 | mg/L | DWA
IA | Linn County | 52405 | Stoney Point Landfill | Interstate Power & Light Company | DPW-1 |  |  | Monitoring Point | 2013-09-11 | Zinc (Dissolved) |  | 36.4 | mg/L | No
IA | Linn County | 52405 | Stoney Point Landfill | Interstate Power & Light Company | DPW-2 |  |  | Monitoring Point | 2010-08-31 | Arsenic (Dissolved) | < | 0.001 | mg/L | No |  | 0.01 | mg/L | MCL
IA | Linn County | 52405 | Stoney Point Landfill | Interstate Power & Light Company | DPW-2 |  |  | Monitoring Point | 2010-08-31 | Barium (Dissolved) |  | 0.0425 | mg/L | No |  | 2 | mg/L | MCL
IA | Linn County | 52405 | Stoney Point Landfill | Interstate Power & Light Company | DPW-2 |  |  | Monitoring Point | 2010-08-31 | Beryllium (Dissolved) | < | 0.01 | mg/L | No |  | 0.004 | mg/L | MCL
IA | Linn County | 52405 | Stoney Point Landfill | Interstate Power & Light Company | DPW-2 |  |  | Monitoring Point | 2010-08-31 | Boron (Dissolved) |  | 1.14 | mg/L | No |  | 3 | mg/L | CHA
IA | Linn County | 52405 | Stoney Point Landfill | Interstate Power & Light Company | DPW-2 |  |  | Monitoring Point | 2010-08-31 | Chloride (Total) |  | 23 | mg/L | No
IA | Linn County | 52405 | Stoney Point Landfill | Interstate Power & Light Company | DPW-2 |  |  | Monitoring Point | 2010-08-31 | Cobalt (Dissolved) |  | 0.00555 | mg/L | Yes | 1.1809 | 0.0047 | mg/L | RSL
IA | Linn County | 52405 | Stoney Point Landfill | Interstate Power & Light Company | DPW-2 |  |  | Monitoring Point | 2010-08-31 | Copper (Dissolved) | < | 0.02 | mg/L | No |  | 1.3 | mg/L | MCL
IA | Linn County | 52405 | Stoney Point Landfill | Interstate Power & Light Company | DPW-2 |  |  | Monitoring Point | 2010-08-31 | Iron (Dissolved) |  | 1.75 | mg/L | No
IA | Linn County | 52405 | Stoney Point Landfill | Interstate Power & Light Company | DPW-2 |  |  | Monitoring Point | 2010-08-31 | Lead (Dissolved) | < | 0.004 | mg/L | No |  | 0.015 | mg/L | MCL
IA | Linn County | 52405 | Stoney Point Landfill | Interstate Power & Light Company | DPW-2 |  |  | Monitoring Point | 2010-08-31 | Manganese (Dissolved) |  | 0.428 | mg/L | Yes | 1.4267 | 0.3 | mg/L | LHA
IA | Linn County | 52405 | Stoney Point Landfill | Interstate Power & Light Company | DPW-2 |  |  | Monitoring Point | 2010-08-31 | pH |  | 6.99 | SU | No
IA | Linn County | 52405 | Stoney Point Landfill | Interstate Power & Light Company | DPW-2 |  |  | Monitoring Point | 2010-08-31 | Selenium (Dissolved) | < | 0.005 | mg/L | No |  | 0.05 | mg/L | MCL
IA | Linn County | 52405 | Stoney Point Landfill | Interstate Power & Light Company | DPW-2 |  |  | Monitoring Point | 2010-08-31 | Sulfate (Total) |  | 335 | mg/L | No |  | 500 | mg/L | DWA
IA | Linn County | 52405 | Stoney Point Landfill | Interstate Power & Light Company | DPW-2 |  |  | Monitoring Point | 2010-08-31 | Zinc (Dissolved) |  | 152 | mg/L | No
IA | Linn County | 52405 | Stoney Point Landfill | Interstate Power & Light Company | DPW-2 |  |  | Monitoring Point | 2011-09-13 | Arsenic (Dissolved) | < | 0.002 | mg/L | No |  | 0.01 | mg/L | MCL
IA | Linn County | 52405 | Stoney Point Landfill | Interstate Power & Light Company | DPW-2 |  |  | Monitoring Point | 2011-09-13 | Barium (Dissolved) |  | 0.0408 | mg/L | No |  | 2 | mg/L | MCL
IA | Linn County | 52405 | Stoney Point Landfill | Interstate Power & Light Company | DPW-2 |  |  | Monitoring Point | 2011-09-13 | Beryllium (Dissolved) | < | 0.01 | mg/L | No |  | 0.004 | mg/L | MCL
IA | Linn County | 52405 | Stoney Point Landfill | Interstate Power & Light Company | DPW-2 |  |  | Monitoring Point | 2011-09-13 | Boron (Dissolved) |  | 1.97 | mg/L | No |  | 3 | mg/L | CHA
IA | Linn County | 52405 | Stoney Point Landfill | Interstate Power & Light Company | DPW-2 |  |  | Monitoring Point | 2011-09-13 | Chloride (Total) |  | 32.4 | mg/L | No
IA | Linn County | 52405 | Stoney Point Landfill | Interstate Power & Light Company | DPW-2 |  |  | Monitoring Point | 2011-09-13 | Cobalt (Dissolved) | < | 0.00155 | mg/L | No |  | 0.0047 | mg/L | RSL
IA | Linn County | 52405 | Stoney Point Landfill | Interstate Power & Light Company | DPW-2 |  |  | Monitoring Point | 2011-09-13 | Copper (Dissolved) | < | 0.02 | mg/L | No |  | 1.3 | mg/L | MCL
IA | Linn County | 52405 | Stoney Point Landfill | Interstate Power & Light Company | DPW-2 |  |  | Monitoring Point | 2011-09-13 | Iron (Dissolved) |  | 4.57 | mg/L | No
IA | Linn County | 52405 | Stoney Point Landfill | Interstate Power & Light Company | DPW-2 |  |  | Monitoring Point | 2011-09-13 | Lead (Dissolved) | < | 0.004 | mg/L | No |  | 0.015 | mg/L | MCL
IA | Linn County | 52405 | Stoney Point Landfill | Interstate Power & Light Company | DPW-2 |  |  | Monitoring Point | 2011-09-13 | Manganese (Dissolved) |  | 0.436 | mg/L | Yes | 1.4533 | 0.3 | mg/L | LHA
IA | Linn County | 52405 | Stoney Point Landfill | Interstate Power & Light Company | DPW-2 |  |  | Monitoring Point | 2011-09-13 | pH |  | 6.83 | SU | No
IA | Linn County | 52405 | Stoney Point Landfill | Interstate Power & Light Company | DPW-2 |  |  | Monitoring Point | 2011-09-13 | Selenium (Dissolved) | < | 0.004 | mg/L | No |  | 0.05 | mg/L | MCL
IA | Linn County | 52405 | Stoney Point Landfill | Interstate Power & Light Company | DPW-2 |  |  | Monitoring Point | 2011-09-13 | Sulfate (Total) |  | 592 | mg/L | Yes | 1.184 | 500 | mg/L | DWA
IA | Linn County | 52405 | Stoney Point Landfill | Interstate Power & Light Company | DPW-2 |  |  | Monitoring Point | 2011-09-13 | Zinc (Dissolved) |  | 212 | mg/L | No
IA | Linn County | 52405 | Stoney Point Landfill | Interstate Power & Light Company | DPW-2 |  |  | Monitoring Point | 2012-09-18 | Arsenic (Dissolved) | < | 0.002 | mg/L | No |  | 0.01 | mg/L | MCL
IA | Linn County | 52405 | Stoney Point Landfill | Interstate Power & Light Company | DPW-2 |  |  | Monitoring Point | 2012-09-18 | Barium (Dissolved) |  | 0.0391 | mg/L | No |  | 2 | mg/L | MCL
IA | Linn County | 52405 | Stoney Point Landfill | Interstate Power & Light Company | DPW-2 |  |  | Monitoring Point | 2012-09-18 | Beryllium (Dissolved) | < | 0.001 | mg/L | No |  | 0.004 | mg/L | MCL
IA | Linn County | 52405 | Stoney Point Landfill | Interstate Power & Light Company | DPW-2 |  |  | Monitoring Point | 2012-09-18 | Boron (Dissolved) |  | 2.39 | mg/L | No |  | 3 | mg/L | CHA
IA | Linn County | 52405 | Stoney Point Landfill | Interstate Power & Light Company | DPW-2 |  |  | Monitoring Point | 2012-09-18 | Chloride (Total) |  | 32.1 | mg/L | No
IA | Linn County | 52405 | Stoney Point Landfill | Interstate Power & Light Company | DPW-2 |  |  | Monitoring Point | 2012-09-18 | Cobalt (Dissolved) | < | 0.00155 | mg/L | No |  | 0.0047 | mg/L | RSL
IA | Linn County | 52405 | Stoney Point Landfill | Interstate Power & Light Company | DPW-2 |  |  | Monitoring Point | 2012-09-18 | Copper (Dissolved) | < | 0.02 | mg/L | No |  | 1.3 | mg/L | MCL
IA | Linn County | 52405 | Stoney Point Landfill | Interstate Power & Light Company | DPW-2 |  |  | Monitoring Point | 2012-09-18 | Iron (Dissolved) |  | 4.56 | mg/L | No
IA | Linn County | 52405 | Stoney Point Landfill | Interstate Power & Light Company | DPW-2 |  |  | Monitoring Point | 2012-09-18 | Lead (Dissolved) | < | 0.004 | mg/L | No |  | 0.015 | mg/L | MCL
IA | Linn County | 52405 | Stoney Point Landfill | Interstate Power & Light Company | DPW-2 |  |  | Monitoring Point | 2012-09-18 | Manganese (Dissolved) |  | 0.539 | mg/L | Yes | 1.7967 | 0.3 | mg/L | LHA
IA | Linn County | 52405 | Stoney Point Landfill | Interstate Power & Light Company | DPW-2 |  |  | Monitoring Point | 2012-09-18 | pH |  | 6.44 | SU | No
IA | Linn County | 52405 | Stoney Point Landfill | Interstate Power & Light Company | DPW-2 |  |  | Monitoring Point | 2012-09-18 | Selenium (Dissolved) | < | 0.005 | mg/L | No |  | 0.05 | mg/L | MCL
IA | Linn County | 52405 | Stoney Point Landfill | Interstate Power & Light Company | DPW-2 |  |  | Monitoring Point | 2012-09-18 | Sulfate (Total) |  | 716 | mg/L | Yes | 1.432 | 500 | mg/L | DWA
IA | Linn County | 52405 | Stoney Point Landfill | Interstate Power & Light Company | DPW-2 |  |  | Monitoring Point | 2012-09-18 | Zinc (Dissolved) |  | 203 | mg/L | No
IA | Linn County | 52405 | Stoney Point Landfill | Interstate Power & Light Company | DPW-2 |  |  | Monitoring Point | 2013-09-11 | Arsenic (Dissolved) |  | 0.0046 | mg/L | No |  | 0.01 | mg/L | MCL
IA | Linn County | 52405 | Stoney Point Landfill | Interstate Power & Light Company | DPW-2 |  |  | Monitoring Point | 2013-09-11 | Barium (Dissolved) |  | 0.0332 | mg/L | No |  | 2 | mg/L | MCL
IA | Linn County | 52405 | Stoney Point Landfill | Interstate Power & Light Company | DPW-2 |  |  | Monitoring Point | 2013-09-11 | Beryllium (Dissolved) | < | 5e-05 | mg/L | No |  | 0.004 | mg/L | MCL
IA | Linn County | 52405 | Stoney Point Landfill | Interstate Power & Light Company | DPW-2 |  |  | Monitoring Point | 2013-09-11 | Boron (Dissolved) |  | 2.4 | mg/L | No |  | 3 | mg/L | CHA
IA | Linn County | 52405 | Stoney Point Landfill | Interstate Power & Light Company | DPW-2 |  |  | Monitoring Point | 2013-09-11 | Chloride (Total) |  | 27.2 | mg/L | No
IA | Linn County | 52405 | Stoney Point Landfill | Interstate Power & Light Company | DPW-2 |  |  | Monitoring Point | 2013-09-11 | Cobalt (Dissolved) | < | 0.00054 | mg/L | No |  | 0.0047 | mg/L | RSL
IA | Linn County | 52405 | Stoney Point Landfill | Interstate Power & Light Company | DPW-2 |  |  | Monitoring Point | 2013-09-11 | Copper (Dissolved) | < | 0.0027 | mg/L | No |  | 1.3 | mg/L | MCL
IA | Linn County | 52405 | Stoney Point Landfill | Interstate Power & Light Company | DPW-2 |  |  | Monitoring Point | 2013-09-11 | Iron (Dissolved) |  | 3.7 | mg/L | No
IA | Linn County | 52405 | Stoney Point Landfill | Interstate Power & Light Company | DPW-2 |  |  | Monitoring Point | 2013-09-11 | Lead (Dissolved) | < | 3e-05 | mg/L | No |  | 0.015 | mg/L | MCL
IA | Linn County | 52405 | Stoney Point Landfill | Interstate Power & Light Company | DPW-2 |  |  | Monitoring Point | 2013-09-11 | Manganese (Dissolved) |  | 0.585 | mg/L | Yes | 1.95 | 0.3 | mg/L | LHA
IA | Linn County | 52405 | Stoney Point Landfill | Interstate Power & Light Company | DPW-2 |  |  | Monitoring Point | 2013-09-11 | pH |  | 6.45 | SU | No
IA | Linn County | 52405 | Stoney Point Landfill | Interstate Power & Light Company | DPW-2 |  |  | Monitoring Point | 2013-09-11 | Selenium (Dissolved) | < | 0.00014 | mg/L | No |  | 0.05 | mg/L | MCL
IA | Linn County | 52405 | Stoney Point Landfill | Interstate Power & Light Company | DPW-2 |  |  | Monitoring Point | 2013-09-11 | Sulfate (Total) |  | 639 | mg/L | Yes | 1.278 | 500 | mg/L | DWA
IA | Linn County | 52405 | Stoney Point Landfill | Interstate Power & Light Company | DPW-2 |  |  | Monitoring Point | 2013-09-11 | Zinc (Dissolved) |  | 221 | mg/L | No
IA | Linn County | 52405 | Stoney Point Landfill | Interstate Power & Light Company | MW-10 | 41.9889 | -91.7376 | Downgradient | 2010-08-30 | Arsenic (Dissolved) |  | Not Analyzed | mg/L | No |  | 0.01 | mg/L | MCL
IA | Linn County | 52405 | Stoney Point Landfill | Interstate Power & Light Company | MW-10 | 41.9889 | -91.7376 | Downgradient | 2010-08-30 | Barium (Dissolved) |  | Not Analyzed | mg/L | No |  | 2 | mg/L | MCL
IA | Linn County | 52405 | Stoney Point Landfill | Interstate Power & Light Company | MW-10 | 41.9889 | -91.7376 | Downgradient | 2010-08-30 | Beryllium (Dissolved) |  | Not Analyzed | mg/L | No |  | 0.004 | mg/L | MCL
IA | Linn County | 52405 | Stoney Point Landfill | Interstate Power & Light Company | MW-10 | 41.9889 | -91.7376 | Downgradient | 2010-08-30 | Boron (Dissolved) |  | 15.7 | mg/L | Yes | 5.2333 | 3 | mg/L | CHA
IA | Linn County | 52405 | Stoney Point Landfill | Interstate Power & Light Company | MW-10 | 41.9889 | -91.7376 | Downgradient | 2010-08-30 | Chloride (Total) |  | 41.1 | mg/L | No
IA | Linn County | 52405 | Stoney Point Landfill | Interstate Power & Light Company | MW-10 | 41.9889 | -91.7376 | Downgradient | 2010-08-30 | Cobalt (Dissolved) |  | Not Analyzed | mg/L | No |  | 0.0047 | mg/L | RSL
IA | Linn County | 52405 | Stoney Point Landfill | Interstate Power & Light Company | MW-10 | 41.9889 | -91.7376 | Downgradient | 2010-08-30 | Copper (Dissolved) |  | Not Analyzed | mg/L | No |  | 1.3 | mg/L | MCL
IA | Linn County | 52405 | Stoney Point Landfill | Interstate Power & Light Company | MW-10 | 41.9889 | -91.7376 | Downgradient | 2010-08-30 | Iron (Dissolved) |  | Not Analyzed | mg/L | No
IA | Linn County | 52405 | Stoney Point Landfill | Interstate Power & Light Company | MW-10 | 41.9889 | -91.7376 | Downgradient | 2010-08-30 | Lead (Dissolved) |  | Not Analyzed | mg/L | No |  | 0.015 | mg/L | MCL
IA | Linn County | 52405 | Stoney Point Landfill | Interstate Power & Light Company | MW-10 | 41.9889 | -91.7376 | Downgradient | 2010-08-30 | Manganese (Dissolved) |  | Not Analyzed | mg/L | No |  | 0.3 | mg/L | LHA
IA | Linn County | 52405 | Stoney Point Landfill | Interstate Power & Light Company | MW-10 | 41.9889 | -91.7376 | Downgradient | 2010-08-30 | pH |  | 7.06 | SU | No
IA | Linn County | 52405 | Stoney Point Landfill | Interstate Power & Light Company | MW-10 | 41.9889 | -91.7376 | Downgradient | 2010-08-30 | Selenium (Dissolved) |  | Not Analyzed | mg/L | No |  | 0.05 | mg/L | MCL
IA | Linn County | 52405 | Stoney Point Landfill | Interstate Power & Light Company | MW-10 | 41.9889 | -91.7376 | Downgradient | 2010-08-30 | Sulfate (Total) |  | 1400 | mg/L | Yes | 2.8 | 500 | mg/L | DWA
IA | Linn County | 52405 | Stoney Point Landfill | Interstate Power & Light Company | MW-10 | 41.9889 | -91.7376 | Downgradient | 2010-08-30 | Zinc (Dissolved) |  | Not Analyzed | mg/L | No
IA | Linn County | 52405 | Stoney Point Landfill | Interstate Power & Light Company | MW-10 | 41.9889 | -91.7376 | Downgradient | 2011-09-13 | Arsenic (Dissolved) |  | Not Analyzed | mg/L | No |  | 0.01 | mg/L | MCL
IA | Linn County | 52405 | Stoney Point Landfill | Interstate Power & Light Company | MW-10 | 41.9889 | -91.7376 | Downgradient | 2011-09-13 | Barium (Dissolved) |  | Not Analyzed | mg/L | No |  | 2 | mg/L | MCL
IA | Linn County | 52405 | Stoney Point Landfill | Interstate Power & Light Company | MW-10 | 41.9889 | -91.7376 | Downgradient | 2011-09-13 | Beryllium (Dissolved) |  | Not Analyzed | mg/L | No |  | 0.004 | mg/L | MCL
IA | Linn County | 52405 | Stoney Point Landfill | Interstate Power & Light Company | MW-10 | 41.9889 | -91.7376 | Downgradient | 2011-09-13 | Boron (Dissolved) |  | 15.4 | mg/L | Yes | 5.1333 | 3 | mg/L | CHA
IA | Linn County | 52405 | Stoney Point Landfill | Interstate Power & Light Company | MW-10 | 41.9889 | -91.7376 | Downgradient | 2011-09-13 | Chloride (Total) |  | 41.4 | mg/L | No
IA | Linn County | 52405 | Stoney Point Landfill | Interstate Power & Light Company | MW-10 | 41.9889 | -91.7376 | Downgradient | 2011-09-13 | Cobalt (Dissolved) |  | Not Analyzed | mg/L | No |  | 0.0047 | mg/L | RSL
IA | Linn County | 52405 | Stoney Point Landfill | Interstate Power & Light Company | MW-10 | 41.9889 | -91.7376 | Downgradient | 2011-09-13 | Copper (Dissolved) |  | Not Analyzed | mg/L | No |  | 1.3 | mg/L | MCL
IA | Linn County | 52405 | Stoney Point Landfill | Interstate Power & Light Company | MW-10 | 41.9889 | -91.7376 | Downgradient | 2011-09-13 | Iron (Dissolved) |  | Not Analyzed | mg/L | No
IA | Linn County | 52405 | Stoney Point Landfill | Interstate Power & Light Company | MW-10 | 41.9889 | -91.7376 | Downgradient | 2011-09-13 | Lead (Dissolved) |  | Not Analyzed | mg/L | No |  | 0.015 | mg/L | MCL
IA | Linn County | 52405 | Stoney Point Landfill | Interstate Power & Light Company | MW-10 | 41.9889 | -91.7376 | Downgradient | 2011-09-13 | Manganese (Dissolved) |  | Not Analyzed | mg/L | No |  | 0.3 | mg/L | LHA
IA | Linn County | 52405 | Stoney Point Landfill | Interstate Power & Light Company | MW-10 | 41.9889 | -91.7376 | Downgradient | 2011-09-13 | pH |  | 6.99 | SU | No
IA | Linn County | 52405 | Stoney Point Landfill | Interstate Power & Light Company | MW-10 | 41.9889 | -91.7376 | Downgradient | 2011-09-13 | Selenium (Dissolved) |  | Not Analyzed | mg/L | No |  | 0.05 | mg/L | MCL
IA | Linn County | 52405 | Stoney Point Landfill | Interstate Power & Light Company | MW-10 | 41.9889 | -91.7376 | Downgradient | 2011-09-13 | Sulfate (Total) |  | 1370 | mg/L | Yes | 2.74 | 500 | mg/L | DWA
IA | Linn County | 52405 | Stoney Point Landfill | Interstate Power & Light Company | MW-10 | 41.9889 | -91.7376 | Downgradient | 2011-09-13 | Zinc (Dissolved) |  | Not Analyzed | mg/L | No
IA | Linn County | 52405 | Stoney Point Landfill | Interstate Power & Light Company | MW-10 | 41.9889 | -91.7376 | Downgradient | 2012-09-18 | Arsenic (Dissolved) |  | Not Analyzed | mg/L | No |  | 0.01 | mg/L | MCL
IA | Linn County | 52405 | Stoney Point Landfill | Interstate Power & Light Company | MW-10 | 41.9889 | -91.7376 | Downgradient | 2012-09-18 | Barium (Dissolved) |  | Not Analyzed | mg/L | No |  | 2 | mg/L | MCL
IA | Linn County | 52405 | Stoney Point Landfill | Interstate Power & Light Company | MW-10 | 41.9889 | -91.7376 | Downgradient | 2012-09-18 | Beryllium (Dissolved) |  | Not Analyzed | mg/L | No |  | 0.004 | mg/L | MCL
IA | Linn County | 52405 | Stoney Point Landfill | Interstate Power & Light Company | MW-10 | 41.9889 | -91.7376 | Downgradient | 2012-09-18 | Boron (Dissolved) |  | 21.3 | mg/L | Yes | 7.1 | 3 | mg/L | CHA
IA | Linn County | 52405 | Stoney Point Landfill | Interstate Power & Light Company | MW-10 | 41.9889 | -91.7376 | Downgradient | 2012-09-18 | Chloride (Total) |  | 37.9 | mg/L | No
IA | Linn County | 52405 | Stoney Point Landfill | Interstate Power & Light Company | MW-10 | 41.9889 | -91.7376 | Downgradient | 2012-09-18 | Cobalt (Dissolved) |  | Not Analyzed | mg/L | No |  | 0.0047 | mg/L | RSL
IA | Linn County | 52405 | Stoney Point Landfill | Interstate Power & Light Company | MW-10 | 41.9889 | -91.7376 | Downgradient | 2012-09-18 | Copper (Dissolved) |  | Not Analyzed | mg/L | No |  | 1.3 | mg/L | MCL
IA | Linn County | 52405 | Stoney Point Landfill | Interstate Power & Light Company | MW-10 | 41.9889 | -91.7376 | Downgradient | 2012-09-18 | Iron (Dissolved) |  | Not Analyzed | mg/L | No
IA | Linn County | 52405 | Stoney Point Landfill | Interstate Power & Light Company | MW-10 | 41.9889 | -91.7376 | Downgradient | 2012-09-18 | Lead (Dissolved) |  | Not Analyzed | mg/L | No |  | 0.015 | mg/L | MCL
IA | Linn County | 52405 | Stoney Point Landfill | Interstate Power & Light Company | MW-10 | 41.9889 | -91.7376 | Downgradient | 2012-09-18 | Manganese (Dissolved) |  | Not Analyzed | mg/L | No |  | 0.3 | mg/L | LHA
IA | Linn County | 52405 | Stoney Point Landfill | Interstate Power & Light Company | MW-10 | 41.9889 | -91.7376 | Downgradient | 2012-09-18 | pH |  | 6.44 | SU | No
IA | Linn County | 52405 | Stoney Point Landfill | Interstate Power & Light Company | MW-10 | 41.9889 | -91.7376 | Downgradient | 2012-09-18 | Selenium (Dissolved) |  | Not Analyzed | mg/L | No |  | 0.05 | mg/L | MCL
IA | Linn County | 52405 | Stoney Point Landfill | Interstate Power & Light Company | MW-10 | 41.9889 | -91.7376 | Downgradient | 2012-09-18 | Sulfate (Total) |  | 1610 | mg/L | Yes | 3.22 | 500 | mg/L | DWA
IA | Linn County | 52405 | Stoney Point Landfill | Interstate Power & Light Company | MW-10 | 41.9889 | -91.7376 | Downgradient | 2012-09-18 | Zinc (Dissolved) |  | Not Analyzed | mg/L | No
IA | Linn County | 52405 | Stoney Point Landfill | Interstate Power & Light Company | MW-10 | 41.9889 | -91.7376 | Downgradient | 2013-09-11 | Arsenic (Dissolved) |  | Not Analyzed | mg/L | No |  | 0.01 | mg/L | MCL
IA | Linn County | 52405 | Stoney Point Landfill | Interstate Power & Light Company | MW-10 | 41.9889 | -91.7376 | Downgradient | 2013-09-11 | Barium (Dissolved) |  | Not Analyzed | mg/L | No |  | 2 | mg/L | MCL
IA | Linn County | 52405 | Stoney Point Landfill | Interstate Power & Light Company | MW-10 | 41.9889 | -91.7376 | Downgradient | 2013-09-11 | Beryllium (Dissolved) |  | Not Analyzed | mg/L | No |  | 0.004 | mg/L | MCL
IA | Linn County | 52405 | Stoney Point Landfill | Interstate Power & Light Company | MW-10 | 41.9889 | -91.7376 | Downgradient | 2013-09-11 | Boron (Dissolved) |  | 17.3 | mg/L | Yes | 5.7667 | 3 | mg/L | CHA
IA | Linn County | 52405 | Stoney Point Landfill | Interstate Power & Light Company | MW-10 | 41.9889 | -91.7376 | Downgradient | 2013-09-11 | Chloride (Total) |  | 34.1 | mg/L | No
IA | Linn County | 52405 | Stoney Point Landfill | Interstate Power & Light Company | MW-10 | 41.9889 | -91.7376 | Downgradient | 2013-09-11 | Cobalt (Dissolved) |  | Not Analyzed | mg/L | No |  | 0.0047 | mg/L | RSL
IA | Linn County | 52405 | Stoney Point Landfill | Interstate Power & Light Company | MW-10 | 41.9889 | -91.7376 | Downgradient | 2013-09-11 | Copper (Dissolved) |  | Not Analyzed | mg/L | No |  | 1.3 | mg/L | MCL
IA | Linn County | 52405 | Stoney Point Landfill | Interstate Power & Light Company | MW-10 | 41.9889 | -91.7376 | Downgradient | 2013-09-11 | Iron (Dissolved) |  | Not Analyzed | mg/L | No
IA | Linn County | 52405 | Stoney Point Landfill | Interstate Power & Light Company | MW-10 | 41.9889 | -91.7376 | Downgradient | 2013-09-11 | Lead (Dissolved) |  | Not Analyzed | mg/L | No |  | 0.015 | mg/L | MCL
IA | Linn County | 52405 | Stoney Point Landfill | Interstate Power & Light Company | MW-10 | 41.9889 | -91.7376 | Downgradient | 2013-09-11 | Manganese (Dissolved) |  | Not Analyzed | mg/L | No |  | 0.3 | mg/L | LHA
IA | Linn County | 52405 | Stoney Point Landfill | Interstate Power & Light Company | MW-10 | 41.9889 | -91.7376 | Downgradient | 2013-09-11 | pH |  | 6.98 | SU | No
IA | Linn County | 52405 | Stoney Point Landfill | Interstate Power & Light Company | MW-10 | 41.9889 | -91.7376 | Downgradient | 2013-09-11 | Selenium (Dissolved) |  | Not Analyzed | mg/L | No |  | 0.05 | mg/L | MCL
IA | Linn County | 52405 | Stoney Point Landfill | Interstate Power & Light Company | MW-10 | 41.9889 | -91.7376 | Downgradient | 2013-09-11 | Sulfate (Total) |  | 1340 | mg/L | Yes | 2.68 | 500 | mg/L | DWA
IA | Linn County | 52405 | Stoney Point Landfill | Interstate Power & Light Company | MW-10 | 41.9889 | -91.7376 | Downgradient | 2013-09-11 | Zinc (Dissolved) |  | Not Analyzed | mg/L | No
IA | Linn County | 52405 | Stoney Point Landfill | Interstate Power & Light Company | MW-11 | 41.9889 | -91.7376 | Downgradient | 2010-08-30 | Arsenic (Dissolved) | < | 0.002 | mg/L | No |  | 0.01 | mg/L | MCL
IA | Linn County | 52405 | Stoney Point Landfill | Interstate Power & Light Company | MW-11 | 41.9889 | -91.7376 | Downgradient | 2010-08-30 | Barium (Dissolved) |  | 0.0518 | mg/L | No |  | 2 | mg/L | MCL
IA | Linn County | 52405 | Stoney Point Landfill | Interstate Power & Light Company | MW-11 | 41.9889 | -91.7376 | Downgradient | 2010-08-30 | Beryllium (Dissolved) |  | 0.0166 | mg/L | Yes | 4.15 | 0.004 | mg/L | MCL
IA | Linn County | 52405 | Stoney Point Landfill | Interstate Power & Light Company | MW-11 | 41.9889 | -91.7376 | Downgradient | 2010-08-30 | Boron (Dissolved) |  | 7.84 | mg/L | Yes | 2.6133 | 3 | mg/L | CHA
IA | Linn County | 52405 | Stoney Point Landfill | Interstate Power & Light Company | MW-11 | 41.9889 | -91.7376 | Downgradient | 2010-08-30 | Chloride (Total) |  | 32.6 | mg/L | No
IA | Linn County | 52405 | Stoney Point Landfill | Interstate Power & Light Company | MW-11 | 41.9889 | -91.7376 | Downgradient | 2010-08-30 | Cobalt (Dissolved) |  | 0.0086 | mg/L | Yes | 1.8298 | 0.0047 | mg/L | RSL
IA | Linn County | 52405 | Stoney Point Landfill | Interstate Power & Light Company | MW-11 | 41.9889 | -91.7376 | Downgradient | 2010-08-30 | Copper (Dissolved) | < | 0.02 | mg/L | No |  | 1.3 | mg/L | MCL
IA | Linn County | 52405 | Stoney Point Landfill | Interstate Power & Light Company | MW-11 | 41.9889 | -91.7376 | Downgradient | 2010-08-30 | Iron (Dissolved) |  | 3.13 | mg/L | No
IA | Linn County | 52405 | Stoney Point Landfill | Interstate Power & Light Company | MW-11 | 41.9889 | -91.7376 | Downgradient | 2010-08-30 | Lead (Dissolved) | < | 0.004 | mg/L | No |  | 0.015 | mg/L | MCL
IA | Linn County | 52405 | Stoney Point Landfill | Interstate Power & Light Company | MW-11 | 41.9889 | -91.7376 | Downgradient | 2010-08-30 | Manganese (Dissolved) |  | 0.251 | mg/L | No |  | 0.3 | mg/L | LHA
IA | Linn County | 52405 | Stoney Point Landfill | Interstate Power & Light Company | MW-11 | 41.9889 | -91.7376 | Downgradient | 2010-08-30 | pH |  | 7.12 | SU | No
IA | Linn County | 52405 | Stoney Point Landfill | Interstate Power & Light Company | MW-11 | 41.9889 | -91.7376 | Downgradient | 2010-08-30 | Selenium (Dissolved) | < | 0.005 | mg/L | No |  | 0.05 | mg/L | MCL
IA | Linn County | 52405 | Stoney Point Landfill | Interstate Power & Light Company | MW-11 | 41.9889 | -91.7376 | Downgradient | 2010-08-30 | Sulfate (Total) |  | 1030 | mg/L | Yes | 2.06 | 500 | mg/L | DWA
IA | Linn County | 52405 | Stoney Point Landfill | Interstate Power & Light Company | MW-11 | 41.9889 | -91.7376 | Downgradient | 2010-08-30 | Zinc (Dissolved) | < | 0.02 | mg/L | No
IA | Linn County | 52405 | Stoney Point Landfill | Interstate Power & Light Company | MW-11 | 41.9889 | -91.7376 | Downgradient | 2011-09-13 | Arsenic (Dissolved) | < | 0.006 | mg/L | No |  | 0.01 | mg/L | MCL
IA | Linn County | 52405 | Stoney Point Landfill | Interstate Power & Light Company | MW-11 | 41.9889 | -91.7376 | Downgradient | 2011-09-13 | Barium (Dissolved) |  | 0.0538 | mg/L | No |  | 2 | mg/L | MCL
IA | Linn County | 52405 | Stoney Point Landfill | Interstate Power & Light Company | MW-11 | 41.9889 | -91.7376 | Downgradient | 2011-09-13 | Beryllium (Dissolved) | < | 0.01 | mg/L | No |  | 0.004 | mg/L | MCL
IA | Linn County | 52405 | Stoney Point Landfill | Interstate Power & Light Company | MW-11 | 41.9889 | -91.7376 | Downgradient | 2011-09-13 | Boron (Dissolved) |  | 7.22 | mg/L | Yes | 2.4067 | 3 | mg/L | CHA
IA | Linn County | 52405 | Stoney Point Landfill | Interstate Power & Light Company | MW-11 | 41.9889 | -91.7376 | Downgradient | 2011-09-13 | Chloride (Total) |  | 34.8 | mg/L | No
IA | Linn County | 52405 | Stoney Point Landfill | Interstate Power & Light Company | MW-11 | 41.9889 | -91.7376 | Downgradient | 2011-09-13 | Cobalt (Dissolved) | < | 0.00155 | mg/L | No |  | 0.0047 | mg/L | RSL
IA | Linn County | 52405 | Stoney Point Landfill | Interstate Power & Light Company | MW-11 | 41.9889 | -91.7376 | Downgradient | 2011-09-13 | Copper (Dissolved) | < | 0.02 | mg/L | No |  | 1.3 | mg/L | MCL
IA | Linn County | 52405 | Stoney Point Landfill | Interstate Power & Light Company | MW-11 | 41.9889 | -91.7376 | Downgradient | 2011-09-13 | Iron (Dissolved) |  | 1.1 | mg/L | No
IA | Linn County | 52405 | Stoney Point Landfill | Interstate Power & Light Company | MW-11 | 41.9889 | -91.7376 | Downgradient | 2011-09-13 | Lead (Dissolved) | < | 0.004 | mg/L | No |  | 0.015 | mg/L | MCL
IA | Linn County | 52405 | Stoney Point Landfill | Interstate Power & Light Company | MW-11 | 41.9889 | -91.7376 | Downgradient | 2011-09-13 | Manganese (Dissolved) |  | 0.23 | mg/L | No |  | 0.3 | mg/L | LHA
IA | Linn County | 52405 | Stoney Point Landfill | Interstate Power & Light Company | MW-11 | 41.9889 | -91.7376 | Downgradient | 2011-09-13 | pH |  | 7.09 | SU | No
IA | Linn County | 52405 | Stoney Point Landfill | Interstate Power & Light Company | MW-11 | 41.9889 | -91.7376 | Downgradient | 2011-09-13 | Selenium (Dissolved) | < | 0.005 | mg/L | No |  | 0.05 | mg/L | MCL
IA | Linn County | 52405 | Stoney Point Landfill | Interstate Power & Light Company | MW-11 | 41.9889 | -91.7376 | Downgradient | 2011-09-13 | Sulfate (Total) |  | 1020 | mg/L | Yes | 2.04 | 500 | mg/L | DWA
IA | Linn County | 52405 | Stoney Point Landfill | Interstate Power & Light Company | MW-11 | 41.9889 | -91.7376 | Downgradient | 2011-09-13 | Zinc (Dissolved) | < | 0.02 | mg/L | No
IA | Linn County | 52405 | Stoney Point Landfill | Interstate Power & Light Company | MW-11 | 41.9889 | -91.7376 | Downgradient | 2012-09-18 | Arsenic (Dissolved) | < | 0.001 | mg/L | No |  | 0.01 | mg/L | MCL
IA | Linn County | 52405 | Stoney Point Landfill | Interstate Power & Light Company | MW-11 | 41.9889 | -91.7376 | Downgradient | 2012-09-18 | Barium (Dissolved) |  | 0.0559 | mg/L | No |  | 2 | mg/L | MCL
IA | Linn County | 52405 | Stoney Point Landfill | Interstate Power & Light Company | MW-11 | 41.9889 | -91.7376 | Downgradient | 2012-09-18 | Beryllium (Dissolved) | < | 0.001 | mg/L | No |  | 0.004 | mg/L | MCL
IA | Linn County | 52405 | Stoney Point Landfill | Interstate Power & Light Company | MW-11 | 41.9889 | -91.7376 | Downgradient | 2012-09-18 | Boron (Dissolved) |  | 8.6 | mg/L | Yes | 2.8667 | 3 | mg/L | CHA
IA | Linn County | 52405 | Stoney Point Landfill | Interstate Power & Light Company | MW-11 | 41.9889 | -91.7376 | Downgradient | 2012-09-18 | Chloride (Total) |  | 8.64 | mg/L | No
IA | Linn County | 52405 | Stoney Point Landfill | Interstate Power & Light Company | MW-11 | 41.9889 | -91.7376 | Downgradient | 2012-09-18 | Cobalt (Dissolved) | < | 0.00155 | mg/L | No |  | 0.0047 | mg/L | RSL
IA | Linn County | 52405 | Stoney Point Landfill | Interstate Power & Light Company | MW-11 | 41.9889 | -91.7376 | Downgradient | 2012-09-18 | Copper (Dissolved) | < | 0.02 | mg/L | No |  | 1.3 | mg/L | MCL
IA | Linn County | 52405 | Stoney Point Landfill | Interstate Power & Light Company | MW-11 | 41.9889 | -91.7376 | Downgradient | 2012-09-18 | Iron (Dissolved) |  | 3.25 | mg/L | No
IA | Linn County | 52405 | Stoney Point Landfill | Interstate Power & Light Company | MW-11 | 41.9889 | -91.7376 | Downgradient | 2012-09-18 | Lead (Dissolved) | < | 0.004 | mg/L | No |  | 0.015 | mg/L | MCL
IA | Linn County | 52405 | Stoney Point Landfill | Interstate Power & Light Company | MW-11 | 41.9889 | -91.7376 | Downgradient | 2012-09-18 | Manganese (Dissolved) |  | 0.24 | mg/L | No |  | 0.3 | mg/L | LHA
IA | Linn County | 52405 | Stoney Point Landfill | Interstate Power & Light Company | MW-11 | 41.9889 | -91.7376 | Downgradient | 2012-09-18 | pH |  | 6.74 | SU | No
IA | Linn County | 52405 | Stoney Point Landfill | Interstate Power & Light Company | MW-11 | 41.9889 | -91.7376 | Downgradient | 2012-09-18 | Selenium (Dissolved) | < | 0.005 | mg/L | No |  | 0.05 | mg/L | MCL
IA | Linn County | 52405 | Stoney Point Landfill | Interstate Power & Light Company | MW-11 | 41.9889 | -91.7376 | Downgradient | 2012-09-18 | Sulfate (Total) |  | 1140 | mg/L | Yes | 2.28 | 500 | mg/L | DWA
IA | Linn County | 52405 | Stoney Point Landfill | Interstate Power & Light Company | MW-11 | 41.9889 | -91.7376 | Downgradient | 2012-09-18 | Zinc (Dissolved) | < | 0.02 | mg/L | No
IA | Linn County | 52405 | Stoney Point Landfill | Interstate Power & Light Company | MW-11 | 41.9889 | -91.7376 | Downgradient | 2013-09-11 | Arsenic (Dissolved) |  | 0.0021 | mg/L | No |  | 0.01 | mg/L | MCL
IA | Linn County | 52405 | Stoney Point Landfill | Interstate Power & Light Company | MW-11 | 41.9889 | -91.7376 | Downgradient | 2013-09-11 | Barium (Dissolved) |  | 0.0513 | mg/L | No |  | 2 | mg/L | MCL
IA | Linn County | 52405 | Stoney Point Landfill | Interstate Power & Light Company | MW-11 | 41.9889 | -91.7376 | Downgradient | 2013-09-11 | Beryllium (Dissolved) | < | 5e-05 | mg/L | No |  | 0.004 | mg/L | MCL
IA | Linn County | 52405 | Stoney Point Landfill | Interstate Power & Light Company | MW-11 | 41.9889 | -91.7376 | Downgradient | 2013-09-11 | Boron (Dissolved) |  | 9.22 | mg/L | Yes | 3.0733 | 3 | mg/L | CHA
IA | Linn County | 52405 | Stoney Point Landfill | Interstate Power & Light Company | MW-11 | 41.9889 | -91.7376 | Downgradient | 2013-09-11 | Chloride (Total) |  | 34.2 | mg/L | No
IA | Linn County | 52405 | Stoney Point Landfill | Interstate Power & Light Company | MW-11 | 41.9889 | -91.7376 | Downgradient | 2013-09-11 | Cobalt (Dissolved) | < | 0.00054 | mg/L | No |  | 0.0047 | mg/L | RSL
IA | Linn County | 52405 | Stoney Point Landfill | Interstate Power & Light Company | MW-11 | 41.9889 | -91.7376 | Downgradient | 2013-09-11 | Copper (Dissolved) | < | 0.0027 | mg/L | No |  | 1.3 | mg/L | MCL
IA | Linn County | 52405 | Stoney Point Landfill | Interstate Power & Light Company | MW-11 | 41.9889 | -91.7376 | Downgradient | 2013-09-11 | Iron (Dissolved) |  | 0.404 | mg/L | No
IA | Linn County | 52405 | Stoney Point Landfill | Interstate Power & Light Company | MW-11 | 41.9889 | -91.7376 | Downgradient | 2013-09-11 | Lead (Dissolved) | < | 3e-05 | mg/L | No |  | 0.015 | mg/L | MCL
IA | Linn County | 52405 | Stoney Point Landfill | Interstate Power & Light Company | MW-11 | 41.9889 | -91.7376 | Downgradient | 2013-09-11 | Manganese (Dissolved) |  | 0.215 | mg/L | No |  | 0.3 | mg/L | LHA
IA | Linn County | 52405 | Stoney Point Landfill | Interstate Power & Light Company | MW-11 | 41.9889 | -91.7376 | Downgradient | 2013-09-11 | pH |  | 7.09 | SU | No
IA | Linn County | 52405 | Stoney Point Landfill | Interstate Power & Light Company | MW-11 | 41.9889 | -91.7376 | Downgradient | 2013-09-11 | Selenium (Dissolved) | < | 0.00014 | mg/L | No |  | 0.05 | mg/L | MCL
IA | Linn County | 52405 | Stoney Point Landfill | Interstate Power & Light Company | MW-11 | 41.9889 | -91.7376 | Downgradient | 2013-09-11 | Sulfate (Total) |  | 1030 | mg/L | Yes | 2.06 | 500 | mg/L | DWA
IA | Linn County | 52405 | Stoney Point Landfill | Interstate Power & Light Company | MW-11 | 41.9889 | -91.7376 | Downgradient | 2013-09-11 | Zinc (Dissolved) | < | 0.0033 | mg/L | No
IA | Linn County | 52405 | Stoney Point Landfill | Interstate Power & Light Company | MW-12 | 41.9889 | -91.7375 | Downgradient | 2010-08-30 | Arsenic (Dissolved) |  | 0.0277 | mg/L | Yes | 2.77 | 0.01 | mg/L | MCL
IA | Linn County | 52405 | Stoney Point Landfill | Interstate Power & Light Company | MW-12 | 41.9889 | -91.7375 | Downgradient | 2010-08-30 | Barium (Dissolved) |  | 0.269 | mg/L | No |  | 2 | mg/L | MCL
IA | Linn County | 52405 | Stoney Point Landfill | Interstate Power & Light Company | MW-12 | 41.9889 | -91.7375 | Downgradient | 2010-08-30 | Beryllium (Dissolved) | < | 0.01 | mg/L | No |  | 0.004 | mg/L | MCL
IA | Linn County | 52405 | Stoney Point Landfill | Interstate Power & Light Company | MW-12 | 41.9889 | -91.7375 | Downgradient | 2010-08-30 | Boron (Dissolved) |  | 0.427 | mg/L | No |  | 3 | mg/L | CHA
IA | Linn County | 52405 | Stoney Point Landfill | Interstate Power & Light Company | MW-12 | 41.9889 | -91.7375 | Downgradient | 2010-08-30 | Chloride (Total) |  | 1.5 | mg/L | No
IA | Linn County | 52405 | Stoney Point Landfill | Interstate Power & Light Company | MW-12 | 41.9889 | -91.7375 | Downgradient | 2010-08-30 | Cobalt (Dissolved) |  | 0.00419 | mg/L | No |  | 0.0047 | mg/L | RSL
IA | Linn County | 52405 | Stoney Point Landfill | Interstate Power & Light Company | MW-12 | 41.9889 | -91.7375 | Downgradient | 2010-08-30 | Copper (Dissolved) | < | 0.02 | mg/L | No |  | 1.3 | mg/L | MCL
IA | Linn County | 52405 | Stoney Point Landfill | Interstate Power & Light Company | MW-12 | 41.9889 | -91.7375 | Downgradient | 2010-08-30 | Iron (Dissolved) |  | 6.13 | mg/L | No
IA | Linn County | 52405 | Stoney Point Landfill | Interstate Power & Light Company | MW-12 | 41.9889 | -91.7375 | Downgradient | 2010-08-30 | Lead (Dissolved) | < | 0.004 | mg/L | No |  | 0.015 | mg/L | MCL
IA | Linn County | 52405 | Stoney Point Landfill | Interstate Power & Light Company | MW-12 | 41.9889 | -91.7375 | Downgradient | 2010-08-30 | Manganese (Dissolved) |  | 0.929 | mg/L | Yes | 3.0967 | 0.3 | mg/L | LHA
IA | Linn County | 52405 | Stoney Point Landfill | Interstate Power & Light Company | MW-12 | 41.9889 | -91.7375 | Downgradient | 2010-08-30 | pH |  | 7.25 | SU | No
IA | Linn County | 52405 | Stoney Point Landfill | Interstate Power & Light Company | MW-12 | 41.9889 | -91.7375 | Downgradient | 2010-08-30 | Selenium (Dissolved) | < | 0.005 | mg/L | No |  | 0.05 | mg/L | MCL
IA | Linn County | 52405 | Stoney Point Landfill | Interstate Power & Light Company | MW-12 | 41.9889 | -91.7375 | Downgradient | 2010-08-30 | Sulfate (Total) |  | 2.14 | mg/L | No |  | 500 | mg/L | DWA
IA | Linn County | 52405 | Stoney Point Landfill | Interstate Power & Light Company | MW-12 | 41.9889 | -91.7375 | Downgradient | 2010-08-30 | Zinc (Dissolved) | < | 0.02 | mg/L | No
IA | Linn County | 52405 | Stoney Point Landfill | Interstate Power & Light Company | MW-12 | 41.9889 | -91.7375 | Downgradient | 2011-09-13 | Arsenic (Dissolved) |  | 0.0259 | mg/L | Yes | 2.59 | 0.01 | mg/L | MCL
IA | Linn County | 52405 | Stoney Point Landfill | Interstate Power & Light Company | MW-12 | 41.9889 | -91.7375 | Downgradient | 2011-09-13 | Barium (Dissolved) |  | 0.257 | mg/L | No |  | 2 | mg/L | MCL
IA | Linn County | 52405 | Stoney Point Landfill | Interstate Power & Light Company | MW-12 | 41.9889 | -91.7375 | Downgradient | 2011-09-13 | Beryllium (Dissolved) | < | 0.01 | mg/L | No |  | 0.004 | mg/L | MCL
IA | Linn County | 52405 | Stoney Point Landfill | Interstate Power & Light Company | MW-12 | 41.9889 | -91.7375 | Downgradient | 2011-09-13 | Boron (Dissolved) |  | 0.409 | mg/L | No |  | 3 | mg/L | CHA
IA | Linn County | 52405 | Stoney Point Landfill | Interstate Power & Light Company | MW-12 | 41.9889 | -91.7375 | Downgradient | 2011-09-13 | Chloride (Total) | < | 5 | mg/L | No
IA | Linn County | 52405 | Stoney Point Landfill | Interstate Power & Light Company | MW-12 | 41.9889 | -91.7375 | Downgradient | 2011-09-13 | Cobalt (Dissolved) | < | 0.00155 | mg/L | No |  | 0.0047 | mg/L | RSL
IA | Linn County | 52405 | Stoney Point Landfill | Interstate Power & Light Company | MW-12 | 41.9889 | -91.7375 | Downgradient | 2011-09-13 | Copper (Dissolved) | < | 0.02 | mg/L | No |  | 1.3 | mg/L | MCL
IA | Linn County | 52405 | Stoney Point Landfill | Interstate Power & Light Company | MW-12 | 41.9889 | -91.7375 | Downgradient | 2011-09-13 | Iron (Dissolved) |  | 6.34 | mg/L | No
IA | Linn County | 52405 | Stoney Point Landfill | Interstate Power & Light Company | MW-12 | 41.9889 | -91.7375 | Downgradient | 2011-09-13 | Lead (Dissolved) | < | 0.004 | mg/L | No |  | 0.015 | mg/L | MCL
IA | Linn County | 52405 | Stoney Point Landfill | Interstate Power & Light Company | MW-12 | 41.9889 | -91.7375 | Downgradient | 2011-09-13 | Manganese (Dissolved) |  | 0.845 | mg/L | Yes | 2.8167 | 0.3 | mg/L | LHA
IA | Linn County | 52405 | Stoney Point Landfill | Interstate Power & Light Company | MW-12 | 41.9889 | -91.7375 | Downgradient | 2011-09-13 | pH |  | 7.48 | SU | No
IA | Linn County | 52405 | Stoney Point Landfill | Interstate Power & Light Company | MW-12 | 41.9889 | -91.7375 | Downgradient | 2011-09-13 | Selenium (Dissolved) | < | 0.005 | mg/L | No |  | 0.05 | mg/L | MCL
IA | Linn County | 52405 | Stoney Point Landfill | Interstate Power & Light Company | MW-12 | 41.9889 | -91.7375 | Downgradient | 2011-09-13 | Sulfate (Total) |  | 24.8 | mg/L | No |  | 500 | mg/L | DWA
IA | Linn County | 52405 | Stoney Point Landfill | Interstate Power & Light Company | MW-12 | 41.9889 | -91.7375 | Downgradient | 2011-09-13 | Zinc (Dissolved) | < | 0.02 | mg/L | No
IA | Linn County | 52405 | Stoney Point Landfill | Interstate Power & Light Company | MW-12 | 41.9889 | -91.7375 | Downgradient | 2012-09-18 | Arsenic (Dissolved) |  | 0.0175 | mg/L | Yes | 1.75 | 0.01 | mg/L | MCL
IA | Linn County | 52405 | Stoney Point Landfill | Interstate Power & Light Company | MW-12 | 41.9889 | -91.7375 | Downgradient | 2012-09-18 | Barium (Dissolved) |  | 0.276 | mg/L | No |  | 2 | mg/L | MCL
IA | Linn County | 52405 | Stoney Point Landfill | Interstate Power & Light Company | MW-12 | 41.9889 | -91.7375 | Downgradient | 2012-09-18 | Beryllium (Dissolved) | < | 0.001 | mg/L | No |  | 0.004 | mg/L | MCL
IA | Linn County | 52405 | Stoney Point Landfill | Interstate Power & Light Company | MW-12 | 41.9889 | -91.7375 | Downgradient | 2012-09-18 | Boron (Dissolved) |  | 0.601 | mg/L | No |  | 3 | mg/L | CHA
IA | Linn County | 52405 | Stoney Point Landfill | Interstate Power & Light Company | MW-12 | 41.9889 | -91.7375 | Downgradient | 2012-09-18 | Chloride (Total) | < | 5 | mg/L | No
IA | Linn County | 52405 | Stoney Point Landfill | Interstate Power & Light Company | MW-12 | 41.9889 | -91.7375 | Downgradient | 2012-09-18 | Cobalt (Dissolved) |  | 0.00387 | mg/L | No |  | 0.0047 | mg/L | RSL
IA | Linn County | 52405 | Stoney Point Landfill | Interstate Power & Light Company | MW-12 | 41.9889 | -91.7375 | Downgradient | 2012-09-18 | Copper (Dissolved) | < | 0.02 | mg/L | No |  | 1.3 | mg/L | MCL
IA | Linn County | 52405 | Stoney Point Landfill | Interstate Power & Light Company | MW-12 | 41.9889 | -91.7375 | Downgradient | 2012-09-18 | Iron (Dissolved) |  | 5.28 | mg/L | No
IA | Linn County | 52405 | Stoney Point Landfill | Interstate Power & Light Company | MW-12 | 41.9889 | -91.7375 | Downgradient | 2012-09-18 | Lead (Dissolved) | < | 0.004 | mg/L | No |  | 0.015 | mg/L | MCL
IA | Linn County | 52405 | Stoney Point Landfill | Interstate Power & Light Company | MW-12 | 41.9889 | -91.7375 | Downgradient | 2012-09-18 | Manganese (Dissolved) |  | 1.77 | mg/L | Yes | 5.9 | 0.3 | mg/L | LHA
IA | Linn County | 52405 | Stoney Point Landfill | Interstate Power & Light Company | MW-12 | 41.9889 | -91.7375 | Downgradient | 2012-09-18 | pH |  | 6.88 | SU | No
IA | Linn County | 52405 | Stoney Point Landfill | Interstate Power & Light Company | MW-12 | 41.9889 | -91.7375 | Downgradient | 2012-09-18 | Selenium (Dissolved) | < | 0.005 | mg/L | No |  | 0.05 | mg/L | MCL
IA | Linn County | 52405 | Stoney Point Landfill | Interstate Power & Light Company | MW-12 | 41.9889 | -91.7375 | Downgradient | 2012-09-18 | Sulfate (Total) |  | 21.8 | mg/L | No |  | 500 | mg/L | DWA
IA | Linn County | 52405 | Stoney Point Landfill | Interstate Power & Light Company | MW-12 | 41.9889 | -91.7375 | Downgradient | 2012-09-18 | Zinc (Dissolved) | < | 0.02 | mg/L | No
IA | Linn County | 52405 | Stoney Point Landfill | Interstate Power & Light Company | MW-12 | 41.9889 | -91.7375 | Downgradient | 2013-09-11 | Arsenic (Dissolved) |  | 0.0116 | mg/L | Yes | 1.16 | 0.01 | mg/L | MCL
IA | Linn County | 52405 | Stoney Point Landfill | Interstate Power & Light Company | MW-12 | 41.9889 | -91.7375 | Downgradient | 2013-09-11 | Barium (Dissolved) |  | 0.271 | mg/L | No |  | 2 | mg/L | MCL
IA | Linn County | 52405 | Stoney Point Landfill | Interstate Power & Light Company | MW-12 | 41.9889 | -91.7375 | Downgradient | 2013-09-11 | Beryllium (Dissolved) | < | 5e-05 | mg/L | No |  | 0.004 | mg/L | MCL
IA | Linn County | 52405 | Stoney Point Landfill | Interstate Power & Light Company | MW-12 | 41.9889 | -91.7375 | Downgradient | 2013-09-11 | Boron (Dissolved) |  | 0.522 | mg/L | No |  | 3 | mg/L | CHA
IA | Linn County | 52405 | Stoney Point Landfill | Interstate Power & Light Company | MW-12 | 41.9889 | -91.7375 | Downgradient | 2013-09-11 | Chloride (Total) |  | 2.5 | mg/L | No
IA | Linn County | 52405 | Stoney Point Landfill | Interstate Power & Light Company | MW-12 | 41.9889 | -91.7375 | Downgradient | 2013-09-11 | Cobalt (Dissolved) | < | 0.00054 | mg/L | No |  | 0.0047 | mg/L | RSL
IA | Linn County | 52405 | Stoney Point Landfill | Interstate Power & Light Company | MW-12 | 41.9889 | -91.7375 | Downgradient | 2013-09-11 | Copper (Dissolved) | < | 0.0027 | mg/L | No |  | 1.3 | mg/L | MCL
IA | Linn County | 52405 | Stoney Point Landfill | Interstate Power & Light Company | MW-12 | 41.9889 | -91.7375 | Downgradient | 2013-09-11 | Iron (Dissolved) |  | 3.05 | mg/L | No
IA | Linn County | 52405 | Stoney Point Landfill | Interstate Power & Light Company | MW-12 | 41.9889 | -91.7375 | Downgradient | 2013-09-11 | Lead (Dissolved) | < | 3e-05 | mg/L | No |  | 0.015 | mg/L | MCL
IA | Linn County | 52405 | Stoney Point Landfill | Interstate Power & Light Company | MW-12 | 41.9889 | -91.7375 | Downgradient | 2013-09-11 | Manganese (Dissolved) |  | 1.15 | mg/L | Yes | 3.8333 | 0.3 | mg/L | LHA
IA | Linn County | 52405 | Stoney Point Landfill | Interstate Power & Light Company | MW-12 | 41.9889 | -91.7375 | Downgradient | 2013-09-11 | pH |  | 7.27 | SU | No
IA | Linn County | 52405 | Stoney Point Landfill | Interstate Power & Light Company | MW-12 | 41.9889 | -91.7375 | Downgradient | 2013-09-11 | Selenium (Dissolved) | < | 0.00014 | mg/L | No |  | 0.05 | mg/L | MCL
IA | Linn County | 52405 | Stoney Point Landfill | Interstate Power & Light Company | MW-12 | 41.9889 | -91.7375 | Downgradient | 2013-09-11 | Sulfate (Total) |  | 16.9 | mg/L | No |  | 500 | mg/L | DWA
IA | Linn County | 52405 | Stoney Point Landfill | Interstate Power & Light Company | MW-12 | 41.9889 | -91.7375 | Downgradient | 2013-09-11 | Zinc (Dissolved) | < | 0.0033 | mg/L | No
IA | Linn County | 52405 | Stoney Point Landfill | Interstate Power & Light Company | MW-13 | 41.9888 | -91.7366 | Downgradient | 2010-08-31 | Arsenic (Dissolved) |  | Not Analyzed | mg/L | No |  | 0.01 | mg/L | MCL
IA | Linn County | 52405 | Stoney Point Landfill | Interstate Power & Light Company | MW-13 | 41.9888 | -91.7366 | Downgradient | 2010-08-31 | Barium (Dissolved) |  | Not Analyzed | mg/L | No |  | 2 | mg/L | MCL
IA | Linn County | 52405 | Stoney Point Landfill | Interstate Power & Light Company | MW-13 | 41.9888 | -91.7366 | Downgradient | 2010-08-31 | Beryllium (Dissolved) |  | Not Analyzed | mg/L | No |  | 0.004 | mg/L | MCL
IA | Linn County | 52405 | Stoney Point Landfill | Interstate Power & Light Company | MW-13 | 41.9888 | -91.7366 | Downgradient | 2010-08-31 | Boron (Dissolved) |  | 0.391 | mg/L | No |  | 3 | mg/L | CHA
IA | Linn County | 52405 | Stoney Point Landfill | Interstate Power & Light Company | MW-13 | 41.9888 | -91.7366 | Downgradient | 2010-08-31 | Chloride (Total) |  | 28.6 | mg/L | No
IA | Linn County | 52405 | Stoney Point Landfill | Interstate Power & Light Company | MW-13 | 41.9888 | -91.7366 | Downgradient | 2010-08-31 | Cobalt (Dissolved) |  | Not Analyzed | mg/L | No |  | 0.0047 | mg/L | RSL
IA | Linn County | 52405 | Stoney Point Landfill | Interstate Power & Light Company | MW-13 | 41.9888 | -91.7366 | Downgradient | 2010-08-31 | Copper (Dissolved) |  | Not Analyzed | mg/L | No |  | 1.3 | mg/L | MCL
IA | Linn County | 52405 | Stoney Point Landfill | Interstate Power & Light Company | MW-13 | 41.9888 | -91.7366 | Downgradient | 2010-08-31 | Iron (Dissolved) |  | Not Analyzed | mg/L | No
IA | Linn County | 52405 | Stoney Point Landfill | Interstate Power & Light Company | MW-13 | 41.9888 | -91.7366 | Downgradient | 2010-08-31 | Lead (Dissolved) |  | Not Analyzed | mg/L | No |  | 0.015 | mg/L | MCL
IA | Linn County | 52405 | Stoney Point Landfill | Interstate Power & Light Company | MW-13 | 41.9888 | -91.7366 | Downgradient | 2010-08-31 | Manganese (Dissolved) |  | Not Analyzed | mg/L | No |  | 0.3 | mg/L | LHA
IA | Linn County | 52405 | Stoney Point Landfill | Interstate Power & Light Company | MW-13 | 41.9888 | -91.7366 | Downgradient | 2010-08-31 | pH |  | 7.19 | SU | No
IA | Linn County | 52405 | Stoney Point Landfill | Interstate Power & Light Company | MW-13 | 41.9888 | -91.7366 | Downgradient | 2010-08-31 | Selenium (Dissolved) |  | Not Analyzed | mg/L | No |  | 0.05 | mg/L | MCL
IA | Linn County | 52405 | Stoney Point Landfill | Interstate Power & Light Company | MW-13 | 41.9888 | -91.7366 | Downgradient | 2010-08-31 | Sulfate (Total) |  | 574 | mg/L | Yes | 1.148 | 500 | mg/L | DWA
IA | Linn County | 52405 | Stoney Point Landfill | Interstate Power & Light Company | MW-13 | 41.9888 | -91.7366 | Downgradient | 2010-08-31 | Zinc (Dissolved) |  | Not Analyzed | mg/L | No
IA | Linn County | 52405 | Stoney Point Landfill | Interstate Power & Light Company | MW-13 | 41.9888 | -91.7366 | Downgradient | 2011-09-13 | Arsenic (Dissolved) |  | Not Analyzed | mg/L | No |  | 0.01 | mg/L | MCL
IA | Linn County | 52405 | Stoney Point Landfill | Interstate Power & Light Company | MW-13 | 41.9888 | -91.7366 | Downgradient | 2011-09-13 | Barium (Dissolved) |  | Not Analyzed | mg/L | No |  | 2 | mg/L | MCL
IA | Linn County | 52405 | Stoney Point Landfill | Interstate Power & Light Company | MW-13 | 41.9888 | -91.7366 | Downgradient | 2011-09-13 | Beryllium (Dissolved) |  | Not Analyzed | mg/L | No |  | 0.004 | mg/L | MCL
IA | Linn County | 52405 | Stoney Point Landfill | Interstate Power & Light Company | MW-13 | 41.9888 | -91.7366 | Downgradient | 2011-09-13 | Boron (Dissolved) |  | 0.284 | mg/L | No |  | 3 | mg/L | CHA
IA | Linn County | 52405 | Stoney Point Landfill | Interstate Power & Light Company | MW-13 | 41.9888 | -91.7366 | Downgradient | 2011-09-13 | Chloride (Total) |  | 30.4 | mg/L | No
IA | Linn County | 52405 | Stoney Point Landfill | Interstate Power & Light Company | MW-13 | 41.9888 | -91.7366 | Downgradient | 2011-09-13 | Cobalt (Dissolved) |  | Not Analyzed | mg/L | No |  | 0.0047 | mg/L | RSL
IA | Linn County | 52405 | Stoney Point Landfill | Interstate Power & Light Company | MW-13 | 41.9888 | -91.7366 | Downgradient | 2011-09-13 | Copper (Dissolved) |  | Not Analyzed | mg/L | No |  | 1.3 | mg/L | MCL
IA | Linn County | 52405 | Stoney Point Landfill | Interstate Power & Light Company | MW-13 | 41.9888 | -91.7366 | Downgradient | 2011-09-13 | Iron (Dissolved) |  | Not Analyzed | mg/L | No
IA | Linn County | 52405 | Stoney Point Landfill | Interstate Power & Light Company | MW-13 | 41.9888 | -91.7366 | Downgradient | 2011-09-13 | Lead (Dissolved) |  | Not Analyzed | mg/L | No |  | 0.015 | mg/L | MCL
IA | Linn County | 52405 | Stoney Point Landfill | Interstate Power & Light Company | MW-13 | 41.9888 | -91.7366 | Downgradient | 2011-09-13 | Manganese (Dissolved) |  | Not Analyzed | mg/L | No |  | 0.3 | mg/L | LHA
IA | Linn County | 52405 | Stoney Point Landfill | Interstate Power & Light Company | MW-13 | 41.9888 | -91.7366 | Downgradient | 2011-09-13 | pH |  | 7.63 | SU | No
IA | Linn County | 52405 | Stoney Point Landfill | Interstate Power & Light Company | MW-13 | 41.9888 | -91.7366 | Downgradient | 2011-09-13 | Selenium (Dissolved) |  | Not Analyzed | mg/L | No |  | 0.05 | mg/L | MCL
IA | Linn County | 52405 | Stoney Point Landfill | Interstate Power & Light Company | MW-13 | 41.9888 | -91.7366 | Downgradient | 2011-09-13 | Sulfate (Total) |  | 536 | mg/L | Yes | 1.072 | 500 | mg/L | DWA
IA | Linn County | 52405 | Stoney Point Landfill | Interstate Power & Light Company | MW-13 | 41.9888 | -91.7366 | Downgradient | 2011-09-13 | Zinc (Dissolved) |  | Not Analyzed | mg/L | No
IA | Linn County | 52405 | Stoney Point Landfill | Interstate Power & Light Company | MW-13 | 41.9888 | -91.7366 | Downgradient | 2012-09-18 | Arsenic (Dissolved) |  | Not Analyzed | mg/L | No |  | 0.01 | mg/L | MCL
IA | Linn County | 52405 | Stoney Point Landfill | Interstate Power & Light Company | MW-13 | 41.9888 | -91.7366 | Downgradient | 2012-09-18 | Barium (Dissolved) |  | Not Analyzed | mg/L | No |  | 2 | mg/L | MCL
IA | Linn County | 52405 | Stoney Point Landfill | Interstate Power & Light Company | MW-13 | 41.9888 | -91.7366 | Downgradient | 2012-09-18 | Beryllium (Dissolved) |  | Not Analyzed | mg/L | No |  | 0.004 | mg/L | MCL
IA | Linn County | 52405 | Stoney Point Landfill | Interstate Power & Light Company | MW-13 | 41.9888 | -91.7366 | Downgradient | 2012-09-18 | Boron (Dissolved) |  | 0.285 | mg/L | No |  | 3 | mg/L | CHA
IA | Linn County | 52405 | Stoney Point Landfill | Interstate Power & Light Company | MW-13 | 41.9888 | -91.7366 | Downgradient | 2012-09-18 | Chloride (Total) |  | 28.7 | mg/L | No
IA | Linn County | 52405 | Stoney Point Landfill | Interstate Power & Light Company | MW-13 | 41.9888 | -91.7366 | Downgradient | 2012-09-18 | Cobalt (Dissolved) |  | Not Analyzed | mg/L | No |  | 0.0047 | mg/L | RSL
IA | Linn County | 52405 | Stoney Point Landfill | Interstate Power & Light Company | MW-13 | 41.9888 | -91.7366 | Downgradient | 2012-09-18 | Copper (Dissolved) |  | Not Analyzed | mg/L | No |  | 1.3 | mg/L | MCL
IA | Linn County | 52405 | Stoney Point Landfill | Interstate Power & Light Company | MW-13 | 41.9888 | -91.7366 | Downgradient | 2012-09-18 | Iron (Dissolved) |  | Not Analyzed | mg/L | No
IA | Linn County | 52405 | Stoney Point Landfill | Interstate Power & Light Company | MW-13 | 41.9888 | -91.7366 | Downgradient | 2012-09-18 | Lead (Dissolved) |  | Not Analyzed | mg/L | No |  | 0.015 | mg/L | MCL
IA | Linn County | 52405 | Stoney Point Landfill | Interstate Power & Light Company | MW-13 | 41.9888 | -91.7366 | Downgradient | 2012-09-18 | Manganese (Dissolved) |  | Not Analyzed | mg/L | No |  | 0.3 | mg/L | LHA
IA | Linn County | 52405 | Stoney Point Landfill | Interstate Power & Light Company | MW-13 | 41.9888 | -91.7366 | Downgradient | 2012-09-18 | pH |  | 7.2 | SU | No
IA | Linn County | 52405 | Stoney Point Landfill | Interstate Power & Light Company | MW-13 | 41.9888 | -91.7366 | Downgradient | 2012-09-18 | Selenium (Dissolved) |  | Not Analyzed | mg/L | No |  | 0.05 | mg/L | MCL
IA | Linn County | 52405 | Stoney Point Landfill | Interstate Power & Light Company | MW-13 | 41.9888 | -91.7366 | Downgradient | 2012-09-18 | Sulfate (Total) |  | 559 | mg/L | Yes | 1.118 | 500 | mg/L | DWA
IA | Linn County | 52405 | Stoney Point Landfill | Interstate Power & Light Company | MW-13 | 41.9888 | -91.7366 | Downgradient | 2012-09-18 | Zinc (Dissolved) |  | Not Analyzed | mg/L | No
IA | Linn County | 52405 | Stoney Point Landfill | Interstate Power & Light Company | MW-13 | 41.9888 | -91.7366 | Downgradient | 2013-09-11 | Arsenic (Dissolved) |  | Not Analyzed | mg/L | No |  | 0.01 | mg/L | MCL
IA | Linn County | 52405 | Stoney Point Landfill | Interstate Power & Light Company | MW-13 | 41.9888 | -91.7366 | Downgradient | 2013-09-11 | Barium (Dissolved) |  | Not Analyzed | mg/L | No |  | 2 | mg/L | MCL
IA | Linn County | 52405 | Stoney Point Landfill | Interstate Power & Light Company | MW-13 | 41.9888 | -91.7366 | Downgradient | 2013-09-11 | Beryllium (Dissolved) |  | Not Analyzed | mg/L | No |  | 0.004 | mg/L | MCL
IA | Linn County | 52405 | Stoney Point Landfill | Interstate Power & Light Company | MW-13 | 41.9888 | -91.7366 | Downgradient | 2013-09-11 | Boron (Dissolved) |  | 0.298 | mg/L | No |  | 3 | mg/L | CHA
IA | Linn County | 52405 | Stoney Point Landfill | Interstate Power & Light Company | MW-13 | 41.9888 | -91.7366 | Downgradient | 2013-09-11 | Chloride (Total) |  | 28.7 | mg/L | No
IA | Linn County | 52405 | Stoney Point Landfill | Interstate Power & Light Company | MW-13 | 41.9888 | -91.7366 | Downgradient | 2013-09-11 | Cobalt (Dissolved) |  | Not Analyzed | mg/L | No |  | 0.0047 | mg/L | RSL
IA | Linn County | 52405 | Stoney Point Landfill | Interstate Power & Light Company | MW-13 | 41.9888 | -91.7366 | Downgradient | 2013-09-11 | Copper (Dissolved) |  | Not Analyzed | mg/L | No |  | 1.3 | mg/L | MCL
IA | Linn County | 52405 | Stoney Point Landfill | Interstate Power & Light Company | MW-13 | 41.9888 | -91.7366 | Downgradient | 2013-09-11 | Iron (Dissolved) |  | Not Analyzed | mg/L | No
IA | Linn County | 52405 | Stoney Point Landfill | Interstate Power & Light Company | MW-13 | 41.9888 | -91.7366 | Downgradient | 2013-09-11 | Lead (Dissolved) |  | Not Analyzed | mg/L | No |  | 0.015 | mg/L | MCL
IA | Linn County | 52405 | Stoney Point Landfill | Interstate Power & Light Company | MW-13 | 41.9888 | -91.7366 | Downgradient | 2013-09-11 | Manganese (Dissolved) |  | Not Analyzed | mg/L | No |  | 0.3 | mg/L | LHA
IA | Linn County | 52405 | Stoney Point Landfill | Interstate Power & Light Company | MW-13 | 41.9888 | -91.7366 | Downgradient | 2013-09-11 | pH |  | 7.14 | SU | No
IA | Linn County | 52405 | Stoney Point Landfill | Interstate Power & Light Company | MW-13 | 41.9888 | -91.7366 | Downgradient | 2013-09-11 | Selenium (Dissolved) |  | Not Analyzed | mg/L | No |  | 0.05 | mg/L | MCL
IA | Linn County | 52405 | Stoney Point Landfill | Interstate Power & Light Company | MW-13 | 41.9888 | -91.7366 | Downgradient | 2013-09-11 | Sulfate (Total) |  | 671 | mg/L | Yes | 1.342 | 500 | mg/L | DWA
IA | Linn County | 52405 | Stoney Point Landfill | Interstate Power & Light Company | MW-13 | 41.9888 | -91.7366 | Downgradient | 2013-09-11 | Zinc (Dissolved) |  | Not Analyzed | mg/L | No
IA | Linn County | 52405 | Stoney Point Landfill | Interstate Power & Light Company | MW-14 | 41.9888 | -91.7366 | Downgradient | 2010-08-31 | Arsenic (Dissolved) | < | 0.003 | mg/L | No |  | 0.01 | mg/L | MCL
IA | Linn County | 52405 | Stoney Point Landfill | Interstate Power & Light Company | MW-14 | 41.9888 | -91.7366 | Downgradient | 2010-08-31 | Barium (Dissolved) |  | 0.0866 | mg/L | No |  | 2 | mg/L | MCL
IA | Linn County | 52405 | Stoney Point Landfill | Interstate Power & Light Company | MW-14 | 41.9888 | -91.7366 | Downgradient | 2010-08-31 | Beryllium (Dissolved) |  | 0.0152 | mg/L | Yes | 3.8 | 0.004 | mg/L | MCL
IA | Linn County | 52405 | Stoney Point Landfill | Interstate Power & Light Company | MW-14 | 41.9888 | -91.7366 | Downgradient | 2010-08-31 | Boron (Dissolved) |  | 3.98 | mg/L | Yes | 1.3267 | 3 | mg/L | CHA
IA | Linn County | 52405 | Stoney Point Landfill | Interstate Power & Light Company | MW-14 | 41.9888 | -91.7366 | Downgradient | 2010-08-31 | Chloride (Total) |  | 24.3 | mg/L | No
IA | Linn County | 52405 | Stoney Point Landfill | Interstate Power & Light Company | MW-14 | 41.9888 | -91.7366 | Downgradient | 2010-08-31 | Cobalt (Dissolved) |  | 0.00871 | mg/L | Yes | 1.8532 | 0.0047 | mg/L | RSL
IA | Linn County | 52405 | Stoney Point Landfill | Interstate Power & Light Company | MW-14 | 41.9888 | -91.7366 | Downgradient | 2010-08-31 | Copper (Dissolved) | < | 0.02 | mg/L | No |  | 1.3 | mg/L | MCL
IA | Linn County | 52405 | Stoney Point Landfill | Interstate Power & Light Company | MW-14 | 41.9888 | -91.7366 | Downgradient | 2010-08-31 | Iron (Dissolved) |  | 1.95 | mg/L | No
IA | Linn County | 52405 | Stoney Point Landfill | Interstate Power & Light Company | MW-14 | 41.9888 | -91.7366 | Downgradient | 2010-08-31 | Lead (Dissolved) | < | 0.004 | mg/L | No |  | 0.015 | mg/L | MCL
IA | Linn County | 52405 | Stoney Point Landfill | Interstate Power & Light Company | MW-14 | 41.9888 | -91.7366 | Downgradient | 2010-08-31 | Manganese (Dissolved) |  | 0.233 | mg/L | No |  | 0.3 | mg/L | LHA
IA | Linn County | 52405 | Stoney Point Landfill | Interstate Power & Light Company | MW-14 | 41.9888 | -91.7366 | Downgradient | 2010-08-31 | pH |  | 7.15 | SU | No
IA | Linn County | 52405 | Stoney Point Landfill | Interstate Power & Light Company | MW-14 | 41.9888 | -91.7366 | Downgradient | 2010-08-31 | Selenium (Dissolved) | < | 0.005 | mg/L | No |  | 0.05 | mg/L | MCL
IA | Linn County | 52405 | Stoney Point Landfill | Interstate Power & Light Company | MW-14 | 41.9888 | -91.7366 | Downgradient | 2010-08-31 | Sulfate (Total) |  | 593 | mg/L | Yes | 1.186 | 500 | mg/L | DWA
IA | Linn County | 52405 | Stoney Point Landfill | Interstate Power & Light Company | MW-14 | 41.9888 | -91.7366 | Downgradient | 2010-08-31 | Zinc (Dissolved) | < | 0.02 | mg/L | No
IA | Linn County | 52405 | Stoney Point Landfill | Interstate Power & Light Company | MW-14 | 41.9888 | -91.7366 | Downgradient | 2011-09-13 | Arsenic (Dissolved) | < | 0.006 | mg/L | No |  | 0.01 | mg/L | MCL
IA | Linn County | 52405 | Stoney Point Landfill | Interstate Power & Light Company | MW-14 | 41.9888 | -91.7366 | Downgradient | 2011-09-13 | Barium (Dissolved) |  | 0.0768 | mg/L | No |  | 2 | mg/L | MCL
IA | Linn County | 52405 | Stoney Point Landfill | Interstate Power & Light Company | MW-14 | 41.9888 | -91.7366 | Downgradient | 2011-09-13 | Beryllium (Dissolved) | < | 0.01 | mg/L | No |  | 0.004 | mg/L | MCL
IA | Linn County | 52405 | Stoney Point Landfill | Interstate Power & Light Company | MW-14 | 41.9888 | -91.7366 | Downgradient | 2011-09-13 | Boron (Dissolved) |  | 12.6 | mg/L | Yes | 4.2 | 3 | mg/L | CHA
IA | Linn County | 52405 | Stoney Point Landfill | Interstate Power & Light Company | MW-14 | 41.9888 | -91.7366 | Downgradient | 2011-09-13 | Chloride (Total) |  | 48.7 | mg/L | No
IA | Linn County | 52405 | Stoney Point Landfill | Interstate Power & Light Company | MW-14 | 41.9888 | -91.7366 | Downgradient | 2011-09-13 | Cobalt (Dissolved) | < | 0.00155 | mg/L | No |  | 0.0047 | mg/L | RSL
IA | Linn County | 52405 | Stoney Point Landfill | Interstate Power & Light Company | MW-14 | 41.9888 | -91.7366 | Downgradient | 2011-09-13 | Copper (Dissolved) | < | 0.02 | mg/L | No |  | 1.3 | mg/L | MCL
IA | Linn County | 52405 | Stoney Point Landfill | Interstate Power & Light Company | MW-14 | 41.9888 | -91.7366 | Downgradient | 2011-09-13 | Iron (Dissolved) |  | 3.07 | mg/L | No
IA | Linn County | 52405 | Stoney Point Landfill | Interstate Power & Light Company | MW-14 | 41.9888 | -91.7366 | Downgradient | 2011-09-13 | Lead (Dissolved) | < | 0.004 | mg/L | No |  | 0.015 | mg/L | MCL
IA | Linn County | 52405 | Stoney Point Landfill | Interstate Power & Light Company | MW-14 | 41.9888 | -91.7366 | Downgradient | 2011-09-13 | Manganese (Dissolved) |  | 0.375 | mg/L | Yes | 1.25 | 0.3 | mg/L | LHA
IA | Linn County | 52405 | Stoney Point Landfill | Interstate Power & Light Company | MW-14 | 41.9888 | -91.7366 | Downgradient | 2011-09-13 | pH |  | 7.31 | SU | No
IA | Linn County | 52405 | Stoney Point Landfill | Interstate Power & Light Company | MW-14 | 41.9888 | -91.7366 | Downgradient | 2011-09-13 | Selenium (Dissolved) | < | 0.005 | mg/L | No |  | 0.05 | mg/L | MCL
IA | Linn County | 52405 | Stoney Point Landfill | Interstate Power & Light Company | MW-14 | 41.9888 | -91.7366 | Downgradient | 2011-09-13 | Sulfate (Total) |  | 1350 | mg/L | Yes | 2.7 | 500 | mg/L | DWA
IA | Linn County | 52405 | Stoney Point Landfill | Interstate Power & Light Company | MW-14 | 41.9888 | -91.7366 | Downgradient | 2011-09-13 | Zinc (Dissolved) | < | 0.02 | mg/L | No
IA | Linn County | 52405 | Stoney Point Landfill | Interstate Power & Light Company | MW-14 | 41.9888 | -91.7366 | Downgradient | 2012-09-18 | Arsenic (Dissolved) | < | 0.002 | mg/L | No |  | 0.01 | mg/L | MCL
IA | Linn County | 52405 | Stoney Point Landfill | Interstate Power & Light Company | MW-14 | 41.9888 | -91.7366 | Downgradient | 2012-09-18 | Barium (Dissolved) |  | 0.0652 | mg/L | No |  | 2 | mg/L | MCL
IA | Linn County | 52405 | Stoney Point Landfill | Interstate Power & Light Company | MW-14 | 41.9888 | -91.7366 | Downgradient | 2012-09-18 | Beryllium (Dissolved) | < | 0.001 | mg/L | No |  | 0.004 | mg/L | MCL
IA | Linn County | 52405 | Stoney Point Landfill | Interstate Power & Light Company | MW-14 | 41.9888 | -91.7366 | Downgradient | 2012-09-18 | Boron (Dissolved) |  | 19.3 | mg/L | Yes | 6.4333 | 3 | mg/L | CHA
IA | Linn County | 52405 | Stoney Point Landfill | Interstate Power & Light Company | MW-14 | 41.9888 | -91.7366 | Downgradient | 2012-09-18 | Chloride (Total) |  | 48.2 | mg/L | No
IA | Linn County | 52405 | Stoney Point Landfill | Interstate Power & Light Company | MW-14 | 41.9888 | -91.7366 | Downgradient | 2012-09-18 | Cobalt (Dissolved) | < | 0.00155 | mg/L | No |  | 0.0047 | mg/L | RSL
IA | Linn County | 52405 | Stoney Point Landfill | Interstate Power & Light Company | MW-14 | 41.9888 | -91.7366 | Downgradient | 2012-09-18 | Copper (Dissolved) | < | 0.02 | mg/L | No |  | 1.3 | mg/L | MCL
IA | Linn County | 52405 | Stoney Point Landfill | Interstate Power & Light Company | MW-14 | 41.9888 | -91.7366 | Downgradient | 2012-09-18 | Iron (Dissolved) |  | 3.86 | mg/L | No
IA | Linn County | 52405 | Stoney Point Landfill | Interstate Power & Light Company | MW-14 | 41.9888 | -91.7366 | Downgradient | 2012-09-18 | Lead (Dissolved) | < | 0.004 | mg/L | No |  | 0.015 | mg/L | MCL
IA | Linn County | 52405 | Stoney Point Landfill | Interstate Power & Light Company | MW-14 | 41.9888 | -91.7366 | Downgradient | 2012-09-18 | Manganese (Dissolved) |  | 0.427 | mg/L | Yes | 1.4233 | 0.3 | mg/L | LHA
IA | Linn County | 52405 | Stoney Point Landfill | Interstate Power & Light Company | MW-14 | 41.9888 | -91.7366 | Downgradient | 2012-09-18 | pH |  | 7.01 | SU | No
IA | Linn County | 52405 | Stoney Point Landfill | Interstate Power & Light Company | MW-14 | 41.9888 | -91.7366 | Downgradient | 2012-09-18 | Selenium (Dissolved) | < | 0.005 | mg/L | No |  | 0.05 | mg/L | MCL
IA | Linn County | 52405 | Stoney Point Landfill | Interstate Power & Light Company | MW-14 | 41.9888 | -91.7366 | Downgradient | 2012-09-18 | Sulfate (Total) |  | 1580 | mg/L | Yes | 3.16 | 500 | mg/L | DWA
IA | Linn County | 52405 | Stoney Point Landfill | Interstate Power & Light Company | MW-14 | 41.9888 | -91.7366 | Downgradient | 2012-09-18 | Zinc (Dissolved) | < | 0.02 | mg/L | No
IA | Linn County | 52405 | Stoney Point Landfill | Interstate Power & Light Company | MW-14 | 41.9888 | -91.7366 | Downgradient | 2013-09-11 | Arsenic (Dissolved) |  | 0.0028 | mg/L | No |  | 0.01 | mg/L | MCL
IA | Linn County | 52405 | Stoney Point Landfill | Interstate Power & Light Company | MW-14 | 41.9888 | -91.7366 | Downgradient | 2013-09-11 | Barium (Dissolved) |  | 0.0682 | mg/L | No |  | 2 | mg/L | MCL
IA | Linn County | 52405 | Stoney Point Landfill | Interstate Power & Light Company | MW-14 | 41.9888 | -91.7366 | Downgradient | 2013-09-11 | Beryllium (Dissolved) | < | 5e-05 | mg/L | No |  | 0.004 | mg/L | MCL
IA | Linn County | 52405 | Stoney Point Landfill | Interstate Power & Light Company | MW-14 | 41.9888 | -91.7366 | Downgradient | 2013-09-11 | Boron (Dissolved) |  | 21.8 | mg/L | Yes | 7.2667 | 3 | mg/L | CHA
IA | Linn County | 52405 | Stoney Point Landfill | Interstate Power & Light Company | MW-14 | 41.9888 | -91.7366 | Downgradient | 2013-09-11 | Chloride (Total) |  | 40.6 | mg/L | No
IA | Linn County | 52405 | Stoney Point Landfill | Interstate Power & Light Company | MW-14 | 41.9888 | -91.7366 | Downgradient | 2013-09-11 | Cobalt (Dissolved) | < | 0.00054 | mg/L | No |  | 0.0047 | mg/L | RSL
IA | Linn County | 52405 | Stoney Point Landfill | Interstate Power & Light Company | MW-14 | 41.9888 | -91.7366 | Downgradient | 2013-09-11 | Copper (Dissolved) | < | 0.0027 | mg/L | No |  | 1.3 | mg/L | MCL
IA | Linn County | 52405 | Stoney Point Landfill | Interstate Power & Light Company | MW-14 | 41.9888 | -91.7366 | Downgradient | 2013-09-11 | Iron (Dissolved) |  | 4.21 | mg/L | No
IA | Linn County | 52405 | Stoney Point Landfill | Interstate Power & Light Company | MW-14 | 41.9888 | -91.7366 | Downgradient | 2013-09-11 | Lead (Dissolved) | < | 3e-05 | mg/L | No |  | 0.015 | mg/L | MCL
IA | Linn County | 52405 | Stoney Point Landfill | Interstate Power & Light Company | MW-14 | 41.9888 | -91.7366 | Downgradient | 2013-09-11 | Manganese (Dissolved) |  | 0.474 | mg/L | Yes | 1.58 | 0.3 | mg/L | LHA
IA | Linn County | 52405 | Stoney Point Landfill | Interstate Power & Light Company | MW-14 | 41.9888 | -91.7366 | Downgradient | 2013-09-11 | pH |  | 6.95 | SU | No
IA | Linn County | 52405 | Stoney Point Landfill | Interstate Power & Light Company | MW-14 | 41.9888 | -91.7366 | Downgradient | 2013-09-11 | Selenium (Dissolved) | < | 0.00014 | mg/L | No |  | 0.05 | mg/L | MCL
IA | Linn County | 52405 | Stoney Point Landfill | Interstate Power & Light Company | MW-14 | 41.9888 | -91.7366 | Downgradient | 2013-09-11 | Sulfate (Total) |  | 1610 | mg/L | Yes | 3.22 | 500 | mg/L | DWA
IA | Linn County | 52405 | Stoney Point Landfill | Interstate Power & Light Company | MW-14 | 41.9888 | -91.7366 | Downgradient | 2013-09-11 | Zinc (Dissolved) | < | 0.0033 | mg/L | No
IA | Linn County | 52405 | Stoney Point Landfill | Interstate Power & Light Company | MW-15 | 41.9888 | -91.7365 | Downgradient | 2010-08-31 | Arsenic (Dissolved) | < | 0.002 | mg/L | No |  | 0.01 | mg/L | MCL
IA | Linn County | 52405 | Stoney Point Landfill | Interstate Power & Light Company | MW-15 | 41.9888 | -91.7365 | Downgradient | 2010-08-31 | Barium (Dissolved) |  | 0.0143 | mg/L | No |  | 2 | mg/L | MCL
IA | Linn County | 52405 | Stoney Point Landfill | Interstate Power & Light Company | MW-15 | 41.9888 | -91.7365 | Downgradient | 2010-08-31 | Beryllium (Dissolved) |  | 0.0242 | mg/L | Yes | 6.05 | 0.004 | mg/L | MCL
IA | Linn County | 52405 | Stoney Point Landfill | Interstate Power & Light Company | MW-15 | 41.9888 | -91.7365 | Downgradient | 2010-08-31 | Boron (Dissolved) |  | 5.63 | mg/L | Yes | 1.8767 | 3 | mg/L | CHA
IA | Linn County | 52405 | Stoney Point Landfill | Interstate Power & Light Company | MW-15 | 41.9888 | -91.7365 | Downgradient | 2010-08-31 | Chloride (Total) |  | 36.6 | mg/L | No
IA | Linn County | 52405 | Stoney Point Landfill | Interstate Power & Light Company | MW-15 | 41.9888 | -91.7365 | Downgradient | 2010-08-31 | Cobalt (Dissolved) |  | 0.0108 | mg/L | Yes | 2.2979 | 0.0047 | mg/L | RSL
IA | Linn County | 52405 | Stoney Point Landfill | Interstate Power & Light Company | MW-15 | 41.9888 | -91.7365 | Downgradient | 2010-08-31 | Copper (Dissolved) | < | 0.02 | mg/L | No |  | 1.3 | mg/L | MCL
IA | Linn County | 52405 | Stoney Point Landfill | Interstate Power & Light Company | MW-15 | 41.9888 | -91.7365 | Downgradient | 2010-08-31 | Iron (Dissolved) |  | 0.244 | mg/L | No
IA | Linn County | 52405 | Stoney Point Landfill | Interstate Power & Light Company | MW-15 | 41.9888 | -91.7365 | Downgradient | 2010-08-31 | Lead (Dissolved) | < | 0.004 | mg/L | No |  | 0.015 | mg/L | MCL
IA | Linn County | 52405 | Stoney Point Landfill | Interstate Power & Light Company | MW-15 | 41.9888 | -91.7365 | Downgradient | 2010-08-31 | Manganese (Dissolved) |  | 2.56 | mg/L | Yes | 8.5333 | 0.3 | mg/L | LHA
IA | Linn County | 52405 | Stoney Point Landfill | Interstate Power & Light Company | MW-15 | 41.9888 | -91.7365 | Downgradient | 2010-08-31 | pH |  | 7.19 | SU | No
IA | Linn County | 52405 | Stoney Point Landfill | Interstate Power & Light Company | MW-15 | 41.9888 | -91.7365 | Downgradient | 2010-08-31 | Selenium (Dissolved) | < | 0.005 | mg/L | No |  | 0.05 | mg/L | MCL
IA | Linn County | 52405 | Stoney Point Landfill | Interstate Power & Light Company | MW-15 | 41.9888 | -91.7365 | Downgradient | 2010-08-31 | Sulfate (Total) |  | 786 | mg/L | Yes | 1.572 | 500 | mg/L | DWA
IA | Linn County | 52405 | Stoney Point Landfill | Interstate Power & Light Company | MW-15 | 41.9888 | -91.7365 | Downgradient | 2010-08-31 | Zinc (Dissolved) | < | 0.02 | mg/L | No
IA | Linn County | 52405 | Stoney Point Landfill | Interstate Power & Light Company | MW-15 | 41.9888 | -91.7365 | Downgradient | 2011-09-13 | Arsenic (Dissolved) | < | 0.008 | mg/L | No |  | 0.01 | mg/L | MCL
IA | Linn County | 52405 | Stoney Point Landfill | Interstate Power & Light Company | MW-15 | 41.9888 | -91.7365 | Downgradient | 2011-09-13 | Barium (Dissolved) |  | 0.0154 | mg/L | No |  | 2 | mg/L | MCL
IA | Linn County | 52405 | Stoney Point Landfill | Interstate Power & Light Company | MW-15 | 41.9888 | -91.7365 | Downgradient | 2011-09-13 | Beryllium (Dissolved) | < | 0.01 | mg/L | No |  | 0.004 | mg/L | MCL
IA | Linn County | 52405 | Stoney Point Landfill | Interstate Power & Light Company | MW-15 | 41.9888 | -91.7365 | Downgradient | 2011-09-13 | Boron (Dissolved) |  | 5.97 | mg/L | Yes | 1.99 | 3 | mg/L | CHA
IA | Linn County | 52405 | Stoney Point Landfill | Interstate Power & Light Company | MW-15 | 41.9888 | -91.7365 | Downgradient | 2011-09-13 | Chloride (Total) |  | 35.4 | mg/L | No
IA | Linn County | 52405 | Stoney Point Landfill | Interstate Power & Light Company | MW-15 | 41.9888 | -91.7365 | Downgradient | 2011-09-13 | Cobalt (Dissolved) |  | 0.00881 | mg/L | Yes | 1.8745 | 0.0047 | mg/L | RSL
IA | Linn County | 52405 | Stoney Point Landfill | Interstate Power & Light Company | MW-15 | 41.9888 | -91.7365 | Downgradient | 2011-09-13 | Copper (Dissolved) | < | 0.02 | mg/L | No |  | 1.3 | mg/L | MCL
IA | Linn County | 52405 | Stoney Point Landfill | Interstate Power & Light Company | MW-15 | 41.9888 | -91.7365 | Downgradient | 2011-09-13 | Iron (Dissolved) |  | 3.27 | mg/L | No
IA | Linn County | 52405 | Stoney Point Landfill | Interstate Power & Light Company | MW-15 | 41.9888 | -91.7365 | Downgradient | 2011-09-13 | Lead (Dissolved) | < | 0.004 | mg/L | No |  | 0.015 | mg/L | MCL
IA | Linn County | 52405 | Stoney Point Landfill | Interstate Power & Light Company | MW-15 | 41.9888 | -91.7365 | Downgradient | 2011-09-13 | Manganese (Dissolved) |  | 2.15 | mg/L | Yes | 7.1667 | 0.3 | mg/L | LHA
IA | Linn County | 52405 | Stoney Point Landfill | Interstate Power & Light Company | MW-15 | 41.9888 | -91.7365 | Downgradient | 2011-09-13 | pH |  | 7.81 | SU | No
IA | Linn County | 52405 | Stoney Point Landfill | Interstate Power & Light Company | MW-15 | 41.9888 | -91.7365 | Downgradient | 2011-09-13 | Selenium (Dissolved) | < | 0.005 | mg/L | No |  | 0.05 | mg/L | MCL
IA | Linn County | 52405 | Stoney Point Landfill | Interstate Power & Light Company | MW-15 | 41.9888 | -91.7365 | Downgradient | 2011-09-13 | Sulfate (Total) |  | 1150 | mg/L | Yes | 2.3 | 500 | mg/L | DWA
IA | Linn County | 52405 | Stoney Point Landfill | Interstate Power & Light Company | MW-15 | 41.9888 | -91.7365 | Downgradient | 2011-09-13 | Zinc (Dissolved) | < | 0.02 | mg/L | No
IA | Linn County | 52405 | Stoney Point Landfill | Interstate Power & Light Company | MW-15 | 41.9888 | -91.7365 | Downgradient | 2012-09-18 | Arsenic (Dissolved) | < | 0.002 | mg/L | No |  | 0.01 | mg/L | MCL
IA | Linn County | 52405 | Stoney Point Landfill | Interstate Power & Light Company | MW-15 | 41.9888 | -91.7365 | Downgradient | 2012-09-18 | Barium (Dissolved) |  | 0.0203 | mg/L | No |  | 2 | mg/L | MCL
IA | Linn County | 52405 | Stoney Point Landfill | Interstate Power & Light Company | MW-15 | 41.9888 | -91.7365 | Downgradient | 2012-09-18 | Beryllium (Dissolved) | < | 0.001 | mg/L | No |  | 0.004 | mg/L | MCL
IA | Linn County | 52405 | Stoney Point Landfill | Interstate Power & Light Company | MW-15 | 41.9888 | -91.7365 | Downgradient | 2012-09-18 | Boron (Dissolved) |  | 7.13 | mg/L | Yes | 2.3767 | 3 | mg/L | CHA
IA | Linn County | 52405 | Stoney Point Landfill | Interstate Power & Light Company | MW-15 | 41.9888 | -91.7365 | Downgradient | 2012-09-18 | Chloride (Total) |  | 36.6 | mg/L | No
IA | Linn County | 52405 | Stoney Point Landfill | Interstate Power & Light Company | MW-15 | 41.9888 | -91.7365 | Downgradient | 2012-09-18 | Cobalt (Dissolved) |  | 0.00754 | mg/L | Yes | 1.6043 | 0.0047 | mg/L | RSL
IA | Linn County | 52405 | Stoney Point Landfill | Interstate Power & Light Company | MW-15 | 41.9888 | -91.7365 | Downgradient | 2012-09-18 | Copper (Dissolved) | < | 0.02 | mg/L | No |  | 1.3 | mg/L | MCL
IA | Linn County | 52405 | Stoney Point Landfill | Interstate Power & Light Company | MW-15 | 41.9888 | -91.7365 | Downgradient | 2012-09-18 | Iron (Dissolved) |  | 2.56 | mg/L | No
IA | Linn County | 52405 | Stoney Point Landfill | Interstate Power & Light Company | MW-15 | 41.9888 | -91.7365 | Downgradient | 2012-09-18 | Lead (Dissolved) | < | 0.004 | mg/L | No |  | 0.015 | mg/L | MCL
IA | Linn County | 52405 | Stoney Point Landfill | Interstate Power & Light Company | MW-15 | 41.9888 | -91.7365 | Downgradient | 2012-09-18 | Manganese (Dissolved) |  | 1.94 | mg/L | Yes | 6.4667 | 0.3 | mg/L | LHA
IA | Linn County | 52405 | Stoney Point Landfill | Interstate Power & Light Company | MW-15 | 41.9888 | -91.7365 | Downgradient | 2012-09-18 | pH |  | 7.22 | SU | No
IA | Linn County | 52405 | Stoney Point Landfill | Interstate Power & Light Company | MW-15 | 41.9888 | -91.7365 | Downgradient | 2012-09-18 | Selenium (Dissolved) | < | 0.005 | mg/L | No |  | 0.05 | mg/L | MCL
IA | Linn County | 52405 | Stoney Point Landfill | Interstate Power & Light Company | MW-15 | 41.9888 | -91.7365 | Downgradient | 2012-09-18 | Sulfate (Total) |  | 1210 | mg/L | Yes | 2.42 | 500 | mg/L | DWA
IA | Linn County | 52405 | Stoney Point Landfill | Interstate Power & Light Company | MW-15 | 41.9888 | -91.7365 | Downgradient | 2012-09-18 | Zinc (Dissolved) | < | 0.02 | mg/L | No
IA | Linn County | 52405 | Stoney Point Landfill | Interstate Power & Light Company | MW-15 | 41.9888 | -91.7365 | Downgradient | 2013-09-11 | Arsenic (Dissolved) |  | 0.0055 | mg/L | No |  | 0.01 | mg/L | MCL
IA | Linn County | 52405 | Stoney Point Landfill | Interstate Power & Light Company | MW-15 | 41.9888 | -91.7365 | Downgradient | 2013-09-11 | Barium (Dissolved) |  | 0.021 | mg/L | No |  | 2 | mg/L | MCL
IA | Linn County | 52405 | Stoney Point Landfill | Interstate Power & Light Company | MW-15 | 41.9888 | -91.7365 | Downgradient | 2013-09-11 | Beryllium (Dissolved) | < | 5e-05 | mg/L | No |  | 0.004 | mg/L | MCL
IA | Linn County | 52405 | Stoney Point Landfill | Interstate Power & Light Company | MW-15 | 41.9888 | -91.7365 | Downgradient | 2013-09-11 | Boron (Dissolved) |  | 7.61 | mg/L | Yes | 2.5367 | 3 | mg/L | CHA
IA | Linn County | 52405 | Stoney Point Landfill | Interstate Power & Light Company | MW-15 | 41.9888 | -91.7365 | Downgradient | 2013-09-11 | Chloride (Total) |  | 38.6 | mg/L | No
IA | Linn County | 52405 | Stoney Point Landfill | Interstate Power & Light Company | MW-15 | 41.9888 | -91.7365 | Downgradient | 2013-09-11 | Cobalt (Dissolved) | < | 0.00054 | mg/L | No |  | 0.0047 | mg/L | RSL
IA | Linn County | 52405 | Stoney Point Landfill | Interstate Power & Light Company | MW-15 | 41.9888 | -91.7365 | Downgradient | 2013-09-11 | Copper (Dissolved) | < | 0.0027 | mg/L | No |  | 1.3 | mg/L | MCL
IA | Linn County | 52405 | Stoney Point Landfill | Interstate Power & Light Company | MW-15 | 41.9888 | -91.7365 | Downgradient | 2013-09-11 | Iron (Dissolved) |  | 1.94 | mg/L | No
IA | Linn County | 52405 | Stoney Point Landfill | Interstate Power & Light Company | MW-15 | 41.9888 | -91.7365 | Downgradient | 2013-09-11 | Lead (Dissolved) | < | 3e-05 | mg/L | No |  | 0.015 | mg/L | MCL
IA | Linn County | 52405 | Stoney Point Landfill | Interstate Power & Light Company | MW-15 | 41.9888 | -91.7365 | Downgradient | 2013-09-11 | Manganese (Dissolved) |  | 1.67 | mg/L | Yes | 5.5667 | 0.3 | mg/L | LHA
IA | Linn County | 52405 | Stoney Point Landfill | Interstate Power & Light Company | MW-15 | 41.9888 | -91.7365 | Downgradient | 2013-09-11 | pH |  | 7.04 | SU | No
IA | Linn County | 52405 | Stoney Point Landfill | Interstate Power & Light Company | MW-15 | 41.9888 | -91.7365 | Downgradient | 2013-09-11 | Selenium (Dissolved) | < | 0.00014 | mg/L | No |  | 0.05 | mg/L | MCL
IA | Linn County | 52405 | Stoney Point Landfill | Interstate Power & Light Company | MW-15 | 41.9888 | -91.7365 | Downgradient | 2013-09-11 | Sulfate (Total) |  | 1200 | mg/L | Yes | 2.4 | 500 | mg/L | DWA
IA | Linn County | 52405 | Stoney Point Landfill | Interstate Power & Light Company | MW-15 | 41.9888 | -91.7365 | Downgradient | 2013-09-11 | Zinc (Dissolved) | < | 0.0033 | mg/L | No
IA | Linn County | 52405 | Stoney Point Landfill | Interstate Power & Light Company | MW-16 | 41.9887 | -91.7357 | Downgradient | 2010-08-31 | Arsenic (Dissolved) | < | 0.002 | mg/L | No |  | 0.01 | mg/L | MCL
IA | Linn County | 52405 | Stoney Point Landfill | Interstate Power & Light Company | MW-16 | 41.9887 | -91.7357 | Downgradient | 2010-08-31 | Barium (Dissolved) | < | 0.03 | mg/L | No |  | 2 | mg/L | MCL
IA | Linn County | 52405 | Stoney Point Landfill | Interstate Power & Light Company | MW-16 | 41.9887 | -91.7357 | Downgradient | 2010-08-31 | Beryllium (Dissolved) | < | 0.03 | mg/L | No |  | 0.004 | mg/L | MCL
IA | Linn County | 52405 | Stoney Point Landfill | Interstate Power & Light Company | MW-16 | 41.9887 | -91.7357 | Downgradient | 2010-08-31 | Boron (Dissolved) |  | 12.6 | mg/L | Yes | 4.2 | 3 | mg/L | CHA
IA | Linn County | 52405 | Stoney Point Landfill | Interstate Power & Light Company | MW-16 | 41.9887 | -91.7357 | Downgradient | 2010-08-31 | Chloride (Total) |  | 47.4 | mg/L | No
IA | Linn County | 52405 | Stoney Point Landfill | Interstate Power & Light Company | MW-16 | 41.9887 | -91.7357 | Downgradient | 2010-08-31 | Cobalt (Dissolved) | < | 0.00465 | mg/L | No |  | 0.0047 | mg/L | RSL
IA | Linn County | 52405 | Stoney Point Landfill | Interstate Power & Light Company | MW-16 | 41.9887 | -91.7357 | Downgradient | 2010-08-31 | Copper (Dissolved) | < | 0.06 | mg/L | No |  | 1.3 | mg/L | MCL
IA | Linn County | 52405 | Stoney Point Landfill | Interstate Power & Light Company | MW-16 | 41.9887 | -91.7357 | Downgradient | 2010-08-31 | Iron (Dissolved) | < | 0.3 | mg/L | No
IA | Linn County | 52405 | Stoney Point Landfill | Interstate Power & Light Company | MW-16 | 41.9887 | -91.7357 | Downgradient | 2010-08-31 | Lead (Dissolved) | < | 0.004 | mg/L | No |  | 0.015 | mg/L | MCL
IA | Linn County | 52405 | Stoney Point Landfill | Interstate Power & Light Company | MW-16 | 41.9887 | -91.7357 | Downgradient | 2010-08-31 | Manganese (Dissolved) |  | 0.331 | mg/L | Yes | 1.1033 | 0.3 | mg/L | LHA
IA | Linn County | 52405 | Stoney Point Landfill | Interstate Power & Light Company | MW-16 | 41.9887 | -91.7357 | Downgradient | 2010-08-31 | pH |  | 6.88 | SU | No
IA | Linn County | 52405 | Stoney Point Landfill | Interstate Power & Light Company | MW-16 | 41.9887 | -91.7357 | Downgradient | 2010-08-31 | Selenium (Dissolved) | < | 0.005 | mg/L | No |  | 0.05 | mg/L | MCL
IA | Linn County | 52405 | Stoney Point Landfill | Interstate Power & Light Company | MW-16 | 41.9887 | -91.7357 | Downgradient | 2010-08-31 | Sulfate (Total) |  | 2560 | mg/L | Yes | 5.12 | 500 | mg/L | DWA
IA | Linn County | 52405 | Stoney Point Landfill | Interstate Power & Light Company | MW-16 | 41.9887 | -91.7357 | Downgradient | 2010-08-31 | Zinc (Dissolved) | < | 0.06 | mg/L | No
IA | Linn County | 52405 | Stoney Point Landfill | Interstate Power & Light Company | MW-16 | 41.9887 | -91.7357 | Downgradient | 2011-09-13 | Arsenic (Dissolved) | < | 0.001 | mg/L | No |  | 0.01 | mg/L | MCL
IA | Linn County | 52405 | Stoney Point Landfill | Interstate Power & Light Company | MW-16 | 41.9887 | -91.7357 | Downgradient | 2011-09-13 | Barium (Dissolved) |  | 0.0394 | mg/L | No |  | 2 | mg/L | MCL
IA | Linn County | 52405 | Stoney Point Landfill | Interstate Power & Light Company | MW-16 | 41.9887 | -91.7357 | Downgradient | 2011-09-13 | Beryllium (Dissolved) | < | 0.3 | mg/L | No |  | 0.004 | mg/L | MCL
IA | Linn County | 52405 | Stoney Point Landfill | Interstate Power & Light Company | MW-16 | 41.9887 | -91.7357 | Downgradient | 2011-09-13 | Boron (Dissolved) |  | 15.5 | mg/L | Yes | 5.1667 | 3 | mg/L | CHA
IA | Linn County | 52405 | Stoney Point Landfill | Interstate Power & Light Company | MW-16 | 41.9887 | -91.7357 | Downgradient | 2011-09-13 | Chloride (Total) |  | 47.5 | mg/L | No
IA | Linn County | 52405 | Stoney Point Landfill | Interstate Power & Light Company | MW-16 | 41.9887 | -91.7357 | Downgradient | 2011-09-13 | Cobalt (Dissolved) | < | 0.00465 | mg/L | No |  | 0.0047 | mg/L | RSL
IA | Linn County | 52405 | Stoney Point Landfill | Interstate Power & Light Company | MW-16 | 41.9887 | -91.7357 | Downgradient | 2011-09-13 | Copper (Dissolved) | < | 0.06 | mg/L | No |  | 1.3 | mg/L | MCL
IA | Linn County | 52405 | Stoney Point Landfill | Interstate Power & Light Company | MW-16 | 41.9887 | -91.7357 | Downgradient | 2011-09-13 | Iron (Dissolved) | < | 0.3 | mg/L | No
IA | Linn County | 52405 | Stoney Point Landfill | Interstate Power & Light Company | MW-16 | 41.9887 | -91.7357 | Downgradient | 2011-09-13 | Lead (Dissolved) | < | 0.004 | mg/L | No |  | 0.015 | mg/L | MCL
IA | Linn County | 52405 | Stoney Point Landfill | Interstate Power & Light Company | MW-16 | 41.9887 | -91.7357 | Downgradient | 2011-09-13 | Manganese (Dissolved) |  | 1.46 | mg/L | Yes | 4.8667 | 0.3 | mg/L | LHA
IA | Linn County | 52405 | Stoney Point Landfill | Interstate Power & Light Company | MW-16 | 41.9887 | -91.7357 | Downgradient | 2011-09-13 | pH |  | 6.75 | SU | No
IA | Linn County | 52405 | Stoney Point Landfill | Interstate Power & Light Company | MW-16 | 41.9887 | -91.7357 | Downgradient | 2011-09-13 | Selenium (Dissolved) | < | 0.005 | mg/L | No |  | 0.05 | mg/L | MCL
IA | Linn County | 52405 | Stoney Point Landfill | Interstate Power & Light Company | MW-16 | 41.9887 | -91.7357 | Downgradient | 2011-09-13 | Sulfate (Total) |  | 2870 | mg/L | Yes | 5.74 | 500 | mg/L | DWA
IA | Linn County | 52405 | Stoney Point Landfill | Interstate Power & Light Company | MW-16 | 41.9887 | -91.7357 | Downgradient | 2011-09-13 | Zinc (Dissolved) | < | 0.06 | mg/L | No
IA | Linn County | 52405 | Stoney Point Landfill | Interstate Power & Light Company | MW-16 | 41.9887 | -91.7357 | Downgradient | 2012-09-18 | Arsenic (Dissolved) | < | 0.001 | mg/L | No |  | 0.01 | mg/L | MCL
IA | Linn County | 52405 | Stoney Point Landfill | Interstate Power & Light Company | MW-16 | 41.9887 | -91.7357 | Downgradient | 2012-09-18 | Barium (Dissolved) |  | 0.0436 | mg/L | No |  | 2 | mg/L | MCL
IA | Linn County | 52405 | Stoney Point Landfill | Interstate Power & Light Company | MW-16 | 41.9887 | -91.7357 | Downgradient | 2012-09-18 | Beryllium (Dissolved) | < | 0.002 | mg/L | No |  | 0.004 | mg/L | MCL
IA | Linn County | 52405 | Stoney Point Landfill | Interstate Power & Light Company | MW-16 | 41.9887 | -91.7357 | Downgradient | 2012-09-18 | Boron (Dissolved) |  | 58.8 | mg/L | Yes | 19.6 | 3 | mg/L | CHA
IA | Linn County | 52405 | Stoney Point Landfill | Interstate Power & Light Company | MW-16 | 41.9887 | -91.7357 | Downgradient | 2012-09-18 | Chloride (Total) |  | 53.1 | mg/L | No
IA | Linn County | 52405 | Stoney Point Landfill | Interstate Power & Light Company | MW-16 | 41.9887 | -91.7357 | Downgradient | 2012-09-18 | Cobalt (Dissolved) | < | 0.0031 | mg/L | No |  | 0.0047 | mg/L | RSL
IA | Linn County | 52405 | Stoney Point Landfill | Interstate Power & Light Company | MW-16 | 41.9887 | -91.7357 | Downgradient | 2012-09-18 | Copper (Dissolved) | < | 0.04 | mg/L | No |  | 1.3 | mg/L | MCL
IA | Linn County | 52405 | Stoney Point Landfill | Interstate Power & Light Company | MW-16 | 41.9887 | -91.7357 | Downgradient | 2012-09-18 | Iron (Dissolved) | < | 0.2 | mg/L | No
IA | Linn County | 52405 | Stoney Point Landfill | Interstate Power & Light Company | MW-16 | 41.9887 | -91.7357 | Downgradient | 2012-09-18 | Lead (Dissolved) | < | 0.004 | mg/L | No |  | 0.015 | mg/L | MCL
IA | Linn County | 52405 | Stoney Point Landfill | Interstate Power & Light Company | MW-16 | 41.9887 | -91.7357 | Downgradient | 2012-09-18 | Manganese (Dissolved) |  | 0.995 | mg/L | Yes | 3.3167 | 0.3 | mg/L | LHA
IA | Linn County | 52405 | Stoney Point Landfill | Interstate Power & Light Company | MW-16 | 41.9887 | -91.7357 | Downgradient | 2012-09-18 | pH |  | 6.93 | SU | No
IA | Linn County | 52405 | Stoney Point Landfill | Interstate Power & Light Company | MW-16 | 41.9887 | -91.7357 | Downgradient | 2012-09-18 | Selenium (Dissolved) | < | 0.005 | mg/L | No |  | 0.05 | mg/L | MCL
IA | Linn County | 52405 | Stoney Point Landfill | Interstate Power & Light Company | MW-16 | 41.9887 | -91.7357 | Downgradient | 2012-09-18 | Sulfate (Total) |  | 3720 | mg/L | Yes | 7.44 | 500 | mg/L | DWA
IA | Linn County | 52405 | Stoney Point Landfill | Interstate Power & Light Company | MW-16 | 41.9887 | -91.7357 | Downgradient | 2012-09-18 | Zinc (Dissolved) | < | 0.04 | mg/L | No
IA | Linn County | 52405 | Stoney Point Landfill | Interstate Power & Light Company | MW-16 | 41.9887 | -91.7357 | Downgradient | 2013-09-11 | Arsenic (Dissolved) |  | 0.0047 | mg/L | No |  | 0.01 | mg/L | MCL
IA | Linn County | 52405 | Stoney Point Landfill | Interstate Power & Light Company | MW-16 | 41.9887 | -91.7357 | Downgradient | 2013-09-11 | Barium (Dissolved) |  | 0.0342 | mg/L | No |  | 2 | mg/L | MCL
IA | Linn County | 52405 | Stoney Point Landfill | Interstate Power & Light Company | MW-16 | 41.9887 | -91.7357 | Downgradient | 2013-09-11 | Beryllium (Dissolved) | < | 5e-05 | mg/L | No |  | 0.004 | mg/L | MCL
IA | Linn County | 52405 | Stoney Point Landfill | Interstate Power & Light Company | MW-16 | 41.9887 | -91.7357 | Downgradient | 2013-09-11 | Boron (Dissolved) |  | 49.2 | mg/L | Yes | 16.4 | 3 | mg/L | CHA
IA | Linn County | 52405 | Stoney Point Landfill | Interstate Power & Light Company | MW-16 | 41.9887 | -91.7357 | Downgradient | 2013-09-11 | Chloride (Total) |  | 37.7 | mg/L | No
IA | Linn County | 52405 | Stoney Point Landfill | Interstate Power & Light Company | MW-16 | 41.9887 | -91.7357 | Downgradient | 2013-09-11 | Cobalt (Dissolved) | < | 0.00054 | mg/L | No |  | 0.0047 | mg/L | RSL
IA | Linn County | 52405 | Stoney Point Landfill | Interstate Power & Light Company | MW-16 | 41.9887 | -91.7357 | Downgradient | 2013-09-11 | Copper (Dissolved) | < | 0.0027 | mg/L | No |  | 1.3 | mg/L | MCL
IA | Linn County | 52405 | Stoney Point Landfill | Interstate Power & Light Company | MW-16 | 41.9887 | -91.7357 | Downgradient | 2013-09-11 | Iron (Dissolved) |  | 0.0886 | mg/L | No
IA | Linn County | 52405 | Stoney Point Landfill | Interstate Power & Light Company | MW-16 | 41.9887 | -91.7357 | Downgradient | 2013-09-11 | Lead (Dissolved) | < | 3e-05 | mg/L | No |  | 0.015 | mg/L | MCL
IA | Linn County | 52405 | Stoney Point Landfill | Interstate Power & Light Company | MW-16 | 41.9887 | -91.7357 | Downgradient | 2013-09-11 | Manganese (Dissolved) |  | 0.71 | mg/L | Yes | 2.3667 | 0.3 | mg/L | LHA
IA | Linn County | 52405 | Stoney Point Landfill | Interstate Power & Light Company | MW-16 | 41.9887 | -91.7357 | Downgradient | 2013-09-11 | pH |  | 7.02 | SU | No
IA | Linn County | 52405 | Stoney Point Landfill | Interstate Power & Light Company | MW-16 | 41.9887 | -91.7357 | Downgradient | 2013-09-11 | Selenium (Dissolved) | < | 0.00014 | mg/L | No |  | 0.05 | mg/L | MCL
IA | Linn County | 52405 | Stoney Point Landfill | Interstate Power & Light Company | MW-16 | 41.9887 | -91.7357 | Downgradient | 2013-09-11 | Sulfate (Total) |  | 2690 | mg/L | Yes | 5.38 | 500 | mg/L | DWA
IA | Linn County | 52405 | Stoney Point Landfill | Interstate Power & Light Company | MW-16 | 41.9887 | -91.7357 | Downgradient | 2013-09-11 | Zinc (Dissolved) | < | 0.0033 | mg/L | No
IA | Linn County | 52405 | Stoney Point Landfill | Interstate Power & Light Company | MW-17 | 41.9887 | -91.7357 | Downgradient | 2010-08-31 | Arsenic (Dissolved) | < | 0.004 | mg/L | No |  | 0.01 | mg/L | MCL
IA | Linn County | 52405 | Stoney Point Landfill | Interstate Power & Light Company | MW-17 | 41.9887 | -91.7357 | Downgradient | 2010-08-31 | Barium (Dissolved) |  | 0.0953 | mg/L | No |  | 2 | mg/L | MCL
IA | Linn County | 52405 | Stoney Point Landfill | Interstate Power & Light Company | MW-17 | 41.9887 | -91.7357 | Downgradient | 2010-08-31 | Beryllium (Dissolved) | < | 0.01 | mg/L | No |  | 0.004 | mg/L | MCL
IA | Linn County | 52405 | Stoney Point Landfill | Interstate Power & Light Company | MW-17 | 41.9887 | -91.7357 | Downgradient | 2010-08-31 | Boron (Dissolved) |  | 0.961 | mg/L | No |  | 3 | mg/L | CHA
IA | Linn County | 52405 | Stoney Point Landfill | Interstate Power & Light Company | MW-17 | 41.9887 | -91.7357 | Downgradient | 2010-08-31 | Chloride (Total) |  | 26.7 | mg/L | No
IA | Linn County | 52405 | Stoney Point Landfill | Interstate Power & Light Company | MW-17 | 41.9887 | -91.7357 | Downgradient | 2010-08-31 | Cobalt (Dissolved) |  | 0.00357 | mg/L | No |  | 0.0047 | mg/L | RSL
IA | Linn County | 52405 | Stoney Point Landfill | Interstate Power & Light Company | MW-17 | 41.9887 | -91.7357 | Downgradient | 2010-08-31 | Copper (Dissolved) | < | 0.02 | mg/L | No |  | 1.3 | mg/L | MCL
IA | Linn County | 52405 | Stoney Point Landfill | Interstate Power & Light Company | MW-17 | 41.9887 | -91.7357 | Downgradient | 2010-08-31 | Iron (Dissolved) |  | 2.09 | mg/L | No
IA | Linn County | 52405 | Stoney Point Landfill | Interstate Power & Light Company | MW-17 | 41.9887 | -91.7357 | Downgradient | 2010-08-31 | Lead (Dissolved) | < | 0.004 | mg/L | No |  | 0.015 | mg/L | MCL
IA | Linn County | 52405 | Stoney Point Landfill | Interstate Power & Light Company | MW-17 | 41.9887 | -91.7357 | Downgradient | 2010-08-31 | Manganese (Dissolved) |  | 0.274 | mg/L | No |  | 0.3 | mg/L | LHA
IA | Linn County | 52405 | Stoney Point Landfill | Interstate Power & Light Company | MW-17 | 41.9887 | -91.7357 | Downgradient | 2010-08-31 | pH |  | 7.14 | SU | No
IA | Linn County | 52405 | Stoney Point Landfill | Interstate Power & Light Company | MW-17 | 41.9887 | -91.7357 | Downgradient | 2010-08-31 | Selenium (Dissolved) | < | 0.05 | mg/L | No |  | 0.05 | mg/L | MCL
IA | Linn County | 52405 | Stoney Point Landfill | Interstate Power & Light Company | MW-17 | 41.9887 | -91.7357 | Downgradient | 2010-08-31 | Sulfate (Total) |  | 702 | mg/L | Yes | 1.404 | 500 | mg/L | DWA
IA | Linn County | 52405 | Stoney Point Landfill | Interstate Power & Light Company | MW-17 | 41.9887 | -91.7357 | Downgradient | 2010-08-31 | Zinc (Dissolved) |  | 0.0299 | mg/L | No
IA | Linn County | 52405 | Stoney Point Landfill | Interstate Power & Light Company | MW-17 | 41.9887 | -91.7357 | Downgradient | 2011-09-13 | Arsenic (Dissolved) | < | 0.008 | mg/L | No |  | 0.01 | mg/L | MCL
IA | Linn County | 52405 | Stoney Point Landfill | Interstate Power & Light Company | MW-17 | 41.9887 | -91.7357 | Downgradient | 2011-09-13 | Barium (Dissolved) |  | 0.103 | mg/L | No |  | 2 | mg/L | MCL
IA | Linn County | 52405 | Stoney Point Landfill | Interstate Power & Light Company | MW-17 | 41.9887 | -91.7357 | Downgradient | 2011-09-13 | Beryllium (Dissolved) | < | 0.01 | mg/L | No |  | 0.004 | mg/L | MCL
IA | Linn County | 52405 | Stoney Point Landfill | Interstate Power & Light Company | MW-17 | 41.9887 | -91.7357 | Downgradient | 2011-09-13 | Boron (Dissolved) |  | 1.69 | mg/L | No |  | 3 | mg/L | CHA
IA | Linn County | 52405 | Stoney Point Landfill | Interstate Power & Light Company | MW-17 | 41.9887 | -91.7357 | Downgradient | 2011-09-13 | Chloride (Total) |  | 33.5 | mg/L | No
IA | Linn County | 52405 | Stoney Point Landfill | Interstate Power & Light Company | MW-17 | 41.9887 | -91.7357 | Downgradient | 2011-09-13 | Cobalt (Dissolved) | < | 0.00155 | mg/L | No |  | 0.0047 | mg/L | RSL
IA | Linn County | 52405 | Stoney Point Landfill | Interstate Power & Light Company | MW-17 | 41.9887 | -91.7357 | Downgradient | 2011-09-13 | Copper (Dissolved) | < | 0.02 | mg/L | No |  | 1.3 | mg/L | MCL
IA | Linn County | 52405 | Stoney Point Landfill | Interstate Power & Light Company | MW-17 | 41.9887 | -91.7357 | Downgradient | 2011-09-13 | Iron (Dissolved) |  | 2.42 | mg/L | No
IA | Linn County | 52405 | Stoney Point Landfill | Interstate Power & Light Company | MW-17 | 41.9887 | -91.7357 | Downgradient | 2011-09-13 | Lead (Dissolved) | < | 0.004 | mg/L | No |  | 0.015 | mg/L | MCL
IA | Linn County | 52405 | Stoney Point Landfill | Interstate Power & Light Company | MW-17 | 41.9887 | -91.7357 | Downgradient | 2011-09-13 | Manganese (Dissolved) |  | 0.327 | mg/L | Yes | 1.09 | 0.3 | mg/L | LHA
IA | Linn County | 52405 | Stoney Point Landfill | Interstate Power & Light Company | MW-17 | 41.9887 | -91.7357 | Downgradient | 2011-09-13 | pH |  | 7.12 | SU | No
IA | Linn County | 52405 | Stoney Point Landfill | Interstate Power & Light Company | MW-17 | 41.9887 | -91.7357 | Downgradient | 2011-09-13 | Selenium (Dissolved) | < | 0.005 | mg/L | No |  | 0.05 | mg/L | MCL
IA | Linn County | 52405 | Stoney Point Landfill | Interstate Power & Light Company | MW-17 | 41.9887 | -91.7357 | Downgradient | 2011-09-13 | Sulfate (Total) |  | 691 | mg/L | Yes | 1.382 | 500 | mg/L | DWA
IA | Linn County | 52405 | Stoney Point Landfill | Interstate Power & Light Company | MW-17 | 41.9887 | -91.7357 | Downgradient | 2011-09-13 | Zinc (Dissolved) | < | 0.02 | mg/L | No
IA | Linn County | 52405 | Stoney Point Landfill | Interstate Power & Light Company | MW-17 | 41.9887 | -91.7357 | Downgradient | 2012-09-18 | Arsenic (Dissolved) | < | 0.003 | mg/L | No |  | 0.01 | mg/L | MCL
IA | Linn County | 52405 | Stoney Point Landfill | Interstate Power & Light Company | MW-17 | 41.9887 | -91.7357 | Downgradient | 2012-09-18 | Barium (Dissolved) |  | 0.116 | mg/L | No |  | 2 | mg/L | MCL
IA | Linn County | 52405 | Stoney Point Landfill | Interstate Power & Light Company | MW-17 | 41.9887 | -91.7357 | Downgradient | 2012-09-18 | Beryllium (Dissolved) | < | 0.001 | mg/L | No |  | 0.004 | mg/L | MCL
IA | Linn County | 52405 | Stoney Point Landfill | Interstate Power & Light Company | MW-17 | 41.9887 | -91.7357 | Downgradient | 2012-09-18 | Boron (Dissolved) |  | 2 | mg/L | No |  | 3 | mg/L | CHA
IA | Linn County | 52405 | Stoney Point Landfill | Interstate Power & Light Company | MW-17 | 41.9887 | -91.7357 | Downgradient | 2012-09-18 | Chloride (Total) |  | 32 | mg/L | No
IA | Linn County | 52405 | Stoney Point Landfill | Interstate Power & Light Company | MW-17 | 41.9887 | -91.7357 | Downgradient | 2012-09-18 | Cobalt (Dissolved) | < | 0.00155 | mg/L | No |  | 0.0047 | mg/L | RSL
IA | Linn County | 52405 | Stoney Point Landfill | Interstate Power & Light Company | MW-17 | 41.9887 | -91.7357 | Downgradient | 2012-09-18 | Copper (Dissolved) | < | 0.02 | mg/L | No |  | 1.3 | mg/L | MCL
IA | Linn County | 52405 | Stoney Point Landfill | Interstate Power & Light Company | MW-17 | 41.9887 | -91.7357 | Downgradient | 2012-09-18 | Iron (Dissolved) |  | 2.88 | mg/L | No
IA | Linn County | 52405 | Stoney Point Landfill | Interstate Power & Light Company | MW-17 | 41.9887 | -91.7357 | Downgradient | 2012-09-18 | Lead (Dissolved) | < | 0.004 | mg/L | No |  | 0.015 | mg/L | MCL
IA | Linn County | 52405 | Stoney Point Landfill | Interstate Power & Light Company | MW-17 | 41.9887 | -91.7357 | Downgradient | 2012-09-18 | Manganese (Dissolved) |  | 0.355 | mg/L | Yes | 1.1833 | 0.3 | mg/L | LHA
IA | Linn County | 52405 | Stoney Point Landfill | Interstate Power & Light Company | MW-17 | 41.9887 | -91.7357 | Downgradient | 2012-09-18 | pH |  | 6.88 | SU | No
IA | Linn County | 52405 | Stoney Point Landfill | Interstate Power & Light Company | MW-17 | 41.9887 | -91.7357 | Downgradient | 2012-09-18 | Selenium (Dissolved) | < | 0.005 | mg/L | No |  | 0.05 | mg/L | MCL
IA | Linn County | 52405 | Stoney Point Landfill | Interstate Power & Light Company | MW-17 | 41.9887 | -91.7357 | Downgradient | 2012-09-18 | Sulfate (Total) |  | 840 | mg/L | Yes | 1.68 | 500 | mg/L | DWA
IA | Linn County | 52405 | Stoney Point Landfill | Interstate Power & Light Company | MW-17 | 41.9887 | -91.7357 | Downgradient | 2012-09-18 | Zinc (Dissolved) | < | 0.02 | mg/L | No
IA | Linn County | 52405 | Stoney Point Landfill | Interstate Power & Light Company | MW-17 | 41.9887 | -91.7357 | Downgradient | 2013-09-11 | Arsenic (Dissolved) |  | 0.0019 | mg/L | No |  | 0.01 | mg/L | MCL
IA | Linn County | 52405 | Stoney Point Landfill | Interstate Power & Light Company | MW-17 | 41.9887 | -91.7357 | Downgradient | 2013-09-11 | Barium (Dissolved) |  | 0.116 | mg/L | No |  | 2 | mg/L | MCL
IA | Linn County | 52405 | Stoney Point Landfill | Interstate Power & Light Company | MW-17 | 41.9887 | -91.7357 | Downgradient | 2013-09-11 | Beryllium (Dissolved) | < | 5e-05 | mg/L | No |  | 0.004 | mg/L | MCL
IA | Linn County | 52405 | Stoney Point Landfill | Interstate Power & Light Company | MW-17 | 41.9887 | -91.7357 | Downgradient | 2013-09-11 | Boron (Dissolved) |  | 2.97 | mg/L | No |  | 3 | mg/L | CHA
IA | Linn County | 52405 | Stoney Point Landfill | Interstate Power & Light Company | MW-17 | 41.9887 | -91.7357 | Downgradient | 2013-09-11 | Chloride (Total) |  | 33.7 | mg/L | No
IA | Linn County | 52405 | Stoney Point Landfill | Interstate Power & Light Company | MW-17 | 41.9887 | -91.7357 | Downgradient | 2013-09-11 | Cobalt (Dissolved) | < | 0.00054 | mg/L | No |  | 0.0047 | mg/L | RSL
IA | Linn County | 52405 | Stoney Point Landfill | Interstate Power & Light Company | MW-17 | 41.9887 | -91.7357 | Downgradient | 2013-09-11 | Copper (Dissolved) | < | 0.0027 | mg/L | No |  | 1.3 | mg/L | MCL
IA | Linn County | 52405 | Stoney Point Landfill | Interstate Power & Light Company | MW-17 | 41.9887 | -91.7357 | Downgradient | 2013-09-11 | Iron (Dissolved) |  | 3.02 | mg/L | No
IA | Linn County | 52405 | Stoney Point Landfill | Interstate Power & Light Company | MW-17 | 41.9887 | -91.7357 | Downgradient | 2013-09-11 | Lead (Dissolved) | < | 3e-05 | mg/L | No |  | 0.015 | mg/L | MCL
IA | Linn County | 52405 | Stoney Point Landfill | Interstate Power & Light Company | MW-17 | 41.9887 | -91.7357 | Downgradient | 2013-09-11 | Manganese (Dissolved) |  | 0.352 | mg/L | Yes | 1.1733 | 0.3 | mg/L | LHA
IA | Linn County | 52405 | Stoney Point Landfill | Interstate Power & Light Company | MW-17 | 41.9887 | -91.7357 | Downgradient | 2013-09-11 | pH |  | 7.21 | SU | No
IA | Linn County | 52405 | Stoney Point Landfill | Interstate Power & Light Company | MW-17 | 41.9887 | -91.7357 | Downgradient | 2013-09-11 | Selenium (Dissolved) | < | 0.00014 | mg/L | No |  | 0.05 | mg/L | MCL
IA | Linn County | 52405 | Stoney Point Landfill | Interstate Power & Light Company | MW-17 | 41.9887 | -91.7357 | Downgradient | 2013-09-11 | Sulfate (Total) |  | 831 | mg/L | Yes | 1.662 | 500 | mg/L | DWA
IA | Linn County | 52405 | Stoney Point Landfill | Interstate Power & Light Company | MW-17 | 41.9887 | -91.7357 | Downgradient | 2013-09-11 | Zinc (Dissolved) | < | 0.0033 | mg/L | No
IA | Linn County | 52405 | Stoney Point Landfill | Interstate Power & Light Company | MW-18 | 41.9887 | -91.7356 | Downgradient | 2010-08-31 | Arsenic (Dissolved) |  | Not Analyzed | mg/L | No |  | 0.01 | mg/L | MCL
IA | Linn County | 52405 | Stoney Point Landfill | Interstate Power & Light Company | MW-18 | 41.9887 | -91.7356 | Downgradient | 2010-08-31 | Barium (Dissolved) |  | Not Analyzed | mg/L | No |  | 2 | mg/L | MCL
IA | Linn County | 52405 | Stoney Point Landfill | Interstate Power & Light Company | MW-18 | 41.9887 | -91.7356 | Downgradient | 2010-08-31 | Beryllium (Dissolved) |  | Not Analyzed | mg/L | No |  | 0.004 | mg/L | MCL
IA | Linn County | 52405 | Stoney Point Landfill | Interstate Power & Light Company | MW-18 | 41.9887 | -91.7356 | Downgradient | 2010-08-31 | Boron (Dissolved) |  | 4.06 | mg/L | Yes | 1.3533 | 3 | mg/L | CHA
IA | Linn County | 52405 | Stoney Point Landfill | Interstate Power & Light Company | MW-18 | 41.9887 | -91.7356 | Downgradient | 2010-08-31 | Chloride (Total) |  | 37.4 | mg/L | No
IA | Linn County | 52405 | Stoney Point Landfill | Interstate Power & Light Company | MW-18 | 41.9887 | -91.7356 | Downgradient | 2010-08-31 | Cobalt (Dissolved) |  | Not Analyzed | mg/L | No |  | 0.0047 | mg/L | RSL
IA | Linn County | 52405 | Stoney Point Landfill | Interstate Power & Light Company | MW-18 | 41.9887 | -91.7356 | Downgradient | 2010-08-31 | Copper (Dissolved) |  | Not Analyzed | mg/L | No |  | 1.3 | mg/L | MCL
IA | Linn County | 52405 | Stoney Point Landfill | Interstate Power & Light Company | MW-18 | 41.9887 | -91.7356 | Downgradient | 2010-08-31 | Iron (Dissolved) |  | Not Analyzed | mg/L | No
IA | Linn County | 52405 | Stoney Point Landfill | Interstate Power & Light Company | MW-18 | 41.9887 | -91.7356 | Downgradient | 2010-08-31 | Lead (Dissolved) |  | Not Analyzed | mg/L | No |  | 0.015 | mg/L | MCL
IA | Linn County | 52405 | Stoney Point Landfill | Interstate Power & Light Company | MW-18 | 41.9887 | -91.7356 | Downgradient | 2010-08-31 | Manganese (Dissolved) |  | Not Analyzed | mg/L | No |  | 0.3 | mg/L | LHA
IA | Linn County | 52405 | Stoney Point Landfill | Interstate Power & Light Company | MW-18 | 41.9887 | -91.7356 | Downgradient | 2010-08-31 | pH |  | 7.09 | SU | No
IA | Linn County | 52405 | Stoney Point Landfill | Interstate Power & Light Company | MW-18 | 41.9887 | -91.7356 | Downgradient | 2010-08-31 | Selenium (Dissolved) |  | Not Analyzed | mg/L | No |  | 0.05 | mg/L | MCL
IA | Linn County | 52405 | Stoney Point Landfill | Interstate Power & Light Company | MW-18 | 41.9887 | -91.7356 | Downgradient | 2010-08-31 | Sulfate (Total) |  | 960 | mg/L | Yes | 1.92 | 500 | mg/L | DWA
IA | Linn County | 52405 | Stoney Point Landfill | Interstate Power & Light Company | MW-18 | 41.9887 | -91.7356 | Downgradient | 2010-08-31 | Zinc (Dissolved) |  | Not Analyzed | mg/L | No
IA | Linn County | 52405 | Stoney Point Landfill | Interstate Power & Light Company | MW-18 | 41.9887 | -91.7356 | Downgradient | 2011-09-13 | Arsenic (Dissolved) |  | Not Analyzed | mg/L | No |  | 0.01 | mg/L | MCL
IA | Linn County | 52405 | Stoney Point Landfill | Interstate Power & Light Company | MW-18 | 41.9887 | -91.7356 | Downgradient | 2011-09-13 | Barium (Dissolved) |  | Not Analyzed | mg/L | No |  | 2 | mg/L | MCL
IA | Linn County | 52405 | Stoney Point Landfill | Interstate Power & Light Company | MW-18 | 41.9887 | -91.7356 | Downgradient | 2011-09-13 | Beryllium (Dissolved) |  | Not Analyzed | mg/L | No |  | 0.004 | mg/L | MCL
IA | Linn County | 52405 | Stoney Point Landfill | Interstate Power & Light Company | MW-18 | 41.9887 | -91.7356 | Downgradient | 2011-09-13 | Boron (Dissolved) |  | 3.66 | mg/L | Yes | 1.22 | 3 | mg/L | CHA
IA | Linn County | 52405 | Stoney Point Landfill | Interstate Power & Light Company | MW-18 | 41.9887 | -91.7356 | Downgradient | 2011-09-13 | Chloride (Total) |  | 37.1 | mg/L | No
IA | Linn County | 52405 | Stoney Point Landfill | Interstate Power & Light Company | MW-18 | 41.9887 | -91.7356 | Downgradient | 2011-09-13 | Cobalt (Dissolved) |  | Not Analyzed | mg/L | No |  | 0.0047 | mg/L | RSL
IA | Linn County | 52405 | Stoney Point Landfill | Interstate Power & Light Company | MW-18 | 41.9887 | -91.7356 | Downgradient | 2011-09-13 | Copper (Dissolved) |  | Not Analyzed | mg/L | No |  | 1.3 | mg/L | MCL
IA | Linn County | 52405 | Stoney Point Landfill | Interstate Power & Light Company | MW-18 | 41.9887 | -91.7356 | Downgradient | 2011-09-13 | Iron (Dissolved) |  | Not Analyzed | mg/L | No
IA | Linn County | 52405 | Stoney Point Landfill | Interstate Power & Light Company | MW-18 | 41.9887 | -91.7356 | Downgradient | 2011-09-13 | Lead (Dissolved) |  | Not Analyzed | mg/L | No |  | 0.015 | mg/L | MCL
IA | Linn County | 52405 | Stoney Point Landfill | Interstate Power & Light Company | MW-18 | 41.9887 | -91.7356 | Downgradient | 2011-09-13 | Manganese (Dissolved) |  | Not Analyzed | mg/L | No |  | 0.3 | mg/L | LHA
IA | Linn County | 52405 | Stoney Point Landfill | Interstate Power & Light Company | MW-18 | 41.9887 | -91.7356 | Downgradient | 2011-09-13 | pH |  | 6.52 | SU | No
IA | Linn County | 52405 | Stoney Point Landfill | Interstate Power & Light Company | MW-18 | 41.9887 | -91.7356 | Downgradient | 2011-09-13 | Selenium (Dissolved) |  | Not Analyzed | mg/L | No |  | 0.05 | mg/L | MCL
IA | Linn County | 52405 | Stoney Point Landfill | Interstate Power & Light Company | MW-18 | 41.9887 | -91.7356 | Downgradient | 2011-09-13 | Sulfate (Total) |  | 924 | mg/L | Yes | 1.848 | 500 | mg/L | DWA
IA | Linn County | 52405 | Stoney Point Landfill | Interstate Power & Light Company | MW-18 | 41.9887 | -91.7356 | Downgradient | 2011-09-13 | Zinc (Dissolved) |  | Not Analyzed | mg/L | No
IA | Linn County | 52405 | Stoney Point Landfill | Interstate Power & Light Company | MW-18 | 41.9887 | -91.7356 | Downgradient | 2012-09-18 | Arsenic (Dissolved) |  | Not Analyzed | mg/L | No |  | 0.01 | mg/L | MCL
IA | Linn County | 52405 | Stoney Point Landfill | Interstate Power & Light Company | MW-18 | 41.9887 | -91.7356 | Downgradient | 2012-09-18 | Barium (Dissolved) |  | 0.0571 | mg/L | No |  | 2 | mg/L | MCL
IA | Linn County | 52405 | Stoney Point Landfill | Interstate Power & Light Company | MW-18 | 41.9887 | -91.7356 | Downgradient | 2012-09-18 | Beryllium (Dissolved) | < | 0.001 | mg/L | No |  | 0.004 | mg/L | MCL
IA | Linn County | 52405 | Stoney Point Landfill | Interstate Power & Light Company | MW-18 | 41.9887 | -91.7356 | Downgradient | 2012-09-18 | Boron (Dissolved) |  | 7.82 | mg/L | Yes | 2.6067 | 3 | mg/L | CHA
IA | Linn County | 52405 | Stoney Point Landfill | Interstate Power & Light Company | MW-18 | 41.9887 | -91.7356 | Downgradient | 2012-09-18 | Chloride (Total) |  | 41.4 | mg/L | No
IA | Linn County | 52405 | Stoney Point Landfill | Interstate Power & Light Company | MW-18 | 41.9887 | -91.7356 | Downgradient | 2012-09-18 | Cobalt (Dissolved) |  | 0.00184 | mg/L | No |  | 0.0047 | mg/L | RSL
IA | Linn County | 52405 | Stoney Point Landfill | Interstate Power & Light Company | MW-18 | 41.9887 | -91.7356 | Downgradient | 2012-09-18 | Copper (Dissolved) | < | 0.02 | mg/L | No |  | 1.3 | mg/L | MCL
IA | Linn County | 52405 | Stoney Point Landfill | Interstate Power & Light Company | MW-18 | 41.9887 | -91.7356 | Downgradient | 2012-09-18 | Iron (Dissolved) |  | 2.15 | mg/L | No
IA | Linn County | 52405 | Stoney Point Landfill | Interstate Power & Light Company | MW-18 | 41.9887 | -91.7356 | Downgradient | 2012-09-18 | Lead (Dissolved) | < | 0.004 | mg/L | No |  | 0.015 | mg/L | MCL
IA | Linn County | 52405 | Stoney Point Landfill | Interstate Power & Light Company | MW-18 | 41.9887 | -91.7356 | Downgradient | 2012-09-18 | Manganese (Dissolved) |  | 0.236 | mg/L | No |  | 0.3 | mg/L | LHA
IA | Linn County | 52405 | Stoney Point Landfill | Interstate Power & Light Company | MW-18 | 41.9887 | -91.7356 | Downgradient | 2012-09-18 | pH |  | 6.85 | SU | No
IA | Linn County | 52405 | Stoney Point Landfill | Interstate Power & Light Company | MW-18 | 41.9887 | -91.7356 | Downgradient | 2012-09-18 | Selenium (Dissolved) | < | 0.005 | mg/L | No |  | 0.05 | mg/L | MCL
IA | Linn County | 52405 | Stoney Point Landfill | Interstate Power & Light Company | MW-18 | 41.9887 | -91.7356 | Downgradient | 2012-09-18 | Sulfate (Total) |  | 1140 | mg/L | Yes | 2.28 | 500 | mg/L | DWA
IA | Linn County | 52405 | Stoney Point Landfill | Interstate Power & Light Company | MW-18 | 41.9887 | -91.7356 | Downgradient | 2012-09-18 | Zinc (Dissolved) |  | 0.0603 | mg/L | No
IA | Linn County | 52405 | Stoney Point Landfill | Interstate Power & Light Company | MW-18 | 41.9887 | -91.7356 | Downgradient | 2013-09-11 | Arsenic (Dissolved) |  | Not Analyzed | mg/L | No |  | 0.01 | mg/L | MCL
IA | Linn County | 52405 | Stoney Point Landfill | Interstate Power & Light Company | MW-18 | 41.9887 | -91.7356 | Downgradient | 2013-09-11 | Barium (Dissolved) |  | Not Analyzed | mg/L | No |  | 2 | mg/L | MCL
IA | Linn County | 52405 | Stoney Point Landfill | Interstate Power & Light Company | MW-18 | 41.9887 | -91.7356 | Downgradient | 2013-09-11 | Beryllium (Dissolved) |  | Not Analyzed | mg/L | No |  | 0.004 | mg/L | MCL
IA | Linn County | 52405 | Stoney Point Landfill | Interstate Power & Light Company | MW-18 | 41.9887 | -91.7356 | Downgradient | 2013-09-11 | Boron (Dissolved) |  | 13.8 | mg/L | Yes | 4.6 | 3 | mg/L | CHA
IA | Linn County | 52405 | Stoney Point Landfill | Interstate Power & Light Company | MW-18 | 41.9887 | -91.7356 | Downgradient | 2013-09-11 | Chloride (Total) |  | 38.4 | mg/L | No
IA | Linn County | 52405 | Stoney Point Landfill | Interstate Power & Light Company | MW-18 | 41.9887 | -91.7356 | Downgradient | 2013-09-11 | Cobalt (Dissolved) |  | Not Analyzed | mg/L | No |  | 0.0047 | mg/L | RSL
IA | Linn County | 52405 | Stoney Point Landfill | Interstate Power & Light Company | MW-18 | 41.9887 | -91.7356 | Downgradient | 2013-09-11 | Copper (Dissolved) |  | Not Analyzed | mg/L | No |  | 1.3 | mg/L | MCL
IA | Linn County | 52405 | Stoney Point Landfill | Interstate Power & Light Company | MW-18 | 41.9887 | -91.7356 | Downgradient | 2013-09-11 | Iron (Dissolved) |  | Not Analyzed | mg/L | No
IA | Linn County | 52405 | Stoney Point Landfill | Interstate Power & Light Company | MW-18 | 41.9887 | -91.7356 | Downgradient | 2013-09-11 | Lead (Dissolved) |  | Not Analyzed | mg/L | No |  | 0.015 | mg/L | MCL
IA | Linn County | 52405 | Stoney Point Landfill | Interstate Power & Light Company | MW-18 | 41.9887 | -91.7356 | Downgradient | 2013-09-11 | Manganese (Dissolved) |  | Not Analyzed | mg/L | No |  | 0.3 | mg/L | LHA
IA | Linn County | 52405 | Stoney Point Landfill | Interstate Power & Light Company | MW-18 | 41.9887 | -91.7356 | Downgradient | 2013-09-11 | pH |  | 7.04 | SU | No
IA | Linn County | 52405 | Stoney Point Landfill | Interstate Power & Light Company | MW-18 | 41.9887 | -91.7356 | Downgradient | 2013-09-11 | Selenium (Dissolved) |  | Not Analyzed | mg/L | No |  | 0.05 | mg/L | MCL
IA | Linn County | 52405 | Stoney Point Landfill | Interstate Power & Light Company | MW-18 | 41.9887 | -91.7356 | Downgradient | 2013-09-11 | Sulfate (Total) |  | 1340 | mg/L | Yes | 2.68 | 500 | mg/L | DWA
IA | Linn County | 52405 | Stoney Point Landfill | Interstate Power & Light Company | MW-18 | 41.9887 | -91.7356 | Downgradient | 2013-09-11 | Zinc (Dissolved) |  | Not Analyzed | mg/L | No
IA | Linn County | 52405 | Stoney Point Landfill | Interstate Power & Light Company | MW-20 | 41.9861 | -91.7376 | Sidegradient/Upgradient | 2010-08-31 | Arsenic (Dissolved) | < | 0.002 | mg/L | No |  | 0.01 | mg/L | MCL
IA | Linn County | 52405 | Stoney Point Landfill | Interstate Power & Light Company | MW-20 | 41.9861 | -91.7376 | Sidegradient/Upgradient | 2010-08-31 | Barium (Dissolved) |  | 0.0469 | mg/L | No |  | 2 | mg/L | MCL
IA | Linn County | 52405 | Stoney Point Landfill | Interstate Power & Light Company | MW-20 | 41.9861 | -91.7376 | Sidegradient/Upgradient | 2010-08-31 | Beryllium (Dissolved) | < | 0.01 | mg/L | No |  | 0.004 | mg/L | MCL
IA | Linn County | 52405 | Stoney Point Landfill | Interstate Power & Light Company | MW-20 | 41.9861 | -91.7376 | Sidegradient/Upgradient | 2010-08-31 | Boron (Dissolved) |  | 0.879 | mg/L | No |  | 3 | mg/L | CHA
IA | Linn County | 52405 | Stoney Point Landfill | Interstate Power & Light Company | MW-20 | 41.9861 | -91.7376 | Sidegradient/Upgradient | 2010-08-31 | Chloride (Total) |  | Not Analyzed | mg/L | No
IA | Linn County | 52405 | Stoney Point Landfill | Interstate Power & Light Company | MW-20 | 41.9861 | -91.7376 | Sidegradient/Upgradient | 2010-08-31 | Cobalt (Dissolved) |  | 0.0059 | mg/L | Yes | 1.2553 | 0.0047 | mg/L | RSL
IA | Linn County | 52405 | Stoney Point Landfill | Interstate Power & Light Company | MW-20 | 41.9861 | -91.7376 | Sidegradient/Upgradient | 2010-08-31 | Copper (Dissolved) | < | 0.02 | mg/L | No |  | 1.3 | mg/L | MCL
IA | Linn County | 52405 | Stoney Point Landfill | Interstate Power & Light Company | MW-20 | 41.9861 | -91.7376 | Sidegradient/Upgradient | 2010-08-31 | Iron (Dissolved) | < | 0.1 | mg/L | No
IA | Linn County | 52405 | Stoney Point Landfill | Interstate Power & Light Company | MW-20 | 41.9861 | -91.7376 | Sidegradient/Upgradient | 2010-08-31 | Lead (Dissolved) | < | 0.004 | mg/L | No |  | 0.015 | mg/L | MCL
IA | Linn County | 52405 | Stoney Point Landfill | Interstate Power & Light Company | MW-20 | 41.9861 | -91.7376 | Sidegradient/Upgradient | 2010-08-31 | Manganese (Dissolved) |  | 0.0262 | mg/L | No |  | 0.3 | mg/L | LHA
IA | Linn County | 52405 | Stoney Point Landfill | Interstate Power & Light Company | MW-20 | 41.9861 | -91.7376 | Sidegradient/Upgradient | 2010-08-31 | pH |  | Not Analyzed | SU | No
IA | Linn County | 52405 | Stoney Point Landfill | Interstate Power & Light Company | MW-20 | 41.9861 | -91.7376 | Sidegradient/Upgradient | 2010-08-31 | Selenium (Dissolved) | < | 0.005 | mg/L | No |  | 0.05 | mg/L | MCL
IA | Linn County | 52405 | Stoney Point Landfill | Interstate Power & Light Company | MW-20 | 41.9861 | -91.7376 | Sidegradient/Upgradient | 2010-08-31 | Sulfate (Total) |  | Not Analyzed | mg/L | No |  | 500 | mg/L | DWA
IA | Linn County | 52405 | Stoney Point Landfill | Interstate Power & Light Company | MW-20 | 41.9861 | -91.7376 | Sidegradient/Upgradient | 2010-08-31 | Zinc (Dissolved) | < | 0.02 | mg/L | No
IA | Linn County | 52405 | Stoney Point Landfill | Interstate Power & Light Company | MW-20 | 41.9861 | -91.7376 | Sidegradient/Upgradient | 2011-09-13 | Arsenic (Dissolved) | < | 0.004 | mg/L | No |  | 0.01 | mg/L | MCL
IA | Linn County | 52405 | Stoney Point Landfill | Interstate Power & Light Company | MW-20 | 41.9861 | -91.7376 | Sidegradient/Upgradient | 2011-09-13 | Barium (Dissolved) |  | 0.0423 | mg/L | No |  | 2 | mg/L | MCL
IA | Linn County | 52405 | Stoney Point Landfill | Interstate Power & Light Company | MW-20 | 41.9861 | -91.7376 | Sidegradient/Upgradient | 2011-09-13 | Beryllium (Dissolved) | < | 0.01 | mg/L | No |  | 0.004 | mg/L | MCL
IA | Linn County | 52405 | Stoney Point Landfill | Interstate Power & Light Company | MW-20 | 41.9861 | -91.7376 | Sidegradient/Upgradient | 2011-09-13 | Boron (Dissolved) |  | 1.2 | mg/L | No |  | 3 | mg/L | CHA
IA | Linn County | 52405 | Stoney Point Landfill | Interstate Power & Light Company | MW-20 | 41.9861 | -91.7376 | Sidegradient/Upgradient | 2011-09-13 | Chloride (Total) |  | 32.2 | mg/L | No
IA | Linn County | 52405 | Stoney Point Landfill | Interstate Power & Light Company | MW-20 | 41.9861 | -91.7376 | Sidegradient/Upgradient | 2011-09-13 | Cobalt (Dissolved) | < | 0.00155 | mg/L | No |  | 0.0047 | mg/L | RSL
IA | Linn County | 52405 | Stoney Point Landfill | Interstate Power & Light Company | MW-20 | 41.9861 | -91.7376 | Sidegradient/Upgradient | 2011-09-13 | Copper (Dissolved) | < | 0.02 | mg/L | No |  | 1.3 | mg/L | MCL
IA | Linn County | 52405 | Stoney Point Landfill | Interstate Power & Light Company | MW-20 | 41.9861 | -91.7376 | Sidegradient/Upgradient | 2011-09-13 | Iron (Dissolved) | < | 0.1 | mg/L | No
IA | Linn County | 52405 | Stoney Point Landfill | Interstate Power & Light Company | MW-20 | 41.9861 | -91.7376 | Sidegradient/Upgradient | 2011-09-13 | Lead (Dissolved) | < | 0.004 | mg/L | No |  | 0.015 | mg/L | MCL
IA | Linn County | 52405 | Stoney Point Landfill | Interstate Power & Light Company | MW-20 | 41.9861 | -91.7376 | Sidegradient/Upgradient | 2011-09-13 | Manganese (Dissolved) |  | 0.0167 | mg/L | No |  | 0.3 | mg/L | LHA
IA | Linn County | 52405 | Stoney Point Landfill | Interstate Power & Light Company | MW-20 | 41.9861 | -91.7376 | Sidegradient/Upgradient | 2011-09-13 | pH |  | 7.48 | SU | No
IA | Linn County | 52405 | Stoney Point Landfill | Interstate Power & Light Company | MW-20 | 41.9861 | -91.7376 | Sidegradient/Upgradient | 2011-09-13 | Selenium (Dissolved) | < | 0.005 | mg/L | No |  | 0.05 | mg/L | MCL
IA | Linn County | 52405 | Stoney Point Landfill | Interstate Power & Light Company | MW-20 | 41.9861 | -91.7376 | Sidegradient/Upgradient | 2011-09-13 | Sulfate (Total) |  | 605 | mg/L | Yes | 1.21 | 500 | mg/L | DWA
IA | Linn County | 52405 | Stoney Point Landfill | Interstate Power & Light Company | MW-20 | 41.9861 | -91.7376 | Sidegradient/Upgradient | 2011-09-13 | Zinc (Dissolved) | < | 0.02 | mg/L | No
IA | Linn County | 52405 | Stoney Point Landfill | Interstate Power & Light Company | MW-20 | 41.9861 | -91.7376 | Sidegradient/Upgradient | 2012-09-18 | Arsenic (Dissolved) | < | 0.003 | mg/L | No |  | 0.01 | mg/L | MCL
IA | Linn County | 52405 | Stoney Point Landfill | Interstate Power & Light Company | MW-20 | 41.9861 | -91.7376 | Sidegradient/Upgradient | 2012-09-18 | Barium (Dissolved) |  | 0.0481 | mg/L | No |  | 2 | mg/L | MCL
IA | Linn County | 52405 | Stoney Point Landfill | Interstate Power & Light Company | MW-20 | 41.9861 | -91.7376 | Sidegradient/Upgradient | 2012-09-18 | Beryllium (Dissolved) | < | 0.001 | mg/L | No |  | 0.004 | mg/L | MCL
IA | Linn County | 52405 | Stoney Point Landfill | Interstate Power & Light Company | MW-20 | 41.9861 | -91.7376 | Sidegradient/Upgradient | 2012-09-18 | Boron (Dissolved) |  | 1.52 | mg/L | No |  | 3 | mg/L | CHA
IA | Linn County | 52405 | Stoney Point Landfill | Interstate Power & Light Company | MW-20 | 41.9861 | -91.7376 | Sidegradient/Upgradient | 2012-09-18 | Chloride (Total) |  | 35.8 | mg/L | No
IA | Linn County | 52405 | Stoney Point Landfill | Interstate Power & Light Company | MW-20 | 41.9861 | -91.7376 | Sidegradient/Upgradient | 2012-09-18 | Cobalt (Dissolved) | < | 0.00155 | mg/L | No |  | 0.0047 | mg/L | RSL
IA | Linn County | 52405 | Stoney Point Landfill | Interstate Power & Light Company | MW-20 | 41.9861 | -91.7376 | Sidegradient/Upgradient | 2012-09-18 | Copper (Dissolved) | < | 0.02 | mg/L | No |  | 1.3 | mg/L | MCL
IA | Linn County | 52405 | Stoney Point Landfill | Interstate Power & Light Company | MW-20 | 41.9861 | -91.7376 | Sidegradient/Upgradient | 2012-09-18 | Iron (Dissolved) | < | 0.1 | mg/L | No
IA | Linn County | 52405 | Stoney Point Landfill | Interstate Power & Light Company | MW-20 | 41.9861 | -91.7376 | Sidegradient/Upgradient | 2012-09-18 | Lead (Dissolved) | < | 0.004 | mg/L | No |  | 0.015 | mg/L | MCL
IA | Linn County | 52405 | Stoney Point Landfill | Interstate Power & Light Company | MW-20 | 41.9861 | -91.7376 | Sidegradient/Upgradient | 2012-09-18 | Manganese (Dissolved) |  | 0.0248 | mg/L | No |  | 0.3 | mg/L | LHA
IA | Linn County | 52405 | Stoney Point Landfill | Interstate Power & Light Company | MW-20 | 41.9861 | -91.7376 | Sidegradient/Upgradient | 2012-09-18 | pH |  | Not Analyzed | SU | No
IA | Linn County | 52405 | Stoney Point Landfill | Interstate Power & Light Company | MW-20 | 41.9861 | -91.7376 | Sidegradient/Upgradient | 2012-09-18 | Selenium (Dissolved) | < | 0.005 | mg/L | No |  | 0.05 | mg/L | MCL
IA | Linn County | 52405 | Stoney Point Landfill | Interstate Power & Light Company | MW-20 | 41.9861 | -91.7376 | Sidegradient/Upgradient | 2012-09-18 | Sulfate (Total) |  | 627 | mg/L | Yes | 1.254 | 500 | mg/L | DWA
IA | Linn County | 52405 | Stoney Point Landfill | Interstate Power & Light Company | MW-20 | 41.9861 | -91.7376 | Sidegradient/Upgradient | 2012-09-18 | Zinc (Dissolved) |  | 0.0225 | mg/L | No
IA | Linn County | 52405 | Stoney Point Landfill | Interstate Power & Light Company | MW-20 | 41.9861 | -91.7376 | Sidegradient/Upgradient | 2013-09-11 | Arsenic (Dissolved) |  | 0.0054 | mg/L | No |  | 0.01 | mg/L | MCL
IA | Linn County | 52405 | Stoney Point Landfill | Interstate Power & Light Company | MW-20 | 41.9861 | -91.7376 | Sidegradient/Upgradient | 2013-09-11 | Barium (Dissolved) |  | 0.048 | mg/L | No |  | 2 | mg/L | MCL
IA | Linn County | 52405 | Stoney Point Landfill | Interstate Power & Light Company | MW-20 | 41.9861 | -91.7376 | Sidegradient/Upgradient | 2013-09-11 | Beryllium (Dissolved) | < | 5e-05 | mg/L | No |  | 0.004 | mg/L | MCL
IA | Linn County | 52405 | Stoney Point Landfill | Interstate Power & Light Company | MW-20 | 41.9861 | -91.7376 | Sidegradient/Upgradient | 2013-09-11 | Boron (Dissolved) |  | 1.78 | mg/L | No |  | 3 | mg/L | CHA
IA | Linn County | 52405 | Stoney Point Landfill | Interstate Power & Light Company | MW-20 | 41.9861 | -91.7376 | Sidegradient/Upgradient | 2013-09-11 | Chloride (Total) |  | 34.9 | mg/L | No
IA | Linn County | 52405 | Stoney Point Landfill | Interstate Power & Light Company | MW-20 | 41.9861 | -91.7376 | Sidegradient/Upgradient | 2013-09-11 | Cobalt (Dissolved) |  | 0.052 | mg/L | Yes | 11.0638 | 0.0047 | mg/L | RSL
IA | Linn County | 52405 | Stoney Point Landfill | Interstate Power & Light Company | MW-20 | 41.9861 | -91.7376 | Sidegradient/Upgradient | 2013-09-11 | Copper (Dissolved) | < | 0.0027 | mg/L | No |  | 1.3 | mg/L | MCL
IA | Linn County | 52405 | Stoney Point Landfill | Interstate Power & Light Company | MW-20 | 41.9861 | -91.7376 | Sidegradient/Upgradient | 2013-09-11 | Iron (Dissolved) |  | 3.4 | mg/L | No
IA | Linn County | 52405 | Stoney Point Landfill | Interstate Power & Light Company | MW-20 | 41.9861 | -91.7376 | Sidegradient/Upgradient | 2013-09-11 | Lead (Dissolved) | < | 3e-05 | mg/L | No |  | 0.015 | mg/L | MCL
IA | Linn County | 52405 | Stoney Point Landfill | Interstate Power & Light Company | MW-20 | 41.9861 | -91.7376 | Sidegradient/Upgradient | 2013-09-11 | Manganese (Dissolved) |  | 0.39 | mg/L | Yes | 1.3 | 0.3 | mg/L | LHA
IA | Linn County | 52405 | Stoney Point Landfill | Interstate Power & Light Company | MW-20 | 41.9861 | -91.7376 | Sidegradient/Upgradient | 2013-09-11 | pH |  | 7.17 | SU | No
IA | Linn County | 52405 | Stoney Point Landfill | Interstate Power & Light Company | MW-20 | 41.9861 | -91.7376 | Sidegradient/Upgradient | 2013-09-11 | Selenium (Dissolved) | < | 0.00014 | mg/L | No |  | 0.05 | mg/L | MCL
IA | Linn County | 52405 | Stoney Point Landfill | Interstate Power & Light Company | MW-20 | 41.9861 | -91.7376 | Sidegradient/Upgradient | 2013-09-11 | Sulfate (Total) |  | 556 | mg/L | Yes | 1.112 | 500 | mg/L | DWA
IA | Linn County | 52405 | Stoney Point Landfill | Interstate Power & Light Company | MW-20 | 41.9861 | -91.7376 | Sidegradient/Upgradient | 2013-09-11 | Zinc (Dissolved) | < | 0.0033 | mg/L | No
IA | Linn County | 52405 | Stoney Point Landfill | Interstate Power & Light Company | MW-21 | 41.9889 | -91.7363 | Downgradient | 2010-08-31 | Arsenic (Dissolved) |  | 0.0296 | mg/L | Yes | 2.96 | 0.01 | mg/L | MCL
IA | Linn County | 52405 | Stoney Point Landfill | Interstate Power & Light Company | MW-21 | 41.9889 | -91.7363 | Downgradient | 2010-08-31 | Barium (Dissolved) |  | 0.382 | mg/L | No |  | 2 | mg/L | MCL
IA | Linn County | 52405 | Stoney Point Landfill | Interstate Power & Light Company | MW-21 | 41.9889 | -91.7363 | Downgradient | 2010-08-31 | Beryllium (Dissolved) | < | 0.01 | mg/L | No |  | 0.004 | mg/L | MCL
IA | Linn County | 52405 | Stoney Point Landfill | Interstate Power & Light Company | MW-21 | 41.9889 | -91.7363 | Downgradient | 2010-08-31 | Boron (Dissolved) |  | 0.155 | mg/L | No |  | 3 | mg/L | CHA
IA | Linn County | 52405 | Stoney Point Landfill | Interstate Power & Light Company | MW-21 | 41.9889 | -91.7363 | Downgradient | 2010-08-31 | Chloride (Total) |  | 3.38 | mg/L | No
IA | Linn County | 52405 | Stoney Point Landfill | Interstate Power & Light Company | MW-21 | 41.9889 | -91.7363 | Downgradient | 2010-08-31 | Cobalt (Dissolved) |  | 0.00715 | mg/L | Yes | 1.5213 | 0.0047 | mg/L | RSL
IA | Linn County | 52405 | Stoney Point Landfill | Interstate Power & Light Company | MW-21 | 41.9889 | -91.7363 | Downgradient | 2010-08-31 | Copper (Dissolved) | < | 0.02 | mg/L | No |  | 1.3 | mg/L | MCL
IA | Linn County | 52405 | Stoney Point Landfill | Interstate Power & Light Company | MW-21 | 41.9889 | -91.7363 | Downgradient | 2010-08-31 | Iron (Dissolved) |  | 6.38 | mg/L | No
IA | Linn County | 52405 | Stoney Point Landfill | Interstate Power & Light Company | MW-21 | 41.9889 | -91.7363 | Downgradient | 2010-08-31 | Lead (Dissolved) | < | 0.004 | mg/L | No |  | 0.015 | mg/L | MCL
IA | Linn County | 52405 | Stoney Point Landfill | Interstate Power & Light Company | MW-21 | 41.9889 | -91.7363 | Downgradient | 2010-08-31 | Manganese (Dissolved) |  | 0.286 | mg/L | No |  | 0.3 | mg/L | LHA
IA | Linn County | 52405 | Stoney Point Landfill | Interstate Power & Light Company | MW-21 | 41.9889 | -91.7363 | Downgradient | 2010-08-31 | pH |  | 7.23 | SU | No
IA | Linn County | 52405 | Stoney Point Landfill | Interstate Power & Light Company | MW-21 | 41.9889 | -91.7363 | Downgradient | 2010-08-31 | Selenium (Dissolved) | < | 0.005 | mg/L | No |  | 0.05 | mg/L | MCL
IA | Linn County | 52405 | Stoney Point Landfill | Interstate Power & Light Company | MW-21 | 41.9889 | -91.7363 | Downgradient | 2010-08-31 | Sulfate (Total) |  | 15.4 | mg/L | No |  | 500 | mg/L | DWA
IA | Linn County | 52405 | Stoney Point Landfill | Interstate Power & Light Company | MW-21 | 41.9889 | -91.7363 | Downgradient | 2010-08-31 | Zinc (Dissolved) | < | 0.02 | mg/L | No
IA | Linn County | 52405 | Stoney Point Landfill | Interstate Power & Light Company | MW-21 | 41.9889 | -91.7363 | Downgradient | 2011-09-13 | Arsenic (Dissolved) |  | 0.0194 | mg/L | Yes | 1.94 | 0.01 | mg/L | MCL
IA | Linn County | 52405 | Stoney Point Landfill | Interstate Power & Light Company | MW-21 | 41.9889 | -91.7363 | Downgradient | 2011-09-13 | Barium (Dissolved) |  | 0.352 | mg/L | No |  | 2 | mg/L | MCL
IA | Linn County | 52405 | Stoney Point Landfill | Interstate Power & Light Company | MW-21 | 41.9889 | -91.7363 | Downgradient | 2011-09-13 | Beryllium (Dissolved) | < | 0.01 | mg/L | No |  | 0.004 | mg/L | MCL
IA | Linn County | 52405 | Stoney Point Landfill | Interstate Power & Light Company | MW-21 | 41.9889 | -91.7363 | Downgradient | 2011-09-13 | Boron (Dissolved) |  | 0.102 | mg/L | No |  | 3 | mg/L | CHA
IA | Linn County | 52405 | Stoney Point Landfill | Interstate Power & Light Company | MW-21 | 41.9889 | -91.7363 | Downgradient | 2011-09-13 | Chloride (Total) |  | 4.5 | mg/L | No
IA | Linn County | 52405 | Stoney Point Landfill | Interstate Power & Light Company | MW-21 | 41.9889 | -91.7363 | Downgradient | 2011-09-13 | Cobalt (Dissolved) |  | 0.00183 | mg/L | No |  | 0.0047 | mg/L | RSL
IA | Linn County | 52405 | Stoney Point Landfill | Interstate Power & Light Company | MW-21 | 41.9889 | -91.7363 | Downgradient | 2011-09-13 | Copper (Dissolved) | < | 0.02 | mg/L | No |  | 1.3 | mg/L | MCL
IA | Linn County | 52405 | Stoney Point Landfill | Interstate Power & Light Company | MW-21 | 41.9889 | -91.7363 | Downgradient | 2011-09-13 | Iron (Dissolved) |  | 7.5 | mg/L | No
IA | Linn County | 52405 | Stoney Point Landfill | Interstate Power & Light Company | MW-21 | 41.9889 | -91.7363 | Downgradient | 2011-09-13 | Lead (Dissolved) | < | 0.004 | mg/L | No |  | 0.015 | mg/L | MCL
IA | Linn County | 52405 | Stoney Point Landfill | Interstate Power & Light Company | MW-21 | 41.9889 | -91.7363 | Downgradient | 2011-09-13 | Manganese (Dissolved) |  | 0.381 | mg/L | Yes | 1.27 | 0.3 | mg/L | LHA
IA | Linn County | 52405 | Stoney Point Landfill | Interstate Power & Light Company | MW-21 | 41.9889 | -91.7363 | Downgradient | 2011-09-13 | pH |  | 7.15 | SU | No
IA | Linn County | 52405 | Stoney Point Landfill | Interstate Power & Light Company | MW-21 | 41.9889 | -91.7363 | Downgradient | 2011-09-13 | Selenium (Dissolved) | < | 0.005 | mg/L | No |  | 0.05 | mg/L | MCL
IA | Linn County | 52405 | Stoney Point Landfill | Interstate Power & Light Company | MW-21 | 41.9889 | -91.7363 | Downgradient | 2011-09-13 | Sulfate (Total) |  | 21.9 | mg/L | No |  | 500 | mg/L | DWA
IA | Linn County | 52405 | Stoney Point Landfill | Interstate Power & Light Company | MW-21 | 41.9889 | -91.7363 | Downgradient | 2011-09-13 | Zinc (Dissolved) | < | 0.02 | mg/L | No
IA | Linn County | 52405 | Stoney Point Landfill | Interstate Power & Light Company | MW-21 | 41.9889 | -91.7363 | Downgradient | 2012-09-18 | Arsenic (Dissolved) |  | 0.0393 | mg/L | Yes | 3.93 | 0.01 | mg/L | MCL
IA | Linn County | 52405 | Stoney Point Landfill | Interstate Power & Light Company | MW-21 | 41.9889 | -91.7363 | Downgradient | 2012-09-18 | Barium (Dissolved) |  | 0.385 | mg/L | No |  | 2 | mg/L | MCL
IA | Linn County | 52405 | Stoney Point Landfill | Interstate Power & Light Company | MW-21 | 41.9889 | -91.7363 | Downgradient | 2012-09-18 | Beryllium (Dissolved) | < | 0.001 | mg/L | No |  | 0.004 | mg/L | MCL
IA | Linn County | 52405 | Stoney Point Landfill | Interstate Power & Light Company | MW-21 | 41.9889 | -91.7363 | Downgradient | 2012-09-18 | Boron (Dissolved) |  | 0.113 | mg/L | No |  | 3 | mg/L | CHA
IA | Linn County | 52405 | Stoney Point Landfill | Interstate Power & Light Company | MW-21 | 41.9889 | -91.7363 | Downgradient | 2012-09-18 | Chloride (Total) |  | 5.11 | mg/L | No
IA | Linn County | 52405 | Stoney Point Landfill | Interstate Power & Light Company | MW-21 | 41.9889 | -91.7363 | Downgradient | 2012-09-18 | Cobalt (Dissolved) | < | 0.00155 | mg/L | No |  | 0.0047 | mg/L | RSL
IA | Linn County | 52405 | Stoney Point Landfill | Interstate Power & Light Company | MW-21 | 41.9889 | -91.7363 | Downgradient | 2012-09-18 | Copper (Dissolved) | < | 0.02 | mg/L | No |  | 1.3 | mg/L | MCL
IA | Linn County | 52405 | Stoney Point Landfill | Interstate Power & Light Company | MW-21 | 41.9889 | -91.7363 | Downgradient | 2012-09-18 | Iron (Dissolved) |  | 7.4 | mg/L | No
IA | Linn County | 52405 | Stoney Point Landfill | Interstate Power & Light Company | MW-21 | 41.9889 | -91.7363 | Downgradient | 2012-09-18 | Lead (Dissolved) | < | 0.004 | mg/L | No |  | 0.015 | mg/L | MCL
IA | Linn County | 52405 | Stoney Point Landfill | Interstate Power & Light Company | MW-21 | 41.9889 | -91.7363 | Downgradient | 2012-09-18 | Manganese (Dissolved) |  | 0.28 | mg/L | No |  | 0.3 | mg/L | LHA
IA | Linn County | 52405 | Stoney Point Landfill | Interstate Power & Light Company | MW-21 | 41.9889 | -91.7363 | Downgradient | 2012-09-18 | pH |  | 7.59 | SU | No
IA | Linn County | 52405 | Stoney Point Landfill | Interstate Power & Light Company | MW-21 | 41.9889 | -91.7363 | Downgradient | 2012-09-18 | Selenium (Dissolved) | < | 0.005 | mg/L | No |  | 0.05 | mg/L | MCL
IA | Linn County | 52405 | Stoney Point Landfill | Interstate Power & Light Company | MW-21 | 41.9889 | -91.7363 | Downgradient | 2012-09-18 | Sulfate (Total) |  | 17.8 | mg/L | No |  | 500 | mg/L | DWA
IA | Linn County | 52405 | Stoney Point Landfill | Interstate Power & Light Company | MW-21 | 41.9889 | -91.7363 | Downgradient | 2012-09-18 | Zinc (Dissolved) | < | 0.02 | mg/L | No
IA | Linn County | 52405 | Stoney Point Landfill | Interstate Power & Light Company | MW-21 | 41.9889 | -91.7363 | Downgradient | 2013-09-11 | Arsenic (Dissolved) |  | 0.0324 | mg/L | Yes | 3.24 | 0.01 | mg/L | MCL
IA | Linn County | 52405 | Stoney Point Landfill | Interstate Power & Light Company | MW-21 | 41.9889 | -91.7363 | Downgradient | 2013-09-11 | Barium (Dissolved) |  | 0.382 | mg/L | No |  | 2 | mg/L | MCL
IA | Linn County | 52405 | Stoney Point Landfill | Interstate Power & Light Company | MW-21 | 41.9889 | -91.7363 | Downgradient | 2013-09-11 | Beryllium (Dissolved) | < | 5e-05 | mg/L | No |  | 0.004 | mg/L | MCL
IA | Linn County | 52405 | Stoney Point Landfill | Interstate Power & Light Company | MW-21 | 41.9889 | -91.7363 | Downgradient | 2013-09-11 | Boron (Dissolved) |  | 0.137 | mg/L | No |  | 3 | mg/L | CHA
IA | Linn County | 52405 | Stoney Point Landfill | Interstate Power & Light Company | MW-21 | 41.9889 | -91.7363 | Downgradient | 2013-09-11 | Chloride (Total) |  | 5.6 | mg/L | No
IA | Linn County | 52405 | Stoney Point Landfill | Interstate Power & Light Company | MW-21 | 41.9889 | -91.7363 | Downgradient | 2013-09-11 | Cobalt (Dissolved) | < | 0.00054 | mg/L | No |  | 0.0047 | mg/L | RSL
IA | Linn County | 52405 | Stoney Point Landfill | Interstate Power & Light Company | MW-21 | 41.9889 | -91.7363 | Downgradient | 2013-09-11 | Copper (Dissolved) | < | 0.0027 | mg/L | No |  | 1.3 | mg/L | MCL
IA | Linn County | 52405 | Stoney Point Landfill | Interstate Power & Light Company | MW-21 | 41.9889 | -91.7363 | Downgradient | 2013-09-11 | Iron (Dissolved) |  | 6.54 | mg/L | No
IA | Linn County | 52405 | Stoney Point Landfill | Interstate Power & Light Company | MW-21 | 41.9889 | -91.7363 | Downgradient | 2013-09-11 | Lead (Dissolved) | < | 3e-05 | mg/L | No |  | 0.015 | mg/L | MCL
IA | Linn County | 52405 | Stoney Point Landfill | Interstate Power & Light Company | MW-21 | 41.9889 | -91.7363 | Downgradient | 2013-09-11 | Manganese (Dissolved) |  | 0.274 | mg/L | No |  | 0.3 | mg/L | LHA
IA | Linn County | 52405 | Stoney Point Landfill | Interstate Power & Light Company | MW-21 | 41.9889 | -91.7363 | Downgradient | 2013-09-11 | pH |  | 7.17 | SU | No
IA | Linn County | 52405 | Stoney Point Landfill | Interstate Power & Light Company | MW-21 | 41.9889 | -91.7363 | Downgradient | 2013-09-11 | Selenium (Dissolved) | < | 0.00014 | mg/L | No |  | 0.05 | mg/L | MCL
IA | Linn County | 52405 | Stoney Point Landfill | Interstate Power & Light Company | MW-21 | 41.9889 | -91.7363 | Downgradient | 2013-09-11 | Sulfate (Total) |  | 34.2 | mg/L | No |  | 500 | mg/L | DWA
IA | Linn County | 52405 | Stoney Point Landfill | Interstate Power & Light Company | MW-21 | 41.9889 | -91.7363 | Downgradient | 2013-09-11 | Zinc (Dissolved) | < | 0.0033 | mg/L | No
IA | Linn County | 52405 | Stoney Point Landfill | Interstate Power & Light Company | MW-22 | 41.9889 | -91.7363 | Downgradient | 2010-08-31 | Arsenic (Dissolved) | < | 0.002 | mg/L | No |  | 0.01 | mg/L | MCL
IA | Linn County | 52405 | Stoney Point Landfill | Interstate Power & Light Company | MW-22 | 41.9889 | -91.7363 | Downgradient | 2010-08-31 | Barium (Dissolved) |  | 0.292 | mg/L | No |  | 2 | mg/L | MCL
IA | Linn County | 52405 | Stoney Point Landfill | Interstate Power & Light Company | MW-22 | 41.9889 | -91.7363 | Downgradient | 2010-08-31 | Beryllium (Dissolved) | < | 0.01 | mg/L | No |  | 0.004 | mg/L | MCL
IA | Linn County | 52405 | Stoney Point Landfill | Interstate Power & Light Company | MW-22 | 41.9889 | -91.7363 | Downgradient | 2010-08-31 | Boron (Dissolved) | < | 0.1 | mg/L | No |  | 3 | mg/L | CHA
IA | Linn County | 52405 | Stoney Point Landfill | Interstate Power & Light Company | MW-22 | 41.9889 | -91.7363 | Downgradient | 2010-08-31 | Chloride (Total) |  | 14.1 | mg/L | No
IA | Linn County | 52405 | Stoney Point Landfill | Interstate Power & Light Company | MW-22 | 41.9889 | -91.7363 | Downgradient | 2010-08-31 | Cobalt (Dissolved) | < | 0.00155 | mg/L | No |  | 0.0047 | mg/L | RSL
IA | Linn County | 52405 | Stoney Point Landfill | Interstate Power & Light Company | MW-22 | 41.9889 | -91.7363 | Downgradient | 2010-08-31 | Copper (Dissolved) | < | 0.02 | mg/L | No |  | 1.3 | mg/L | MCL
IA | Linn County | 52405 | Stoney Point Landfill | Interstate Power & Light Company | MW-22 | 41.9889 | -91.7363 | Downgradient | 2010-08-31 | Iron (Dissolved) |  | 1.17 | mg/L | No
IA | Linn County | 52405 | Stoney Point Landfill | Interstate Power & Light Company | MW-22 | 41.9889 | -91.7363 | Downgradient | 2010-08-31 | Lead (Dissolved) | < | 0.004 | mg/L | No |  | 0.015 | mg/L | MCL
IA | Linn County | 52405 | Stoney Point Landfill | Interstate Power & Light Company | MW-22 | 41.9889 | -91.7363 | Downgradient | 2010-08-31 | Manganese (Dissolved) |  | 0.131 | mg/L | No |  | 0.3 | mg/L | LHA
IA | Linn County | 52405 | Stoney Point Landfill | Interstate Power & Light Company | MW-22 | 41.9889 | -91.7363 | Downgradient | 2010-08-31 | pH |  | 7.32 | SU | No
IA | Linn County | 52405 | Stoney Point Landfill | Interstate Power & Light Company | MW-22 | 41.9889 | -91.7363 | Downgradient | 2010-08-31 | Selenium (Dissolved) | < | 0.005 | mg/L | No |  | 0.05 | mg/L | MCL
IA | Linn County | 52405 | Stoney Point Landfill | Interstate Power & Light Company | MW-22 | 41.9889 | -91.7363 | Downgradient | 2010-08-31 | Sulfate (Total) |  | 167 | mg/L | No |  | 500 | mg/L | DWA
IA | Linn County | 52405 | Stoney Point Landfill | Interstate Power & Light Company | MW-22 | 41.9889 | -91.7363 | Downgradient | 2010-08-31 | Zinc (Dissolved) | < | 0.02 | mg/L | No
IA | Linn County | 52405 | Stoney Point Landfill | Interstate Power & Light Company | MW-22 | 41.9889 | -91.7363 | Downgradient | 2011-09-13 | Arsenic (Dissolved) | < | 0.003 | mg/L | No |  | 0.01 | mg/L | MCL
IA | Linn County | 52405 | Stoney Point Landfill | Interstate Power & Light Company | MW-22 | 41.9889 | -91.7363 | Downgradient | 2011-09-13 | Barium (Dissolved) |  | 0.353 | mg/L | No |  | 2 | mg/L | MCL
IA | Linn County | 52405 | Stoney Point Landfill | Interstate Power & Light Company | MW-22 | 41.9889 | -91.7363 | Downgradient | 2011-09-13 | Beryllium (Dissolved) | < | 0.01 | mg/L | No |  | 0.004 | mg/L | MCL
IA | Linn County | 52405 | Stoney Point Landfill | Interstate Power & Light Company | MW-22 | 41.9889 | -91.7363 | Downgradient | 2011-09-13 | Boron (Dissolved) | < | 0.1 | mg/L | No |  | 3 | mg/L | CHA
IA | Linn County | 52405 | Stoney Point Landfill | Interstate Power & Light Company | MW-22 | 41.9889 | -91.7363 | Downgradient | 2011-09-13 | Chloride (Total) |  | 15.2 | mg/L | No
IA | Linn County | 52405 | Stoney Point Landfill | Interstate Power & Light Company | MW-22 | 41.9889 | -91.7363 | Downgradient | 2011-09-13 | Cobalt (Dissolved) | < | 0.00155 | mg/L | No |  | 0.0047 | mg/L | RSL
IA | Linn County | 52405 | Stoney Point Landfill | Interstate Power & Light Company | MW-22 | 41.9889 | -91.7363 | Downgradient | 2011-09-13 | Copper (Dissolved) | < | 0.02 | mg/L | No |  | 1.3 | mg/L | MCL
IA | Linn County | 52405 | Stoney Point Landfill | Interstate Power & Light Company | MW-22 | 41.9889 | -91.7363 | Downgradient | 2011-09-13 | Iron (Dissolved) |  | 1.33 | mg/L | No
IA | Linn County | 52405 | Stoney Point Landfill | Interstate Power & Light Company | MW-22 | 41.9889 | -91.7363 | Downgradient | 2011-09-13 | Lead (Dissolved) | < | 0.004 | mg/L | No |  | 0.015 | mg/L | MCL
IA | Linn County | 52405 | Stoney Point Landfill | Interstate Power & Light Company | MW-22 | 41.9889 | -91.7363 | Downgradient | 2011-09-13 | Manganese (Dissolved) |  | 0.148 | mg/L | No |  | 0.3 | mg/L | LHA
IA | Linn County | 52405 | Stoney Point Landfill | Interstate Power & Light Company | MW-22 | 41.9889 | -91.7363 | Downgradient | 2011-09-13 | pH |  | 7.53 | SU | No
IA | Linn County | 52405 | Stoney Point Landfill | Interstate Power & Light Company | MW-22 | 41.9889 | -91.7363 | Downgradient | 2011-09-13 | Selenium (Dissolved) | < | 0.005 | mg/L | No |  | 0.05 | mg/L | MCL
IA | Linn County | 52405 | Stoney Point Landfill | Interstate Power & Light Company | MW-22 | 41.9889 | -91.7363 | Downgradient | 2011-09-13 | Sulfate (Total) |  | 240 | mg/L | No |  | 500 | mg/L | DWA
IA | Linn County | 52405 | Stoney Point Landfill | Interstate Power & Light Company | MW-22 | 41.9889 | -91.7363 | Downgradient | 2011-09-13 | Zinc (Dissolved) | < | 0.02 | mg/L | No
IA | Linn County | 52405 | Stoney Point Landfill | Interstate Power & Light Company | MW-22 | 41.9889 | -91.7363 | Downgradient | 2012-09-18 | Arsenic (Dissolved) | < | 0.003 | mg/L | No |  | 0.01 | mg/L | MCL
IA | Linn County | 52405 | Stoney Point Landfill | Interstate Power & Light Company | MW-22 | 41.9889 | -91.7363 | Downgradient | 2012-09-18 | Barium (Dissolved) |  | 0.338 | mg/L | No |  | 2 | mg/L | MCL
IA | Linn County | 52405 | Stoney Point Landfill | Interstate Power & Light Company | MW-22 | 41.9889 | -91.7363 | Downgradient | 2012-09-18 | Beryllium (Dissolved) | < | 0.001 | mg/L | No |  | 0.004 | mg/L | MCL
IA | Linn County | 52405 | Stoney Point Landfill | Interstate Power & Light Company | MW-22 | 41.9889 | -91.7363 | Downgradient | 2012-09-18 | Boron (Dissolved) |  | 0.132 | mg/L | No |  | 3 | mg/L | CHA
IA | Linn County | 52405 | Stoney Point Landfill | Interstate Power & Light Company | MW-22 | 41.9889 | -91.7363 | Downgradient | 2012-09-18 | Chloride (Total) |  | 18.2 | mg/L | No
IA | Linn County | 52405 | Stoney Point Landfill | Interstate Power & Light Company | MW-22 | 41.9889 | -91.7363 | Downgradient | 2012-09-18 | Cobalt (Dissolved) | < | 0.00155 | mg/L | No |  | 0.0047 | mg/L | RSL
IA | Linn County | 52405 | Stoney Point Landfill | Interstate Power & Light Company | MW-22 | 41.9889 | -91.7363 | Downgradient | 2012-09-18 | Copper (Dissolved) | < | 0.02 | mg/L | No |  | 1.3 | mg/L | MCL
IA | Linn County | 52405 | Stoney Point Landfill | Interstate Power & Light Company | MW-22 | 41.9889 | -91.7363 | Downgradient | 2012-09-18 | Iron (Dissolved) |  | 1.54 | mg/L | No
IA | Linn County | 52405 | Stoney Point Landfill | Interstate Power & Light Company | MW-22 | 41.9889 | -91.7363 | Downgradient | 2012-09-18 | Lead (Dissolved) | < | 0.004 | mg/L | No |  | 0.015 | mg/L | MCL
IA | Linn County | 52405 | Stoney Point Landfill | Interstate Power & Light Company | MW-22 | 41.9889 | -91.7363 | Downgradient | 2012-09-18 | Manganese (Dissolved) |  | 0.162 | mg/L | No |  | 0.3 | mg/L | LHA
IA | Linn County | 52405 | Stoney Point Landfill | Interstate Power & Light Company | MW-22 | 41.9889 | -91.7363 | Downgradient | 2012-09-18 | pH |  | 6.68 | SU | No
IA | Linn County | 52405 | Stoney Point Landfill | Interstate Power & Light Company | MW-22 | 41.9889 | -91.7363 | Downgradient | 2012-09-18 | Selenium (Dissolved) | < | 0.005 | mg/L | No |  | 0.05 | mg/L | MCL
IA | Linn County | 52405 | Stoney Point Landfill | Interstate Power & Light Company | MW-22 | 41.9889 | -91.7363 | Downgradient | 2012-09-18 | Sulfate (Total) |  | 335 | mg/L | No |  | 500 | mg/L | DWA
IA | Linn County | 52405 | Stoney Point Landfill | Interstate Power & Light Company | MW-22 | 41.9889 | -91.7363 | Downgradient | 2012-09-18 | Zinc (Dissolved) | < | 0.02 | mg/L | No
IA | Linn County | 52405 | Stoney Point Landfill | Interstate Power & Light Company | MW-22 | 41.9889 | -91.7363 | Downgradient | 2013-09-11 | Arsenic (Dissolved) |  | 0.001 | mg/L | No |  | 0.01 | mg/L | MCL
IA | Linn County | 52405 | Stoney Point Landfill | Interstate Power & Light Company | MW-22 | 41.9889 | -91.7363 | Downgradient | 2013-09-11 | Barium (Dissolved) |  | 0.224 | mg/L | No |  | 2 | mg/L | MCL
IA | Linn County | 52405 | Stoney Point Landfill | Interstate Power & Light Company | MW-22 | 41.9889 | -91.7363 | Downgradient | 2013-09-11 | Beryllium (Dissolved) | < | 5e-05 | mg/L | No |  | 0.004 | mg/L | MCL
IA | Linn County | 52405 | Stoney Point Landfill | Interstate Power & Light Company | MW-22 | 41.9889 | -91.7363 | Downgradient | 2013-09-11 | Boron (Dissolved) |  | 0.123 | mg/L | No |  | 3 | mg/L | CHA
IA | Linn County | 52405 | Stoney Point Landfill | Interstate Power & Light Company | MW-22 | 41.9889 | -91.7363 | Downgradient | 2013-09-11 | Chloride (Total) |  | 19 | mg/L | No
IA | Linn County | 52405 | Stoney Point Landfill | Interstate Power & Light Company | MW-22 | 41.9889 | -91.7363 | Downgradient | 2013-09-11 | Cobalt (Dissolved) | < | 0.00054 | mg/L | No |  | 0.0047 | mg/L | RSL
IA | Linn County | 52405 | Stoney Point Landfill | Interstate Power & Light Company | MW-22 | 41.9889 | -91.7363 | Downgradient | 2013-09-11 | Copper (Dissolved) | < | 0.0027 | mg/L | No |  | 1.3 | mg/L | MCL
IA | Linn County | 52405 | Stoney Point Landfill | Interstate Power & Light Company | MW-22 | 41.9889 | -91.7363 | Downgradient | 2013-09-11 | Iron (Dissolved) |  | 1.8 | mg/L | No
IA | Linn County | 52405 | Stoney Point Landfill | Interstate Power & Light Company | MW-22 | 41.9889 | -91.7363 | Downgradient | 2013-09-11 | Lead (Dissolved) | < | 3e-05 | mg/L | No |  | 0.015 | mg/L | MCL
IA | Linn County | 52405 | Stoney Point Landfill | Interstate Power & Light Company | MW-22 | 41.9889 | -91.7363 | Downgradient | 2013-09-11 | Manganese (Dissolved) |  | 0.208 | mg/L | No |  | 0.3 | mg/L | LHA
IA | Linn County | 52405 | Stoney Point Landfill | Interstate Power & Light Company | MW-22 | 41.9889 | -91.7363 | Downgradient | 2013-09-11 | pH |  | 7.24 | SU | No
IA | Linn County | 52405 | Stoney Point Landfill | Interstate Power & Light Company | MW-22 | 41.9889 | -91.7363 | Downgradient | 2013-09-11 | Selenium (Dissolved) | < | 0.00014 | mg/L | No |  | 0.05 | mg/L | MCL
IA | Linn County | 52405 | Stoney Point Landfill | Interstate Power & Light Company | MW-22 | 41.9889 | -91.7363 | Downgradient | 2013-09-11 | Sulfate (Total) |  | 471 | mg/L | No |  | 500 | mg/L | DWA
IA | Linn County | 52405 | Stoney Point Landfill | Interstate Power & Light Company | MW-22 | 41.9889 | -91.7363 | Downgradient | 2013-09-11 | Zinc (Dissolved) | < | 0.0033 | mg/L | No
IA | Linn County | 52405 | Stoney Point Landfill | Interstate Power & Light Company | MW-23 | 41.9889 | -91.7364 | Downgradient | 2010-08-31 | Arsenic (Dissolved) | < | 0.001 | mg/L | No |  | 0.01 | mg/L | MCL
IA | Linn County | 52405 | Stoney Point Landfill | Interstate Power & Light Company | MW-23 | 41.9889 | -91.7364 | Downgradient | 2010-08-31 | Barium (Dissolved) |  | 0.161 | mg/L | No |  | 2 | mg/L | MCL
IA | Linn County | 52405 | Stoney Point Landfill | Interstate Power & Light Company | MW-23 | 41.9889 | -91.7364 | Downgradient | 2010-08-31 | Beryllium (Dissolved) | < | 0.01 | mg/L | No |  | 0.004 | mg/L | MCL
IA | Linn County | 52405 | Stoney Point Landfill | Interstate Power & Light Company | MW-23 | 41.9889 | -91.7364 | Downgradient | 2010-08-31 | Boron (Dissolved) |  | 0.752 | mg/L | No |  | 3 | mg/L | CHA
IA | Linn County | 52405 | Stoney Point Landfill | Interstate Power & Light Company | MW-23 | 41.9889 | -91.7364 | Downgradient | 2010-08-31 | Chloride (Total) | < | 5 | mg/L | No
IA | Linn County | 52405 | Stoney Point Landfill | Interstate Power & Light Company | MW-23 | 41.9889 | -91.7364 | Downgradient | 2010-08-31 | Cobalt (Dissolved) |  | 0.00591 | mg/L | Yes | 1.2574 | 0.0047 | mg/L | RSL
IA | Linn County | 52405 | Stoney Point Landfill | Interstate Power & Light Company | MW-23 | 41.9889 | -91.7364 | Downgradient | 2010-08-31 | Copper (Dissolved) | < | 0.02 | mg/L | No |  | 1.3 | mg/L | MCL
IA | Linn County | 52405 | Stoney Point Landfill | Interstate Power & Light Company | MW-23 | 41.9889 | -91.7364 | Downgradient | 2010-08-31 | Iron (Dissolved) | < | 0.1 | mg/L | No
IA | Linn County | 52405 | Stoney Point Landfill | Interstate Power & Light Company | MW-23 | 41.9889 | -91.7364 | Downgradient | 2010-08-31 | Lead (Dissolved) | < | 0.004 | mg/L | No |  | 0.015 | mg/L | MCL
IA | Linn County | 52405 | Stoney Point Landfill | Interstate Power & Light Company | MW-23 | 41.9889 | -91.7364 | Downgradient | 2010-08-31 | Manganese (Dissolved) |  | 0.0231 | mg/L | No |  | 0.3 | mg/L | LHA
IA | Linn County | 52405 | Stoney Point Landfill | Interstate Power & Light Company | MW-23 | 41.9889 | -91.7364 | Downgradient | 2010-08-31 | pH |  | 7.73 | SU | No
IA | Linn County | 52405 | Stoney Point Landfill | Interstate Power & Light Company | MW-23 | 41.9889 | -91.7364 | Downgradient | 2010-08-31 | Selenium (Dissolved) | < | 0.005 | mg/L | No |  | 0.05 | mg/L | MCL
IA | Linn County | 52405 | Stoney Point Landfill | Interstate Power & Light Company | MW-23 | 41.9889 | -91.7364 | Downgradient | 2010-08-31 | Sulfate (Total) |  | 11 | mg/L | No |  | 500 | mg/L | DWA
IA | Linn County | 52405 | Stoney Point Landfill | Interstate Power & Light Company | MW-23 | 41.9889 | -91.7364 | Downgradient | 2010-08-31 | Zinc (Dissolved) | < | 0.02 | mg/L | No
IA | Linn County | 52405 | Stoney Point Landfill | Interstate Power & Light Company | MW-23 | 41.9889 | -91.7364 | Downgradient | 2011-09-13 | Arsenic (Dissolved) | < | 0.002 | mg/L | No |  | 0.01 | mg/L | MCL
IA | Linn County | 52405 | Stoney Point Landfill | Interstate Power & Light Company | MW-23 | 41.9889 | -91.7364 | Downgradient | 2011-09-13 | Barium (Dissolved) |  | 0.148 | mg/L | No |  | 2 | mg/L | MCL
IA | Linn County | 52405 | Stoney Point Landfill | Interstate Power & Light Company | MW-23 | 41.9889 | -91.7364 | Downgradient | 2011-09-13 | Beryllium (Dissolved) | < | 0.01 | mg/L | No |  | 0.004 | mg/L | MCL
IA | Linn County | 52405 | Stoney Point Landfill | Interstate Power & Light Company | MW-23 | 41.9889 | -91.7364 | Downgradient | 2011-09-13 | Boron (Dissolved) |  | 0.8 | mg/L | No |  | 3 | mg/L | CHA
IA | Linn County | 52405 | Stoney Point Landfill | Interstate Power & Light Company | MW-23 | 41.9889 | -91.7364 | Downgradient | 2011-09-13 | Chloride (Total) |  | 5.38 | mg/L | No
IA | Linn County | 52405 | Stoney Point Landfill | Interstate Power & Light Company | MW-23 | 41.9889 | -91.7364 | Downgradient | 2011-09-13 | Cobalt (Dissolved) | < | 0.00155 | mg/L | No |  | 0.0047 | mg/L | RSL
IA | Linn County | 52405 | Stoney Point Landfill | Interstate Power & Light Company | MW-23 | 41.9889 | -91.7364 | Downgradient | 2011-09-13 | Copper (Dissolved) | < | 0.02 | mg/L | No |  | 1.3 | mg/L | MCL
IA | Linn County | 52405 | Stoney Point Landfill | Interstate Power & Light Company | MW-23 | 41.9889 | -91.7364 | Downgradient | 2011-09-13 | Iron (Dissolved) | < | 0.1 | mg/L | No
IA | Linn County | 52405 | Stoney Point Landfill | Interstate Power & Light Company | MW-23 | 41.9889 | -91.7364 | Downgradient | 2011-09-13 | Lead (Dissolved) | < | 0.004 | mg/L | No |  | 0.015 | mg/L | MCL
IA | Linn County | 52405 | Stoney Point Landfill | Interstate Power & Light Company | MW-23 | 41.9889 | -91.7364 | Downgradient | 2011-09-13 | Manganese (Dissolved) | < | 0.01 | mg/L | No |  | 0.3 | mg/L | LHA
IA | Linn County | 52405 | Stoney Point Landfill | Interstate Power & Light Company | MW-23 | 41.9889 | -91.7364 | Downgradient | 2011-09-13 | pH |  | 7.63 | SU | No
IA | Linn County | 52405 | Stoney Point Landfill | Interstate Power & Light Company | MW-23 | 41.9889 | -91.7364 | Downgradient | 2011-09-13 | Selenium (Dissolved) | < | 0.005 | mg/L | No |  | 0.05 | mg/L | MCL
IA | Linn County | 52405 | Stoney Point Landfill | Interstate Power & Light Company | MW-23 | 41.9889 | -91.7364 | Downgradient | 2011-09-13 | Sulfate (Total) |  | 20.3 | mg/L | No |  | 500 | mg/L | DWA
IA | Linn County | 52405 | Stoney Point Landfill | Interstate Power & Light Company | MW-23 | 41.9889 | -91.7364 | Downgradient | 2011-09-13 | Zinc (Dissolved) |  | 0.0219 | mg/L | No
IA | Linn County | 52405 | Stoney Point Landfill | Interstate Power & Light Company | MW-23 | 41.9889 | -91.7364 | Downgradient | 2012-09-18 | Arsenic (Dissolved) | < | 0.002 | mg/L | No |  | 0.01 | mg/L | MCL
IA | Linn County | 52405 | Stoney Point Landfill | Interstate Power & Light Company | MW-23 | 41.9889 | -91.7364 | Downgradient | 2012-09-18 | Barium (Dissolved) |  | 0.163 | mg/L | No |  | 2 | mg/L | MCL
IA | Linn County | 52405 | Stoney Point Landfill | Interstate Power & Light Company | MW-23 | 41.9889 | -91.7364 | Downgradient | 2012-09-18 | Beryllium (Dissolved) | < | 0.001 | mg/L | No |  | 0.004 | mg/L | MCL
IA | Linn County | 52405 | Stoney Point Landfill | Interstate Power & Light Company | MW-23 | 41.9889 | -91.7364 | Downgradient | 2012-09-18 | Boron (Dissolved) |  | 0.788 | mg/L | No |  | 3 | mg/L | CHA
IA | Linn County | 52405 | Stoney Point Landfill | Interstate Power & Light Company | MW-23 | 41.9889 | -91.7364 | Downgradient | 2012-09-18 | Chloride (Total) | < | 5 | mg/L | No
IA | Linn County | 52405 | Stoney Point Landfill | Interstate Power & Light Company | MW-23 | 41.9889 | -91.7364 | Downgradient | 2012-09-18 | Cobalt (Dissolved) | < | 0.00155 | mg/L | No |  | 0.0047 | mg/L | RSL
IA | Linn County | 52405 | Stoney Point Landfill | Interstate Power & Light Company | MW-23 | 41.9889 | -91.7364 | Downgradient | 2012-09-18 | Copper (Dissolved) | < | 0.02 | mg/L | No |  | 1.3 | mg/L | MCL
IA | Linn County | 52405 | Stoney Point Landfill | Interstate Power & Light Company | MW-23 | 41.9889 | -91.7364 | Downgradient | 2012-09-18 | Iron (Dissolved) | < | 0.1 | mg/L | No
IA | Linn County | 52405 | Stoney Point Landfill | Interstate Power & Light Company | MW-23 | 41.9889 | -91.7364 | Downgradient | 2012-09-18 | Lead (Dissolved) | < | 0.004 | mg/L | No |  | 0.015 | mg/L | MCL
IA | Linn County | 52405 | Stoney Point Landfill | Interstate Power & Light Company | MW-23 | 41.9889 | -91.7364 | Downgradient | 2012-09-18 | Manganese (Dissolved) | < | 0.01 | mg/L | No |  | 0.3 | mg/L | LHA
IA | Linn County | 52405 | Stoney Point Landfill | Interstate Power & Light Company | MW-23 | 41.9889 | -91.7364 | Downgradient | 2012-09-18 | pH |  | 8.26 | SU | No
IA | Linn County | 52405 | Stoney Point Landfill | Interstate Power & Light Company | MW-23 | 41.9889 | -91.7364 | Downgradient | 2012-09-18 | Selenium (Dissolved) | < | 0.005 | mg/L | No |  | 0.05 | mg/L | MCL
IA | Linn County | 52405 | Stoney Point Landfill | Interstate Power & Light Company | MW-23 | 41.9889 | -91.7364 | Downgradient | 2012-09-18 | Sulfate (Total) |  | 26.5 | mg/L | No |  | 500 | mg/L | DWA
IA | Linn County | 52405 | Stoney Point Landfill | Interstate Power & Light Company | MW-23 | 41.9889 | -91.7364 | Downgradient | 2012-09-18 | Zinc (Dissolved) | < | 0.02 | mg/L | No
IA | Linn County | 52405 | Stoney Point Landfill | Interstate Power & Light Company | MW-23 | 41.9889 | -91.7364 | Downgradient | 2013-09-11 | Arsenic (Dissolved) | < | 5e-05 | mg/L | No |  | 0.01 | mg/L | MCL
IA | Linn County | 52405 | Stoney Point Landfill | Interstate Power & Light Company | MW-23 | 41.9889 | -91.7364 | Downgradient | 2013-09-11 | Barium (Dissolved) |  | 0.16 | mg/L | No |  | 2 | mg/L | MCL
IA | Linn County | 52405 | Stoney Point Landfill | Interstate Power & Light Company | MW-23 | 41.9889 | -91.7364 | Downgradient | 2013-09-11 | Beryllium (Dissolved) | < | 5e-05 | mg/L | No |  | 0.004 | mg/L | MCL
IA | Linn County | 52405 | Stoney Point Landfill | Interstate Power & Light Company | MW-23 | 41.9889 | -91.7364 | Downgradient | 2013-09-11 | Boron (Dissolved) |  | 0.519 | mg/L | No |  | 3 | mg/L | CHA
IA | Linn County | 52405 | Stoney Point Landfill | Interstate Power & Light Company | MW-23 | 41.9889 | -91.7364 | Downgradient | 2013-09-11 | Chloride (Total) |  | 3.2 | mg/L | No
IA | Linn County | 52405 | Stoney Point Landfill | Interstate Power & Light Company | MW-23 | 41.9889 | -91.7364 | Downgradient | 2013-09-11 | Cobalt (Dissolved) | < | 0.00054 | mg/L | No |  | 0.0047 | mg/L | RSL
IA | Linn County | 52405 | Stoney Point Landfill | Interstate Power & Light Company | MW-23 | 41.9889 | -91.7364 | Downgradient | 2013-09-11 | Copper (Dissolved) | < | 0.0027 | mg/L | No |  | 1.3 | mg/L | MCL
IA | Linn County | 52405 | Stoney Point Landfill | Interstate Power & Light Company | MW-23 | 41.9889 | -91.7364 | Downgradient | 2013-09-11 | Iron (Dissolved) | < | 0.0116 | mg/L | No
IA | Linn County | 52405 | Stoney Point Landfill | Interstate Power & Light Company | MW-23 | 41.9889 | -91.7364 | Downgradient | 2013-09-11 | Lead (Dissolved) | < | 3e-05 | mg/L | No |  | 0.015 | mg/L | MCL
IA | Linn County | 52405 | Stoney Point Landfill | Interstate Power & Light Company | MW-23 | 41.9889 | -91.7364 | Downgradient | 2013-09-11 | Manganese (Dissolved) |  | 0.0276 | mg/L | No |  | 0.3 | mg/L | LHA
IA | Linn County | 52405 | Stoney Point Landfill | Interstate Power & Light Company | MW-23 | 41.9889 | -91.7364 | Downgradient | 2013-09-11 | pH |  | 7.55 | SU | No
IA | Linn County | 52405 | Stoney Point Landfill | Interstate Power & Light Company | MW-23 | 41.9889 | -91.7364 | Downgradient | 2013-09-11 | Selenium (Dissolved) | < | 0.00014 | mg/L | No |  | 0.05 | mg/L | MCL
IA | Linn County | 52405 | Stoney Point Landfill | Interstate Power & Light Company | MW-23 | 41.9889 | -91.7364 | Downgradient | 2013-09-11 | Sulfate (Total) |  | 14.8 | mg/L | No |  | 500 | mg/L | DWA
IA | Linn County | 52405 | Stoney Point Landfill | Interstate Power & Light Company | MW-23 | 41.9889 | -91.7364 | Downgradient | 2013-09-11 | Zinc (Dissolved) | < | 0.0033 | mg/L | No
IA | Linn County | 52405 | Stoney Point Landfill | Interstate Power & Light Company | MW-2A | 41.986 | -91.7356 | Upgradient | 2010-08-31 | Arsenic (Dissolved) | < | 0.001 | mg/L | No |  | 0.01 | mg/L | MCL
IA | Linn County | 52405 | Stoney Point Landfill | Interstate Power & Light Company | MW-2A | 41.986 | -91.7356 | Upgradient | 2010-08-31 | Barium (Dissolved) |  | 0.0766 | mg/L | No |  | 2 | mg/L | MCL
IA | Linn County | 52405 | Stoney Point Landfill | Interstate Power & Light Company | MW-2A | 41.986 | -91.7356 | Upgradient | 2010-08-31 | Beryllium (Dissolved) | < | 0.01 | mg/L | No |  | 0.004 | mg/L | MCL
IA | Linn County | 52405 | Stoney Point Landfill | Interstate Power & Light Company | MW-2A | 41.986 | -91.7356 | Upgradient | 2010-08-31 | Boron (Dissolved) |  | 0.129 | mg/L | No |  | 3 | mg/L | CHA
IA | Linn County | 52405 | Stoney Point Landfill | Interstate Power & Light Company | MW-2A | 41.986 | -91.7356 | Upgradient | 2010-08-31 | Chloride (Total) |  | 7.3 | mg/L | No
IA | Linn County | 52405 | Stoney Point Landfill | Interstate Power & Light Company | MW-2A | 41.986 | -91.7356 | Upgradient | 2010-08-31 | Cobalt (Dissolved) |  | 0.00372 | mg/L | No |  | 0.0047 | mg/L | RSL
IA | Linn County | 52405 | Stoney Point Landfill | Interstate Power & Light Company | MW-2A | 41.986 | -91.7356 | Upgradient | 2010-08-31 | Copper (Dissolved) | < | 0.02 | mg/L | No |  | 1.3 | mg/L | MCL
IA | Linn County | 52405 | Stoney Point Landfill | Interstate Power & Light Company | MW-2A | 41.986 | -91.7356 | Upgradient | 2010-08-31 | Iron (Dissolved) | < | 0.1 | mg/L | No
IA | Linn County | 52405 | Stoney Point Landfill | Interstate Power & Light Company | MW-2A | 41.986 | -91.7356 | Upgradient | 2010-08-31 | Lead (Dissolved) | < | 0.004 | mg/L | No |  | 0.015 | mg/L | MCL
IA | Linn County | 52405 | Stoney Point Landfill | Interstate Power & Light Company | MW-2A | 41.986 | -91.7356 | Upgradient | 2010-08-31 | Manganese (Dissolved) | < | 0.01 | mg/L | No |  | 0.3 | mg/L | LHA
IA | Linn County | 52405 | Stoney Point Landfill | Interstate Power & Light Company | MW-2A | 41.986 | -91.7356 | Upgradient | 2010-08-31 | pH |  | 7.79 | SU | No
IA | Linn County | 52405 | Stoney Point Landfill | Interstate Power & Light Company | MW-2A | 41.986 | -91.7356 | Upgradient | 2010-08-31 | Selenium (Dissolved) | < | 0.005 | mg/L | No |  | 0.05 | mg/L | MCL
IA | Linn County | 52405 | Stoney Point Landfill | Interstate Power & Light Company | MW-2A | 41.986 | -91.7356 | Upgradient | 2010-08-31 | Sulfate (Total) |  | 30.8 | mg/L | No |  | 500 | mg/L | DWA
IA | Linn County | 52405 | Stoney Point Landfill | Interstate Power & Light Company | MW-2A | 41.986 | -91.7356 | Upgradient | 2010-08-31 | Zinc (Dissolved) | < | 0.02 | mg/L | No
IA | Linn County | 52405 | Stoney Point Landfill | Interstate Power & Light Company | MW-2A | 41.986 | -91.7356 | Upgradient | 2011-09-13 | Arsenic (Dissolved) | < | 0.002 | mg/L | No |  | 0.01 | mg/L | MCL
IA | Linn County | 52405 | Stoney Point Landfill | Interstate Power & Light Company | MW-2A | 41.986 | -91.7356 | Upgradient | 2011-09-13 | Barium (Dissolved) |  | 0.0723 | mg/L | No |  | 2 | mg/L | MCL
IA | Linn County | 52405 | Stoney Point Landfill | Interstate Power & Light Company | MW-2A | 41.986 | -91.7356 | Upgradient | 2011-09-13 | Beryllium (Dissolved) | < | 0.01 | mg/L | No |  | 0.004 | mg/L | MCL
IA | Linn County | 52405 | Stoney Point Landfill | Interstate Power & Light Company | MW-2A | 41.986 | -91.7356 | Upgradient | 2011-09-13 | Boron (Dissolved) |  | 0.146 | mg/L | No |  | 3 | mg/L | CHA
IA | Linn County | 52405 | Stoney Point Landfill | Interstate Power & Light Company | MW-2A | 41.986 | -91.7356 | Upgradient | 2011-09-13 | Chloride (Total) |  | 7.36 | mg/L | No
IA | Linn County | 52405 | Stoney Point Landfill | Interstate Power & Light Company | MW-2A | 41.986 | -91.7356 | Upgradient | 2011-09-13 | Cobalt (Dissolved) |  | 0.0025 | mg/L | No |  | 0.0047 | mg/L | RSL
IA | Linn County | 52405 | Stoney Point Landfill | Interstate Power & Light Company | MW-2A | 41.986 | -91.7356 | Upgradient | 2011-09-13 | Copper (Dissolved) | < | 0.02 | mg/L | No |  | 1.3 | mg/L | MCL
IA | Linn County | 52405 | Stoney Point Landfill | Interstate Power & Light Company | MW-2A | 41.986 | -91.7356 | Upgradient | 2011-09-13 | Iron (Dissolved) | < | 0.1 | mg/L | No
IA | Linn County | 52405 | Stoney Point Landfill | Interstate Power & Light Company | MW-2A | 41.986 | -91.7356 | Upgradient | 2011-09-13 | Lead (Dissolved) | < | 0.004 | mg/L | No |  | 0.015 | mg/L | MCL
IA | Linn County | 52405 | Stoney Point Landfill | Interstate Power & Light Company | MW-2A | 41.986 | -91.7356 | Upgradient | 2011-09-13 | Manganese (Dissolved) | < | 0.01 | mg/L | No |  | 0.3 | mg/L | LHA
IA | Linn County | 52405 | Stoney Point Landfill | Interstate Power & Light Company | MW-2A | 41.986 | -91.7356 | Upgradient | 2011-09-13 | pH |  | 7.94 | SU | No
IA | Linn County | 52405 | Stoney Point Landfill | Interstate Power & Light Company | MW-2A | 41.986 | -91.7356 | Upgradient | 2011-09-13 | Selenium (Dissolved) | < | 0.005 | mg/L | No |  | 0.05 | mg/L | MCL
IA | Linn County | 52405 | Stoney Point Landfill | Interstate Power & Light Company | MW-2A | 41.986 | -91.7356 | Upgradient | 2011-09-13 | Sulfate (Total) |  | 36 | mg/L | No |  | 500 | mg/L | DWA
IA | Linn County | 52405 | Stoney Point Landfill | Interstate Power & Light Company | MW-2A | 41.986 | -91.7356 | Upgradient | 2011-09-13 | Zinc (Dissolved) | < | 0.02 | mg/L | No
IA | Linn County | 52405 | Stoney Point Landfill | Interstate Power & Light Company | MW-2A | 41.986 | -91.7356 | Upgradient | 2012-09-18 | Arsenic (Dissolved) | < | 0.001 | mg/L | No |  | 0.01 | mg/L | MCL
IA | Linn County | 52405 | Stoney Point Landfill | Interstate Power & Light Company | MW-2A | 41.986 | -91.7356 | Upgradient | 2012-09-18 | Barium (Dissolved) |  | 0.0772 | mg/L | No |  | 2 | mg/L | MCL
IA | Linn County | 52405 | Stoney Point Landfill | Interstate Power & Light Company | MW-2A | 41.986 | -91.7356 | Upgradient | 2012-09-18 | Beryllium (Dissolved) | < | 0.001 | mg/L | No |  | 0.004 | mg/L | MCL
IA | Linn County | 52405 | Stoney Point Landfill | Interstate Power & Light Company | MW-2A | 41.986 | -91.7356 | Upgradient | 2012-09-18 | Boron (Dissolved) |  | 0.17 | mg/L | No |  | 3 | mg/L | CHA
IA | Linn County | 52405 | Stoney Point Landfill | Interstate Power & Light Company | MW-2A | 41.986 | -91.7356 | Upgradient | 2012-09-18 | Chloride (Total) |  | 6.98 | mg/L | No
IA | Linn County | 52405 | Stoney Point Landfill | Interstate Power & Light Company | MW-2A | 41.986 | -91.7356 | Upgradient | 2012-09-18 | Cobalt (Dissolved) | < | 0.00155 | mg/L | No |  | 0.0047 | mg/L | RSL
IA | Linn County | 52405 | Stoney Point Landfill | Interstate Power & Light Company | MW-2A | 41.986 | -91.7356 | Upgradient | 2012-09-18 | Copper (Dissolved) | < | 0.02 | mg/L | No |  | 1.3 | mg/L | MCL
IA | Linn County | 52405 | Stoney Point Landfill | Interstate Power & Light Company | MW-2A | 41.986 | -91.7356 | Upgradient | 2012-09-18 | Iron (Dissolved) | < | 0.1 | mg/L | No
IA | Linn County | 52405 | Stoney Point Landfill | Interstate Power & Light Company | MW-2A | 41.986 | -91.7356 | Upgradient | 2012-09-18 | Lead (Dissolved) | < | 0.004 | mg/L | No |  | 0.015 | mg/L | MCL
IA | Linn County | 52405 | Stoney Point Landfill | Interstate Power & Light Company | MW-2A | 41.986 | -91.7356 | Upgradient | 2012-09-18 | Manganese (Dissolved) | < | 0.01 | mg/L | No |  | 0.3 | mg/L | LHA
IA | Linn County | 52405 | Stoney Point Landfill | Interstate Power & Light Company | MW-2A | 41.986 | -91.7356 | Upgradient | 2012-09-18 | pH |  | 7.44 | SU | No
IA | Linn County | 52405 | Stoney Point Landfill | Interstate Power & Light Company | MW-2A | 41.986 | -91.7356 | Upgradient | 2012-09-18 | Selenium (Dissolved) | < | 0.005 | mg/L | No |  | 0.05 | mg/L | MCL
IA | Linn County | 52405 | Stoney Point Landfill | Interstate Power & Light Company | MW-2A | 41.986 | -91.7356 | Upgradient | 2012-09-18 | Sulfate (Total) |  | 40.2 | mg/L | No |  | 500 | mg/L | DWA
IA | Linn County | 52405 | Stoney Point Landfill | Interstate Power & Light Company | MW-2A | 41.986 | -91.7356 | Upgradient | 2012-09-18 | Zinc (Dissolved) | < | 0.02 | mg/L | No
IA | Linn County | 52405 | Stoney Point Landfill | Interstate Power & Light Company | MW-2A | 41.986 | -91.7356 | Upgradient | 2013-09-12 | Arsenic (Dissolved) | < | 5e-05 | mg/L | No |  | 0.01 | mg/L | MCL
IA | Linn County | 52405 | Stoney Point Landfill | Interstate Power & Light Company | MW-2A | 41.986 | -91.7356 | Upgradient | 2013-09-12 | Barium (Dissolved) |  | 0.0833 | mg/L | No |  | 2 | mg/L | MCL
IA | Linn County | 52405 | Stoney Point Landfill | Interstate Power & Light Company | MW-2A | 41.986 | -91.7356 | Upgradient | 2013-09-12 | Beryllium (Dissolved) | < | 5e-05 | mg/L | No |  | 0.004 | mg/L | MCL
IA | Linn County | 52405 | Stoney Point Landfill | Interstate Power & Light Company | MW-2A | 41.986 | -91.7356 | Upgradient | 2013-09-12 | Boron (Dissolved) |  | 0.121 | mg/L | No |  | 3 | mg/L | CHA
IA | Linn County | 52405 | Stoney Point Landfill | Interstate Power & Light Company | MW-2A | 41.986 | -91.7356 | Upgradient | 2013-09-12 | Chloride (Total) |  | 7 | mg/L | No
IA | Linn County | 52405 | Stoney Point Landfill | Interstate Power & Light Company | MW-2A | 41.986 | -91.7356 | Upgradient | 2013-09-12 | Cobalt (Dissolved) | < | 0.00054 | mg/L | No |  | 0.0047 | mg/L | RSL
IA | Linn County | 52405 | Stoney Point Landfill | Interstate Power & Light Company | MW-2A | 41.986 | -91.7356 | Upgradient | 2013-09-12 | Copper (Dissolved) | < | 0.0027 | mg/L | No |  | 1.3 | mg/L | MCL
IA | Linn County | 52405 | Stoney Point Landfill | Interstate Power & Light Company | MW-2A | 41.986 | -91.7356 | Upgradient | 2013-09-12 | Iron (Dissolved) | < | 0.0116 | mg/L | No
IA | Linn County | 52405 | Stoney Point Landfill | Interstate Power & Light Company | MW-2A | 41.986 | -91.7356 | Upgradient | 2013-09-12 | Lead (Dissolved) | < | 3e-05 | mg/L | No |  | 0.015 | mg/L | MCL
IA | Linn County | 52405 | Stoney Point Landfill | Interstate Power & Light Company | MW-2A | 41.986 | -91.7356 | Upgradient | 2013-09-12 | Manganese (Dissolved) | < | 0.00049 | mg/L | No |  | 0.3 | mg/L | LHA
IA | Linn County | 52405 | Stoney Point Landfill | Interstate Power & Light Company | MW-2A | 41.986 | -91.7356 | Upgradient | 2013-09-12 | pH |  | 7.4 | SU | No
IA | Linn County | 52405 | Stoney Point Landfill | Interstate Power & Light Company | MW-2A | 41.986 | -91.7356 | Upgradient | 2013-09-12 | Selenium (Dissolved) |  | 0.0011 | mg/L | No |  | 0.05 | mg/L | MCL
IA | Linn County | 52405 | Stoney Point Landfill | Interstate Power & Light Company | MW-2A | 41.986 | -91.7356 | Upgradient | 2013-09-12 | Sulfate (Total) |  | 31.2 | mg/L | No |  | 500 | mg/L | DWA
IA | Linn County | 52405 | Stoney Point Landfill | Interstate Power & Light Company | MW-2A | 41.986 | -91.7356 | Upgradient | 2013-09-12 | Zinc (Dissolved) | < | 0.0033 | mg/L | No
IA | Linn County | 52405 | Stoney Point Landfill | Interstate Power & Light Company | MW-3 | 41.9862 | -91.7377 | Sidegradient | 2010-08-30 | Arsenic (Dissolved) |  | Not Analyzed | mg/L | No |  | 0.01 | mg/L | MCL
IA | Linn County | 52405 | Stoney Point Landfill | Interstate Power & Light Company | MW-3 | 41.9862 | -91.7377 | Sidegradient | 2010-08-30 | Barium (Dissolved) |  | Not Analyzed | mg/L | No |  | 2 | mg/L | MCL
IA | Linn County | 52405 | Stoney Point Landfill | Interstate Power & Light Company | MW-3 | 41.9862 | -91.7377 | Sidegradient | 2010-08-30 | Beryllium (Dissolved) |  | Not Analyzed | mg/L | No |  | 0.004 | mg/L | MCL
IA | Linn County | 52405 | Stoney Point Landfill | Interstate Power & Light Company | MW-3 | 41.9862 | -91.7377 | Sidegradient | 2010-08-30 | Boron (Dissolved) | < | 0.1 | mg/L | No |  | 3 | mg/L | CHA
IA | Linn County | 52405 | Stoney Point Landfill | Interstate Power & Light Company | MW-3 | 41.9862 | -91.7377 | Sidegradient | 2010-08-30 | Chloride (Total) |  | 39.2 | mg/L | No
IA | Linn County | 52405 | Stoney Point Landfill | Interstate Power & Light Company | MW-3 | 41.9862 | -91.7377 | Sidegradient | 2010-08-30 | Cobalt (Dissolved) |  | Not Analyzed | mg/L | No |  | 0.0047 | mg/L | RSL
IA | Linn County | 52405 | Stoney Point Landfill | Interstate Power & Light Company | MW-3 | 41.9862 | -91.7377 | Sidegradient | 2010-08-30 | Copper (Dissolved) |  | Not Analyzed | mg/L | No |  | 1.3 | mg/L | MCL
IA | Linn County | 52405 | Stoney Point Landfill | Interstate Power & Light Company | MW-3 | 41.9862 | -91.7377 | Sidegradient | 2010-08-30 | Iron (Dissolved) |  | Not Analyzed | mg/L | No
IA | Linn County | 52405 | Stoney Point Landfill | Interstate Power & Light Company | MW-3 | 41.9862 | -91.7377 | Sidegradient | 2010-08-30 | Lead (Dissolved) |  | Not Analyzed | mg/L | No |  | 0.015 | mg/L | MCL
IA | Linn County | 52405 | Stoney Point Landfill | Interstate Power & Light Company | MW-3 | 41.9862 | -91.7377 | Sidegradient | 2010-08-30 | Manganese (Dissolved) |  | Not Analyzed | mg/L | No |  | 0.3 | mg/L | LHA
IA | Linn County | 52405 | Stoney Point Landfill | Interstate Power & Light Company | MW-3 | 41.9862 | -91.7377 | Sidegradient | 2010-08-30 | pH |  | 7.11 | SU | No
IA | Linn County | 52405 | Stoney Point Landfill | Interstate Power & Light Company | MW-3 | 41.9862 | -91.7377 | Sidegradient | 2010-08-30 | Selenium (Dissolved) |  | Not Analyzed | mg/L | No |  | 0.05 | mg/L | MCL
IA | Linn County | 52405 | Stoney Point Landfill | Interstate Power & Light Company | MW-3 | 41.9862 | -91.7377 | Sidegradient | 2010-08-30 | Sulfate (Total) |  | 40.9 | mg/L | No |  | 500 | mg/L | DWA
IA | Linn County | 52405 | Stoney Point Landfill | Interstate Power & Light Company | MW-3 | 41.9862 | -91.7377 | Sidegradient | 2010-08-30 | Zinc (Dissolved) |  | Not Analyzed | mg/L | No
IA | Linn County | 52405 | Stoney Point Landfill | Interstate Power & Light Company | MW-3 | 41.9862 | -91.7377 | Sidegradient | 2011-09-13 | Arsenic (Dissolved) |  | Not Analyzed | mg/L | No |  | 0.01 | mg/L | MCL
IA | Linn County | 52405 | Stoney Point Landfill | Interstate Power & Light Company | MW-3 | 41.9862 | -91.7377 | Sidegradient | 2011-09-13 | Barium (Dissolved) |  | Not Analyzed | mg/L | No |  | 2 | mg/L | MCL
IA | Linn County | 52405 | Stoney Point Landfill | Interstate Power & Light Company | MW-3 | 41.9862 | -91.7377 | Sidegradient | 2011-09-13 | Beryllium (Dissolved) |  | Not Analyzed | mg/L | No |  | 0.004 | mg/L | MCL
IA | Linn County | 52405 | Stoney Point Landfill | Interstate Power & Light Company | MW-3 | 41.9862 | -91.7377 | Sidegradient | 2011-09-13 | Boron (Dissolved) | < | 0.1 | mg/L | No |  | 3 | mg/L | CHA
IA | Linn County | 52405 | Stoney Point Landfill | Interstate Power & Light Company | MW-3 | 41.9862 | -91.7377 | Sidegradient | 2011-09-13 | Chloride (Total) |  | 35.8 | mg/L | No
IA | Linn County | 52405 | Stoney Point Landfill | Interstate Power & Light Company | MW-3 | 41.9862 | -91.7377 | Sidegradient | 2011-09-13 | Cobalt (Dissolved) |  | Not Analyzed | mg/L | No |  | 0.0047 | mg/L | RSL
IA | Linn County | 52405 | Stoney Point Landfill | Interstate Power & Light Company | MW-3 | 41.9862 | -91.7377 | Sidegradient | 2011-09-13 | Copper (Dissolved) |  | Not Analyzed | mg/L | No |  | 1.3 | mg/L | MCL
IA | Linn County | 52405 | Stoney Point Landfill | Interstate Power & Light Company | MW-3 | 41.9862 | -91.7377 | Sidegradient | 2011-09-13 | Iron (Dissolved) |  | Not Analyzed | mg/L | No
IA | Linn County | 52405 | Stoney Point Landfill | Interstate Power & Light Company | MW-3 | 41.9862 | -91.7377 | Sidegradient | 2011-09-13 | Lead (Dissolved) |  | Not Analyzed | mg/L | No |  | 0.015 | mg/L | MCL
IA | Linn County | 52405 | Stoney Point Landfill | Interstate Power & Light Company | MW-3 | 41.9862 | -91.7377 | Sidegradient | 2011-09-13 | Manganese (Dissolved) |  | Not Analyzed | mg/L | No |  | 0.3 | mg/L | LHA
IA | Linn County | 52405 | Stoney Point Landfill | Interstate Power & Light Company | MW-3 | 41.9862 | -91.7377 | Sidegradient | 2011-09-13 | pH |  | 6.92 | SU | No
IA | Linn County | 52405 | Stoney Point Landfill | Interstate Power & Light Company | MW-3 | 41.9862 | -91.7377 | Sidegradient | 2011-09-13 | Selenium (Dissolved) |  | Not Analyzed | mg/L | No |  | 0.05 | mg/L | MCL
IA | Linn County | 52405 | Stoney Point Landfill | Interstate Power & Light Company | MW-3 | 41.9862 | -91.7377 | Sidegradient | 2011-09-13 | Sulfate (Total) |  | 49.2 | mg/L | No |  | 500 | mg/L | DWA
IA | Linn County | 52405 | Stoney Point Landfill | Interstate Power & Light Company | MW-3 | 41.9862 | -91.7377 | Sidegradient | 2011-09-13 | Zinc (Dissolved) |  | Not Analyzed | mg/L | No
IA | Linn County | 52405 | Stoney Point Landfill | Interstate Power & Light Company | MW-3 | 41.9862 | -91.7377 | Sidegradient | 2012-09-18 | Arsenic (Dissolved) |  | Not Analyzed | mg/L | No |  | 0.01 | mg/L | MCL
IA | Linn County | 52405 | Stoney Point Landfill | Interstate Power & Light Company | MW-3 | 41.9862 | -91.7377 | Sidegradient | 2012-09-18 | Barium (Dissolved) |  | Not Analyzed | mg/L | No |  | 2 | mg/L | MCL
IA | Linn County | 52405 | Stoney Point Landfill | Interstate Power & Light Company | MW-3 | 41.9862 | -91.7377 | Sidegradient | 2012-09-18 | Beryllium (Dissolved) |  | Not Analyzed | mg/L | No |  | 0.004 | mg/L | MCL
IA | Linn County | 52405 | Stoney Point Landfill | Interstate Power & Light Company | MW-3 | 41.9862 | -91.7377 | Sidegradient | 2012-09-18 | Boron (Dissolved) | < | 0.1 | mg/L | No |  | 3 | mg/L | CHA
IA | Linn County | 52405 | Stoney Point Landfill | Interstate Power & Light Company | MW-3 | 41.9862 | -91.7377 | Sidegradient | 2012-09-18 | Chloride (Total) |  | 19.8 | mg/L | No
IA | Linn County | 52405 | Stoney Point Landfill | Interstate Power & Light Company | MW-3 | 41.9862 | -91.7377 | Sidegradient | 2012-09-18 | Cobalt (Dissolved) |  | Not Analyzed | mg/L | No |  | 0.0047 | mg/L | RSL
IA | Linn County | 52405 | Stoney Point Landfill | Interstate Power & Light Company | MW-3 | 41.9862 | -91.7377 | Sidegradient | 2012-09-18 | Copper (Dissolved) |  | Not Analyzed | mg/L | No |  | 1.3 | mg/L | MCL
IA | Linn County | 52405 | Stoney Point Landfill | Interstate Power & Light Company | MW-3 | 41.9862 | -91.7377 | Sidegradient | 2012-09-18 | Iron (Dissolved) |  | Not Analyzed | mg/L | No
IA | Linn County | 52405 | Stoney Point Landfill | Interstate Power & Light Company | MW-3 | 41.9862 | -91.7377 | Sidegradient | 2012-09-18 | Lead (Dissolved) |  | Not Analyzed | mg/L | No |  | 0.015 | mg/L | MCL
IA | Linn County | 52405 | Stoney Point Landfill | Interstate Power & Light Company | MW-3 | 41.9862 | -91.7377 | Sidegradient | 2012-09-18 | Manganese (Dissolved) |  | Not Analyzed | mg/L | No |  | 0.3 | mg/L | LHA
IA | Linn County | 52405 | Stoney Point Landfill | Interstate Power & Light Company | MW-3 | 41.9862 | -91.7377 | Sidegradient | 2012-09-18 | pH |  | 5.75 | SU | No
IA | Linn County | 52405 | Stoney Point Landfill | Interstate Power & Light Company | MW-3 | 41.9862 | -91.7377 | Sidegradient | 2012-09-18 | Selenium (Dissolved) |  | Not Analyzed | mg/L | No |  | 0.05 | mg/L | MCL
IA | Linn County | 52405 | Stoney Point Landfill | Interstate Power & Light Company | MW-3 | 41.9862 | -91.7377 | Sidegradient | 2012-09-18 | Sulfate (Total) |  | 48.6 | mg/L | No |  | 500 | mg/L | DWA
IA | Linn County | 52405 | Stoney Point Landfill | Interstate Power & Light Company | MW-3 | 41.9862 | -91.7377 | Sidegradient | 2012-09-18 | Zinc (Dissolved) |  | Not Analyzed | mg/L | No
IA | Linn County | 52405 | Stoney Point Landfill | Interstate Power & Light Company | MW-3 | 41.9862 | -91.7377 | Sidegradient | 2013-09-12 | Arsenic (Dissolved) |  | Not Analyzed | mg/L | No |  | 0.01 | mg/L | MCL
IA | Linn County | 52405 | Stoney Point Landfill | Interstate Power & Light Company | MW-3 | 41.9862 | -91.7377 | Sidegradient | 2013-09-12 | Barium (Dissolved) |  | Not Analyzed | mg/L | No |  | 2 | mg/L | MCL
IA | Linn County | 52405 | Stoney Point Landfill | Interstate Power & Light Company | MW-3 | 41.9862 | -91.7377 | Sidegradient | 2013-09-12 | Beryllium (Dissolved) |  | Not Analyzed | mg/L | No |  | 0.004 | mg/L | MCL
IA | Linn County | 52405 | Stoney Point Landfill | Interstate Power & Light Company | MW-3 | 41.9862 | -91.7377 | Sidegradient | 2013-09-12 | Boron (Dissolved) | < | 0.05 | mg/L | No |  | 3 | mg/L | CHA
IA | Linn County | 52405 | Stoney Point Landfill | Interstate Power & Light Company | MW-3 | 41.9862 | -91.7377 | Sidegradient | 2013-09-12 | Chloride (Total) |  | 40.8 | mg/L | No
IA | Linn County | 52405 | Stoney Point Landfill | Interstate Power & Light Company | MW-3 | 41.9862 | -91.7377 | Sidegradient | 2013-09-12 | Cobalt (Dissolved) |  | Not Analyzed | mg/L | No |  | 0.0047 | mg/L | RSL
IA | Linn County | 52405 | Stoney Point Landfill | Interstate Power & Light Company | MW-3 | 41.9862 | -91.7377 | Sidegradient | 2013-09-12 | Copper (Dissolved) |  | Not Analyzed | mg/L | No |  | 1.3 | mg/L | MCL
IA | Linn County | 52405 | Stoney Point Landfill | Interstate Power & Light Company | MW-3 | 41.9862 | -91.7377 | Sidegradient | 2013-09-12 | Iron (Dissolved) |  | Not Analyzed | mg/L | No
IA | Linn County | 52405 | Stoney Point Landfill | Interstate Power & Light Company | MW-3 | 41.9862 | -91.7377 | Sidegradient | 2013-09-12 | Lead (Dissolved) |  | Not Analyzed | mg/L | No |  | 0.015 | mg/L | MCL
IA | Linn County | 52405 | Stoney Point Landfill | Interstate Power & Light Company | MW-3 | 41.9862 | -91.7377 | Sidegradient | 2013-09-12 | Manganese (Dissolved) |  | Not Analyzed | mg/L | No |  | 0.3 | mg/L | LHA
IA | Linn County | 52405 | Stoney Point Landfill | Interstate Power & Light Company | MW-3 | 41.9862 | -91.7377 | Sidegradient | 2013-09-12 | pH |  | 7.02 | SU | No
IA | Linn County | 52405 | Stoney Point Landfill | Interstate Power & Light Company | MW-3 | 41.9862 | -91.7377 | Sidegradient | 2013-09-12 | Selenium (Dissolved) |  | Not Analyzed | mg/L | No |  | 0.05 | mg/L | MCL
IA | Linn County | 52405 | Stoney Point Landfill | Interstate Power & Light Company | MW-3 | 41.9862 | -91.7377 | Sidegradient | 2013-09-12 | Sulfate (Total) |  | 58.8 | mg/L | No |  | 500 | mg/L | DWA
IA | Linn County | 52405 | Stoney Point Landfill | Interstate Power & Light Company | MW-3 | 41.9862 | -91.7377 | Sidegradient | 2013-09-12 | Zinc (Dissolved) |  | Not Analyzed | mg/L | No
IA | Linn County | 52405 | Stoney Point Landfill | Interstate Power & Light Company | MW-8 | 41.9862 | -91.7376 | Sidegradient/Upgradient | 2010-08-30 | Arsenic (Dissolved) | < | 0.001 | mg/L | No |  | 0.01 | mg/L | MCL
IA | Linn County | 52405 | Stoney Point Landfill | Interstate Power & Light Company | MW-8 | 41.9862 | -91.7376 | Sidegradient/Upgradient | 2010-08-30 | Barium (Dissolved) |  | 0.0862 | mg/L | No |  | 2 | mg/L | MCL
IA | Linn County | 52405 | Stoney Point Landfill | Interstate Power & Light Company | MW-8 | 41.9862 | -91.7376 | Sidegradient/Upgradient | 2010-08-30 | Beryllium (Dissolved) | < | 0.01 | mg/L | No |  | 0.004 | mg/L | MCL
IA | Linn County | 52405 | Stoney Point Landfill | Interstate Power & Light Company | MW-8 | 41.9862 | -91.7376 | Sidegradient/Upgradient | 2010-08-30 | Boron (Dissolved) |  | 1.17 | mg/L | No |  | 3 | mg/L | CHA
IA | Linn County | 52405 | Stoney Point Landfill | Interstate Power & Light Company | MW-8 | 41.9862 | -91.7376 | Sidegradient/Upgradient | 2010-08-30 | Chloride (Total) |  | 3.44 | mg/L | No
IA | Linn County | 52405 | Stoney Point Landfill | Interstate Power & Light Company | MW-8 | 41.9862 | -91.7376 | Sidegradient/Upgradient | 2010-08-30 | Cobalt (Dissolved) |  | 0.00784 | mg/L | Yes | 1.6681 | 0.0047 | mg/L | RSL
IA | Linn County | 52405 | Stoney Point Landfill | Interstate Power & Light Company | MW-8 | 41.9862 | -91.7376 | Sidegradient/Upgradient | 2010-08-30 | Copper (Dissolved) | < | 0.02 | mg/L | No |  | 1.3 | mg/L | MCL
IA | Linn County | 52405 | Stoney Point Landfill | Interstate Power & Light Company | MW-8 | 41.9862 | -91.7376 | Sidegradient/Upgradient | 2010-08-30 | Iron (Dissolved) | < | 0.1 | mg/L | No
IA | Linn County | 52405 | Stoney Point Landfill | Interstate Power & Light Company | MW-8 | 41.9862 | -91.7376 | Sidegradient/Upgradient | 2010-08-30 | Lead (Dissolved) | < | 0.004 | mg/L | No |  | 0.015 | mg/L | MCL
IA | Linn County | 52405 | Stoney Point Landfill | Interstate Power & Light Company | MW-8 | 41.9862 | -91.7376 | Sidegradient/Upgradient | 2010-08-30 | Manganese (Dissolved) |  | 0.0475 | mg/L | No |  | 0.3 | mg/L | LHA
IA | Linn County | 52405 | Stoney Point Landfill | Interstate Power & Light Company | MW-8 | 41.9862 | -91.7376 | Sidegradient/Upgradient | 2010-08-30 | pH |  | 7.44 | SU | No
IA | Linn County | 52405 | Stoney Point Landfill | Interstate Power & Light Company | MW-8 | 41.9862 | -91.7376 | Sidegradient/Upgradient | 2010-08-30 | Selenium (Dissolved) | < | 0.005 | mg/L | No |  | 0.05 | mg/L | MCL
IA | Linn County | 52405 | Stoney Point Landfill | Interstate Power & Light Company | MW-8 | 41.9862 | -91.7376 | Sidegradient/Upgradient | 2010-08-30 | Sulfate (Total) |  | 47.1 | mg/L | No |  | 500 | mg/L | DWA
IA | Linn County | 52405 | Stoney Point Landfill | Interstate Power & Light Company | MW-8 | 41.9862 | -91.7376 | Sidegradient/Upgradient | 2010-08-30 | Zinc (Dissolved) | < | 0.02 | mg/L | No
IA | Linn County | 52405 | Stoney Point Landfill | Interstate Power & Light Company | MW-8 | 41.9862 | -91.7376 | Sidegradient/Upgradient | 2011-09-13 | Arsenic (Dissolved) | < | 0.002 | mg/L | No |  | 0.01 | mg/L | MCL
IA | Linn County | 52405 | Stoney Point Landfill | Interstate Power & Light Company | MW-8 | 41.9862 | -91.7376 | Sidegradient/Upgradient | 2011-09-13 | Barium (Dissolved) |  | 0.0795 | mg/L | No |  | 2 | mg/L | MCL
IA | Linn County | 52405 | Stoney Point Landfill | Interstate Power & Light Company | MW-8 | 41.9862 | -91.7376 | Sidegradient/Upgradient | 2011-09-13 | Beryllium (Dissolved) | < | 0.01 | mg/L | No |  | 0.004 | mg/L | MCL
IA | Linn County | 52405 | Stoney Point Landfill | Interstate Power & Light Company | MW-8 | 41.9862 | -91.7376 | Sidegradient/Upgradient | 2011-09-13 | Boron (Dissolved) |  | 0.062 | mg/L | No |  | 3 | mg/L | CHA
IA | Linn County | 52405 | Stoney Point Landfill | Interstate Power & Light Company | MW-8 | 41.9862 | -91.7376 | Sidegradient/Upgradient | 2011-09-13 | Chloride (Total) |  | 3.12 | mg/L | No
IA | Linn County | 52405 | Stoney Point Landfill | Interstate Power & Light Company | MW-8 | 41.9862 | -91.7376 | Sidegradient/Upgradient | 2011-09-13 | Cobalt (Dissolved) | < | 0.00155 | mg/L | No |  | 0.0047 | mg/L | RSL
IA | Linn County | 52405 | Stoney Point Landfill | Interstate Power & Light Company | MW-8 | 41.9862 | -91.7376 | Sidegradient/Upgradient | 2011-09-13 | Copper (Dissolved) | < | 0.02 | mg/L | No |  | 1.3 | mg/L | MCL
IA | Linn County | 52405 | Stoney Point Landfill | Interstate Power & Light Company | MW-8 | 41.9862 | -91.7376 | Sidegradient/Upgradient | 2011-09-13 | Iron (Dissolved) | < | 0.1 | mg/L | No
IA | Linn County | 52405 | Stoney Point Landfill | Interstate Power & Light Company | MW-8 | 41.9862 | -91.7376 | Sidegradient/Upgradient | 2011-09-13 | Lead (Dissolved) | < | 0.004 | mg/L | No |  | 0.015 | mg/L | MCL
IA | Linn County | 52405 | Stoney Point Landfill | Interstate Power & Light Company | MW-8 | 41.9862 | -91.7376 | Sidegradient/Upgradient | 2011-09-13 | Manganese (Dissolved) |  | 0.023 | mg/L | No |  | 0.3 | mg/L | LHA
IA | Linn County | 52405 | Stoney Point Landfill | Interstate Power & Light Company | MW-8 | 41.9862 | -91.7376 | Sidegradient/Upgradient | 2011-09-13 | pH |  | 7.55 | SU | No
IA | Linn County | 52405 | Stoney Point Landfill | Interstate Power & Light Company | MW-8 | 41.9862 | -91.7376 | Sidegradient/Upgradient | 2011-09-13 | Selenium (Dissolved) | < | 0.005 | mg/L | No |  | 0.05 | mg/L | MCL
IA | Linn County | 52405 | Stoney Point Landfill | Interstate Power & Light Company | MW-8 | 41.9862 | -91.7376 | Sidegradient/Upgradient | 2011-09-13 | Sulfate (Total) |  | 40.8 | mg/L | No |  | 500 | mg/L | DWA
IA | Linn County | 52405 | Stoney Point Landfill | Interstate Power & Light Company | MW-8 | 41.9862 | -91.7376 | Sidegradient/Upgradient | 2011-09-13 | Zinc (Dissolved) | < | 0.02 | mg/L | No
IA | Linn County | 52405 | Stoney Point Landfill | Interstate Power & Light Company | MW-8 | 41.9862 | -91.7376 | Sidegradient/Upgradient | 2012-09-18 | Arsenic (Dissolved) | < | 0.001 | mg/L | No |  | 0.01 | mg/L | MCL
IA | Linn County | 52405 | Stoney Point Landfill | Interstate Power & Light Company | MW-8 | 41.9862 | -91.7376 | Sidegradient/Upgradient | 2012-09-18 | Barium (Dissolved) |  | 0.0857 | mg/L | No |  | 2 | mg/L | MCL
IA | Linn County | 52405 | Stoney Point Landfill | Interstate Power & Light Company | MW-8 | 41.9862 | -91.7376 | Sidegradient/Upgradient | 2012-09-18 | Beryllium (Dissolved) | < | 0.001 | mg/L | No |  | 0.004 | mg/L | MCL
IA | Linn County | 52405 | Stoney Point Landfill | Interstate Power & Light Company | MW-8 | 41.9862 | -91.7376 | Sidegradient/Upgradient | 2012-09-18 | Boron (Dissolved) |  | 0.95 | mg/L | No |  | 3 | mg/L | CHA
IA | Linn County | 52405 | Stoney Point Landfill | Interstate Power & Light Company | MW-8 | 41.9862 | -91.7376 | Sidegradient/Upgradient | 2012-09-18 | Chloride (Total) | < | 5 | mg/L | No
IA | Linn County | 52405 | Stoney Point Landfill | Interstate Power & Light Company | MW-8 | 41.9862 | -91.7376 | Sidegradient/Upgradient | 2012-09-18 | Cobalt (Dissolved) | < | 0.00155 | mg/L | No |  | 0.0047 | mg/L | RSL
IA | Linn County | 52405 | Stoney Point Landfill | Interstate Power & Light Company | MW-8 | 41.9862 | -91.7376 | Sidegradient/Upgradient | 2012-09-18 | Copper (Dissolved) | < | 0.02 | mg/L | No |  | 1.3 | mg/L | MCL
IA | Linn County | 52405 | Stoney Point Landfill | Interstate Power & Light Company | MW-8 | 41.9862 | -91.7376 | Sidegradient/Upgradient | 2012-09-18 | Iron (Dissolved) | < | 0.1 | mg/L | No
IA | Linn County | 52405 | Stoney Point Landfill | Interstate Power & Light Company | MW-8 | 41.9862 | -91.7376 | Sidegradient/Upgradient | 2012-09-18 | Lead (Dissolved) | < | 0.004 | mg/L | No |  | 0.015 | mg/L | MCL
IA | Linn County | 52405 | Stoney Point Landfill | Interstate Power & Light Company | MW-8 | 41.9862 | -91.7376 | Sidegradient/Upgradient | 2012-09-18 | Manganese (Dissolved) | < | 0.01 | mg/L | No |  | 0.3 | mg/L | LHA
IA | Linn County | 52405 | Stoney Point Landfill | Interstate Power & Light Company | MW-8 | 41.9862 | -91.7376 | Sidegradient/Upgradient | 2012-09-18 | pH |  | 7.73 | SU | No
IA | Linn County | 52405 | Stoney Point Landfill | Interstate Power & Light Company | MW-8 | 41.9862 | -91.7376 | Sidegradient/Upgradient | 2012-09-18 | Selenium (Dissolved) | < | 0.005 | mg/L | No |  | 0.05 | mg/L | MCL
IA | Linn County | 52405 | Stoney Point Landfill | Interstate Power & Light Company | MW-8 | 41.9862 | -91.7376 | Sidegradient/Upgradient | 2012-09-18 | Sulfate (Total) |  | 44.1 | mg/L | No |  | 500 | mg/L | DWA
IA | Linn County | 52405 | Stoney Point Landfill | Interstate Power & Light Company | MW-8 | 41.9862 | -91.7376 | Sidegradient/Upgradient | 2012-09-18 | Zinc (Dissolved) | < | 0.02 | mg/L | No
IA | Linn County | 52405 | Stoney Point Landfill | Interstate Power & Light Company | MW-8 | 41.9862 | -91.7376 | Sidegradient/Upgradient | 2013-09-12 | Arsenic (Dissolved) | < | 5e-05 | mg/L | No |  | 0.01 | mg/L | MCL
IA | Linn County | 52405 | Stoney Point Landfill | Interstate Power & Light Company | MW-8 | 41.9862 | -91.7376 | Sidegradient/Upgradient | 2013-09-12 | Barium (Dissolved) |  | 0.0895 | mg/L | No |  | 2 | mg/L | MCL
IA | Linn County | 52405 | Stoney Point Landfill | Interstate Power & Light Company | MW-8 | 41.9862 | -91.7376 | Sidegradient/Upgradient | 2013-09-12 | Beryllium (Dissolved) | < | 5e-05 | mg/L | No |  | 0.004 | mg/L | MCL
IA | Linn County | 52405 | Stoney Point Landfill | Interstate Power & Light Company | MW-8 | 41.9862 | -91.7376 | Sidegradient/Upgradient | 2013-09-12 | Boron (Dissolved) |  | 1.77 | mg/L | No |  | 3 | mg/L | CHA
IA | Linn County | 52405 | Stoney Point Landfill | Interstate Power & Light Company | MW-8 | 41.9862 | -91.7376 | Sidegradient/Upgradient | 2013-09-12 | Chloride (Total) |  | 7.5 | mg/L | No
IA | Linn County | 52405 | Stoney Point Landfill | Interstate Power & Light Company | MW-8 | 41.9862 | -91.7376 | Sidegradient/Upgradient | 2013-09-12 | Cobalt (Dissolved) | < | 0.00054 | mg/L | No |  | 0.0047 | mg/L | RSL
IA | Linn County | 52405 | Stoney Point Landfill | Interstate Power & Light Company | MW-8 | 41.9862 | -91.7376 | Sidegradient/Upgradient | 2013-09-12 | Copper (Dissolved) | < | 0.0027 | mg/L | No |  | 1.3 | mg/L | MCL
IA | Linn County | 52405 | Stoney Point Landfill | Interstate Power & Light Company | MW-8 | 41.9862 | -91.7376 | Sidegradient/Upgradient | 2013-09-12 | Iron (Dissolved) | < | 0.0116 | mg/L | No
IA | Linn County | 52405 | Stoney Point Landfill | Interstate Power & Light Company | MW-8 | 41.9862 | -91.7376 | Sidegradient/Upgradient | 2013-09-12 | Lead (Dissolved) | < | 3e-05 | mg/L | No |  | 0.015 | mg/L | MCL
IA | Linn County | 52405 | Stoney Point Landfill | Interstate Power & Light Company | MW-8 | 41.9862 | -91.7376 | Sidegradient/Upgradient | 2013-09-12 | Manganese (Dissolved) |  | 0.0084 | mg/L | No |  | 0.3 | mg/L | LHA
IA | Linn County | 52405 | Stoney Point Landfill | Interstate Power & Light Company | MW-8 | 41.9862 | -91.7376 | Sidegradient/Upgradient | 2013-09-12 | pH |  | 7.55 | SU | No
IA | Linn County | 52405 | Stoney Point Landfill | Interstate Power & Light Company | MW-8 | 41.9862 | -91.7376 | Sidegradient/Upgradient | 2013-09-12 | Selenium (Dissolved) | < | 0.00014 | mg/L | No |  | 0.05 | mg/L | MCL
IA | Linn County | 52405 | Stoney Point Landfill | Interstate Power & Light Company | MW-8 | 41.9862 | -91.7376 | Sidegradient/Upgradient | 2013-09-12 | Sulfate (Total) |  | 66.3 | mg/L | No |  | 500 | mg/L | DWA
IA | Linn County | 52405 | Stoney Point Landfill | Interstate Power & Light Company | MW-8 | 41.9862 | -91.7376 | Sidegradient/Upgradient | 2013-09-12 | Zinc (Dissolved) | < | 0.0033 | mg/L | No
IA | Linn County | 52405 | Stoney Point Landfill | Interstate Power & Light Company | MW-9 | 41.9874 | -91.7377 | Sidegradient/Downgradient | 2010-08-30 | Arsenic (Dissolved) |  | Not Analyzed | mg/L | No |  | 0.01 | mg/L | MCL
IA | Linn County | 52405 | Stoney Point Landfill | Interstate Power & Light Company | MW-9 | 41.9874 | -91.7377 | Sidegradient/Downgradient | 2010-08-30 | Barium (Dissolved) |  | Not Analyzed | mg/L | No |  | 2 | mg/L | MCL
IA | Linn County | 52405 | Stoney Point Landfill | Interstate Power & Light Company | MW-9 | 41.9874 | -91.7377 | Sidegradient/Downgradient | 2010-08-30 | Beryllium (Dissolved) |  | Not Analyzed | mg/L | No |  | 0.004 | mg/L | MCL
IA | Linn County | 52405 | Stoney Point Landfill | Interstate Power & Light Company | MW-9 | 41.9874 | -91.7377 | Sidegradient/Downgradient | 2010-08-30 | Boron (Dissolved) |  | 0 | mg/L | No |  | 3 | mg/L | CHA
IA | Linn County | 52405 | Stoney Point Landfill | Interstate Power & Light Company | MW-9 | 41.9874 | -91.7377 | Sidegradient/Downgradient | 2010-08-30 | Chloride (Total) |  | 68 | mg/L | No
IA | Linn County | 52405 | Stoney Point Landfill | Interstate Power & Light Company | MW-9 | 41.9874 | -91.7377 | Sidegradient/Downgradient | 2010-08-30 | Cobalt (Dissolved) | < | 0.1 | mg/L | No |  | 0.0047 | mg/L | RSL
IA | Linn County | 52405 | Stoney Point Landfill | Interstate Power & Light Company | MW-9 | 41.9874 | -91.7377 | Sidegradient/Downgradient | 2010-08-30 | Copper (Dissolved) |  | Not Analyzed | mg/L | No |  | 1.3 | mg/L | MCL
IA | Linn County | 52405 | Stoney Point Landfill | Interstate Power & Light Company | MW-9 | 41.9874 | -91.7377 | Sidegradient/Downgradient | 2010-08-30 | Iron (Dissolved) |  | Not Analyzed | mg/L | No
IA | Linn County | 52405 | Stoney Point Landfill | Interstate Power & Light Company | MW-9 | 41.9874 | -91.7377 | Sidegradient/Downgradient | 2010-08-30 | Lead (Dissolved) |  | Not Analyzed | mg/L | No |  | 0.015 | mg/L | MCL
IA | Linn County | 52405 | Stoney Point Landfill | Interstate Power & Light Company | MW-9 | 41.9874 | -91.7377 | Sidegradient/Downgradient | 2010-08-30 | Manganese (Dissolved) |  | Not Analyzed | mg/L | No |  | 0.3 | mg/L | LHA
IA | Linn County | 52405 | Stoney Point Landfill | Interstate Power & Light Company | MW-9 | 41.9874 | -91.7377 | Sidegradient/Downgradient | 2010-08-30 | pH |  | 7.55 | SU | No
IA | Linn County | 52405 | Stoney Point Landfill | Interstate Power & Light Company | MW-9 | 41.9874 | -91.7377 | Sidegradient/Downgradient | 2010-08-30 | Selenium (Dissolved) |  | Not Analyzed | mg/L | No |  | 0.05 | mg/L | MCL
IA | Linn County | 52405 | Stoney Point Landfill | Interstate Power & Light Company | MW-9 | 41.9874 | -91.7377 | Sidegradient/Downgradient | 2010-08-30 | Sulfate (Total) |  | 64.7 | mg/L | No |  | 500 | mg/L | DWA
IA | Linn County | 52405 | Stoney Point Landfill | Interstate Power & Light Company | MW-9 | 41.9874 | -91.7377 | Sidegradient/Downgradient | 2010-08-30 | Zinc (Dissolved) |  | Not Analyzed | mg/L | No
IA | Linn County | 52405 | Stoney Point Landfill | Interstate Power & Light Company | MW-9 | 41.9874 | -91.7377 | Sidegradient/Downgradient | 2011-09-13 | Arsenic (Dissolved) |  | Not Analyzed | mg/L | No |  | 0.01 | mg/L | MCL
IA | Linn County | 52405 | Stoney Point Landfill | Interstate Power & Light Company | MW-9 | 41.9874 | -91.7377 | Sidegradient/Downgradient | 2011-09-13 | Barium (Dissolved) |  | Not Analyzed | mg/L | No |  | 2 | mg/L | MCL
IA | Linn County | 52405 | Stoney Point Landfill | Interstate Power & Light Company | MW-9 | 41.9874 | -91.7377 | Sidegradient/Downgradient | 2011-09-13 | Beryllium (Dissolved) |  | Not Analyzed | mg/L | No |  | 0.004 | mg/L | MCL
IA | Linn County | 52405 | Stoney Point Landfill | Interstate Power & Light Company | MW-9 | 41.9874 | -91.7377 | Sidegradient/Downgradient | 2011-09-13 | Boron (Dissolved) | < | 0.1 | mg/L | No |  | 3 | mg/L | CHA
IA | Linn County | 52405 | Stoney Point Landfill | Interstate Power & Light Company | MW-9 | 41.9874 | -91.7377 | Sidegradient/Downgradient | 2011-09-13 | Chloride (Total) |  | 86.9 | mg/L | No
IA | Linn County | 52405 | Stoney Point Landfill | Interstate Power & Light Company | MW-9 | 41.9874 | -91.7377 | Sidegradient/Downgradient | 2011-09-13 | Cobalt (Dissolved) |  | Not Analyzed | mg/L | No |  | 0.0047 | mg/L | RSL
IA | Linn County | 52405 | Stoney Point Landfill | Interstate Power & Light Company | MW-9 | 41.9874 | -91.7377 | Sidegradient/Downgradient | 2011-09-13 | Copper (Dissolved) |  | Not Analyzed | mg/L | No |  | 1.3 | mg/L | MCL
IA | Linn County | 52405 | Stoney Point Landfill | Interstate Power & Light Company | MW-9 | 41.9874 | -91.7377 | Sidegradient/Downgradient | 2011-09-13 | Iron (Dissolved) |  | Not Analyzed | mg/L | No
IA | Linn County | 52405 | Stoney Point Landfill | Interstate Power & Light Company | MW-9 | 41.9874 | -91.7377 | Sidegradient/Downgradient | 2011-09-13 | Lead (Dissolved) |  | Not Analyzed | mg/L | No |  | 0.015 | mg/L | MCL
IA | Linn County | 52405 | Stoney Point Landfill | Interstate Power & Light Company | MW-9 | 41.9874 | -91.7377 | Sidegradient/Downgradient | 2011-09-13 | Manganese (Dissolved) |  | Not Analyzed | mg/L | No |  | 0.3 | mg/L | LHA
IA | Linn County | 52405 | Stoney Point Landfill | Interstate Power & Light Company | MW-9 | 41.9874 | -91.7377 | Sidegradient/Downgradient | 2011-09-13 | pH |  | 7.82 | SU | No
IA | Linn County | 52405 | Stoney Point Landfill | Interstate Power & Light Company | MW-9 | 41.9874 | -91.7377 | Sidegradient/Downgradient | 2011-09-13 | Selenium (Dissolved) |  | Not Analyzed | mg/L | No |  | 0.05 | mg/L | MCL
IA | Linn County | 52405 | Stoney Point Landfill | Interstate Power & Light Company | MW-9 | 41.9874 | -91.7377 | Sidegradient/Downgradient | 2011-09-13 | Sulfate (Total) |  | 62.2 | mg/L | No |  | 500 | mg/L | DWA
IA | Linn County | 52405 | Stoney Point Landfill | Interstate Power & Light Company | MW-9 | 41.9874 | -91.7377 | Sidegradient/Downgradient | 2011-09-13 | Zinc (Dissolved) |  | Not Analyzed | mg/L | No
IA | Linn County | 52405 | Stoney Point Landfill | Interstate Power & Light Company | MW-9 | 41.9874 | -91.7377 | Sidegradient/Downgradient | 2012-09-18 | Arsenic (Dissolved) |  | Not Analyzed | mg/L | No |  | 0.01 | mg/L | MCL
IA | Linn County | 52405 | Stoney Point Landfill | Interstate Power & Light Company | MW-9 | 41.9874 | -91.7377 | Sidegradient/Downgradient | 2012-09-18 | Barium (Dissolved) |  | Not Analyzed | mg/L | No |  | 2 | mg/L | MCL
IA | Linn County | 52405 | Stoney Point Landfill | Interstate Power & Light Company | MW-9 | 41.9874 | -91.7377 | Sidegradient/Downgradient | 2012-09-18 | Beryllium (Dissolved) |  | Not Analyzed | mg/L | No |  | 0.004 | mg/L | MCL
IA | Linn County | 52405 | Stoney Point Landfill | Interstate Power & Light Company | MW-9 | 41.9874 | -91.7377 | Sidegradient/Downgradient | 2012-09-18 | Boron (Dissolved) | < | 0.1 | mg/L | No |  | 3 | mg/L | CHA
IA | Linn County | 52405 | Stoney Point Landfill | Interstate Power & Light Company | MW-9 | 41.9874 | -91.7377 | Sidegradient/Downgradient | 2012-09-18 | Chloride (Total) |  | 75.2 | mg/L | No
IA | Linn County | 52405 | Stoney Point Landfill | Interstate Power & Light Company | MW-9 | 41.9874 | -91.7377 | Sidegradient/Downgradient | 2012-09-18 | Cobalt (Dissolved) |  | Not Analyzed | mg/L | No |  | 0.0047 | mg/L | RSL
IA | Linn County | 52405 | Stoney Point Landfill | Interstate Power & Light Company | MW-9 | 41.9874 | -91.7377 | Sidegradient/Downgradient | 2012-09-18 | Copper (Dissolved) |  | Not Analyzed | mg/L | No |  | 1.3 | mg/L | MCL
IA | Linn County | 52405 | Stoney Point Landfill | Interstate Power & Light Company | MW-9 | 41.9874 | -91.7377 | Sidegradient/Downgradient | 2012-09-18 | Iron (Dissolved) |  | Not Analyzed | mg/L | No
IA | Linn County | 52405 | Stoney Point Landfill | Interstate Power & Light Company | MW-9 | 41.9874 | -91.7377 | Sidegradient/Downgradient | 2012-09-18 | Lead (Dissolved) |  | Not Analyzed | mg/L | No |  | 0.015 | mg/L | MCL
IA | Linn County | 52405 | Stoney Point Landfill | Interstate Power & Light Company | MW-9 | 41.9874 | -91.7377 | Sidegradient/Downgradient | 2012-09-18 | Manganese (Dissolved) |  | Not Analyzed | mg/L | No |  | 0.3 | mg/L | LHA
IA | Linn County | 52405 | Stoney Point Landfill | Interstate Power & Light Company | MW-9 | 41.9874 | -91.7377 | Sidegradient/Downgradient | 2012-09-18 | pH |  | 6.94 | SU | No
IA | Linn County | 52405 | Stoney Point Landfill | Interstate Power & Light Company | MW-9 | 41.9874 | -91.7377 | Sidegradient/Downgradient | 2012-09-18 | Selenium (Dissolved) |  | Not Analyzed | mg/L | No |  | 0.05 | mg/L | MCL
IA | Linn County | 52405 | Stoney Point Landfill | Interstate Power & Light Company | MW-9 | 41.9874 | -91.7377 | Sidegradient/Downgradient | 2012-09-18 | Sulfate (Total) |  | 71.3 | mg/L | No |  | 500 | mg/L | DWA
IA | Linn County | 52405 | Stoney Point Landfill | Interstate Power & Light Company | MW-9 | 41.9874 | -91.7377 | Sidegradient/Downgradient | 2012-09-18 | Zinc (Dissolved) |  | Not Analyzed | mg/L | No
IA | Linn County | 52405 | Stoney Point Landfill | Interstate Power & Light Company | MW-9 | 41.9874 | -91.7377 | Sidegradient/Downgradient | 2013-09-11 | Arsenic (Dissolved) |  | Not Analyzed | mg/L | No |  | 0.01 | mg/L | MCL
IA | Linn County | 52405 | Stoney Point Landfill | Interstate Power & Light Company | MW-9 | 41.9874 | -91.7377 | Sidegradient/Downgradient | 2013-09-11 | Barium (Dissolved) |  | Not Analyzed | mg/L | No |  | 2 | mg/L | MCL
IA | Linn County | 52405 | Stoney Point Landfill | Interstate Power & Light Company | MW-9 | 41.9874 | -91.7377 | Sidegradient/Downgradient | 2013-09-11 | Beryllium (Dissolved) |  | Not Analyzed | mg/L | No |  | 0.004 | mg/L | MCL
IA | Linn County | 52405 | Stoney Point Landfill | Interstate Power & Light Company | MW-9 | 41.9874 | -91.7377 | Sidegradient/Downgradient | 2013-09-11 | Boron (Dissolved) | < | 0.05 | mg/L | No |  | 3 | mg/L | CHA
IA | Linn County | 52405 | Stoney Point Landfill | Interstate Power & Light Company | MW-9 | 41.9874 | -91.7377 | Sidegradient/Downgradient | 2013-09-11 | Chloride (Total) |  | 68.6 | mg/L | No
IA | Linn County | 52405 | Stoney Point Landfill | Interstate Power & Light Company | MW-9 | 41.9874 | -91.7377 | Sidegradient/Downgradient | 2013-09-11 | Cobalt (Dissolved) |  | Not Analyzed | mg/L | No |  | 0.0047 | mg/L | RSL
IA | Linn County | 52405 | Stoney Point Landfill | Interstate Power & Light Company | MW-9 | 41.9874 | -91.7377 | Sidegradient/Downgradient | 2013-09-11 | Copper (Dissolved) |  | Not Analyzed | mg/L | No |  | 1.3 | mg/L | MCL
IA | Linn County | 52405 | Stoney Point Landfill | Interstate Power & Light Company | MW-9 | 41.9874 | -91.7377 | Sidegradient/Downgradient | 2013-09-11 | Iron (Dissolved) |  | Not Analyzed | mg/L | No
IA | Linn County | 52405 | Stoney Point Landfill | Interstate Power & Light Company | MW-9 | 41.9874 | -91.7377 | Sidegradient/Downgradient | 2013-09-11 | Lead (Dissolved) |  | Not Analyzed | mg/L | No |  | 0.015 | mg/L | MCL
IA | Linn County | 52405 | Stoney Point Landfill | Interstate Power & Light Company | MW-9 | 41.9874 | -91.7377 | Sidegradient/Downgradient | 2013-09-11 | Manganese (Dissolved) |  | Not Analyzed | mg/L | No |  | 0.3 | mg/L | LHA
IA | Linn County | 52405 | Stoney Point Landfill | Interstate Power & Light Company | MW-9 | 41.9874 | -91.7377 | Sidegradient/Downgradient | 2013-09-11 | pH |  | 7.48 | SU | No
IA | Linn County | 52405 | Stoney Point Landfill | Interstate Power & Light Company | MW-9 | 41.9874 | -91.7377 | Sidegradient/Downgradient | 2013-09-11 | Selenium (Dissolved) |  | Not Analyzed | mg/L | No |  | 0.05 | mg/L | MCL
IA | Linn County | 52405 | Stoney Point Landfill | Interstate Power & Light Company | MW-9 | 41.9874 | -91.7377 | Sidegradient/Downgradient | 2013-09-11 | Sulfate (Total) |  | 66.8 | mg/L | No |  | 500 | mg/L | DWA
IA | Linn County | 52405 | Stoney Point Landfill | Interstate Power & Light Company | MW-9 | 41.9874 | -91.7377 | Sidegradient/Downgradient | 2013-09-11 | Zinc (Dissolved) |  | Not Analyzed | mg/L | No